## Sheet1
LMI ID | LMI Title | LMI Group | LMI Subgroup | Task Description | Acceptable Condition | Task Execution Guidance Note | Interval (Value) Hours | Interval (Value) MTT | Interval (Value) | Interval (Unit) | Discipline | Internal/External Resource | Duration (h) | Activity | Technology | Compliance | Compliance Reference | System Status | Isolations | Approach | Task Type | Primary/ Secondary | Task ID | Secondary Task Association | Image | Detailed Work Instruction | Custom Field 01 | Custom Field 02 | Function | Function (Updated) | Functional Failure | Failure Mode | Failure Cause | Failure Effect | MTBF Value | MTBF Unit | Standard Deviation | Failure Progression | Failure Pattern | PF Interval
1 | Accumulator - (Fixed Plant) | Fixed Plant |  | Adjust accumulator pre-charge pressure. | Adjust pressure accordingly as noted on Manufacturers Data Label (MDL) / nameplate. Record on PM Sheet. |  |  |  | 52 | W | Mech | Int | 0.25 | Adjust |  | MAN | CI-008 | Stopped | Isolated | Condition Based Maintenance | Condition Corrective Task | Secondary | 1 | [5 empty] | To store a non-compressible hydraulic fluid held under pressure by an external source enabling the hydraulic system to cope with extremes of demand, responding quicker and smoothing out pressure pulsations. |  | Does not store a non-compressible hydraulic fluid held under pressure by an external source enabling the hydraulic system to cope with extremes of demand, responding quicker and smoothing out pressure pulsations. | Insufficient pre-charge | Use | Required system pressure of the system is not maintained. | 48 | W | 4.8 | Evident-Linear | Failure Free Period
1 | Accumulator - (Fixed Plant) | Fixed Plant |  | Inspect accumulator for any gas leakage from the bladder nozzle. | No gas leakage. |  |  |  | 48 | W | Mech | Int | 0.1 | Inspect |  | STA | Mines S&I Regs (1995) Schedule 3 Item 2 - Table 4.1, AS/NZS 3788:2006 | Stopped | Isolated | Condition Based Maintenance | Condition Detective Task | Primary | 2 | [5 empty] | To store a non-compressible hydraulic fluid held under pressure by an external source enabling the hydraulic system to cope with extremes of demand, responding quicker and smoothing out pressure pulsations. |  | Does not store a non-compressible hydraulic fluid held under pressure by an external source enabling the hydraulic system to cope with extremes of demand, responding quicker and smoothing out pressure pulsations. | Insufficient pre-charge | Use | Required system pressure of the system is not maintained. | 48 | W |  | Evident-Linear | Failure Free Period
1 | Accumulator - (Fixed Plant) | Fixed Plant |  | Inspect all connecting pipes for leaks and check they are properly secured. | No damage. No leaks. |  |  |  | 48 | W | Mech | Int | 0.1 | Inspect |  | STA | Mines S&I Regs (1995) Schedule 3 Item 2 - Table 4.1, AS/NZS 3788:2006 | Stopped | Isolated | Condition Based Maintenance | Condition Detective Task | Primary | 3 | [5 empty] | To store a non-compressible hydraulic fluid held under pressure by an external source enabling the hydraulic system to cope with extremes of demand, responding quicker and smoothing out pressure pulsations. |  | Does not store a non-compressible hydraulic fluid held under pressure by an external source enabling the hydraulic system to cope with extremes of demand, responding quicker and smoothing out pressure pulsations. | Insufficient pre-charge | Use | Required system pressure of the system is not maintained. | 48 | W |  | Evident-Linear | Failure Free Period
1 | Accumulator - (Fixed Plant) | Fixed Plant |  | Inspect external surface of the accumulator. | External surface be clear of leaks, damage, corrosion and vibration free. Make a record entry in the Classified Plant book when accumulator's integrity inspection is complete. |  |  |  | 48 | W | Mech | Int | 0.1 | Inspect |  | STA | Mines S&I Regs (1995) Schedule 3 Item 2 - Table 4.1, AS/NZS 3788:2006 | Stopped | Isolated | Condition Based Maintenance | Condition Detective Task | Primary | 4 | [5 empty] | To store a non-compressible hydraulic fluid held under pressure by an external source enabling the hydraulic system to cope with extremes of demand, responding quicker and smoothing out pressure pulsations. |  | Does not store a non-compressible hydraulic fluid held under pressure by an external source enabling the hydraulic system to cope with extremes of demand, responding quicker and smoothing out pressure pulsations. | Insufficient pre-charge | Use | Required system pressure of the system is not maintained. | 48 | W |  | Evident-Linear | Failure Free Period
1 | Accumulator - (Fixed Plant) | Fixed Plant |  | Inspect pre-charge pressure. | Accumulator pre-charge pressure must be _____ MPa. Accumulator holds constant pressure. Make a record entry in the Classified Plant book when pre-charge inspection is complete. |  |  |  | 24 | W | Mech | Int | 0.1 | Inspect |  | STA | Mines S&I Regs (1995), | Stopped | Isolated | Condition Based Maintenance | Condition Detective Task | Primary | 5 | [5 empty] | To store a non-compressible hydraulic fluid held under pressure by an external source enabling the hydraulic system to cope with extremes of demand, responding quicker and smoothing out pressure pulsations. |  | Does not store a non-compressible hydraulic fluid held under pressure by an external source enabling the hydraulic system to cope with extremes of demand, responding quicker and smoothing out pressure pulsations. | Insufficient pre-charge | Use | Required system pressure of the system is not maintained. | 24 | W |  | Evident-Linear | Failure Free Period
1 | Accumulator - (Fixed Plant) | Fixed Plant |  | Inspect vessel support structure for signs of physical damage, corrosion and vibration. | External surface be clear of leaks, damage, corrosion and vibration free. |  |  |  | 48 | W | Mech | Int | 0.1 | Inspect |  | STA | Mines S&I Regs (1995) Schedule 3 Item 2 - Table 4.1, AS/NZS 3788:2006 | Stopped | Isolated | Condition Based Maintenance | Condition Detective Task | Primary | 6 | [5 empty] | To store a non-compressible hydraulic fluid held under pressure by an external source enabling the hydraulic system to cope with extremes of demand, responding quicker and smoothing out pressure pulsations. |  | Does not store a non-compressible hydraulic fluid held under pressure by an external source enabling the hydraulic system to cope with extremes of demand, responding quicker and smoothing out pressure pulsations. | Insufficient pre-charge | Use | Required system pressure of the system is not maintained. | 48 | W |  | Evident-Linear | Failure Free Period
1 | Accumulator - (Fixed Plant) | Fixed Plant |  | Replace accumulator. |  |  |  |  | 3 | Y | Mech | Int | 0.25 | Replace |  | MAN | CI-008 | Stopped | Isolated | Condition Based Maintenance | Condition Corrective Task | Secondary | 7 | [5 empty] | To store a non-compressible hydraulic fluid held under pressure by an external source enabling the hydraulic system to cope with extremes of demand, responding quicker and smoothing out pressure pulsations. |  | Does not store a non-compressible hydraulic fluid held under pressure by an external source enabling the hydraulic system to cope with extremes of demand, responding quicker and smoothing out pressure pulsations. | Insufficient pre-charge | Use | Required system pressure of the system is not maintained. | 144 | W | 14.4 | Evident-Linear | Failure Free Period
1 | Accumulator - (Fixed Plant) | Fixed Plant |  | Replace bladder. |  |  |  |  | 52 | W | Mech | Int | 0.25 | Replace |  | MAN | CI-008 | Stopped | Isolated | Condition Based Maintenance | Condition Corrective Task | Secondary | 8 | [5 empty] | To store a non-compressible hydraulic fluid held under pressure by an external source enabling the hydraulic system to cope with extremes of demand, responding quicker and smoothing out pressure pulsations. |  | Does not store a non-compressible hydraulic fluid held under pressure by an external source enabling the hydraulic system to cope with extremes of demand, responding quicker and smoothing out pressure pulsations. | Insufficient pre-charge | Use | Required system pressure of the system is not maintained. | 48 | W | 4.8 | Evident-Linear | Failure Free Period
2 | Accumulator (Truck) | Haul Trucks |  | Adjust accumulator nitrogen charge pressure. | 1050 +/- 50 PSI |  |  |  | 500 | h | Mech | Int | 2 | Adjust |  | NOR |  | Stopped | Isolated | Run to Failure Based Maintenance | Failure Corrective Task | Secondary | 4 | [5 empty] | To store a non-compressible hydraulic fluid held under pressure by an external source enabling the hydraulic system to cope with extremes of demand, responding quicker and smoothing out pressure pulsations. |  | Does not store a non-compressible hydraulic fluid held under pressure by an external source enabling the hydraulic system to cope with extremes of demand, responding quicker and smoothing out pressure pulsations. | Insufficient pre-charge | Use | Required oil pressure of the system is not maintained. | 500 | h | 50 | Evident-Linear | Failure Free Period
2 | Accumulator (Truck) | Haul Trucks |  | Inspect accumulator condition. | Mounting bolts and brackets are secure and in good condition, free of damage or corrosion. |  |  |  | 500 | h | Mech | Int | 0.06 | Inspect |  | NOR |  | Stopped | Isolated | Condition Based Maintenance | Condition Detective Task | Primary | 1 | [5 empty] | To store a non-compressible hydraulic fluid held under pressure by an external source enabling the hydraulic system to cope with extremes of demand, responding quicker and smoothing out pressure pulsations. |  | Does not store a non-compressible hydraulic fluid held under pressure by an external source enabling the hydraulic system to cope with extremes of demand, responding quicker and smoothing out pressure pulsations. | Insufficient pre-charge | Use | Required oil pressure of the system is not maintained. | 500 | h | 50 | Evident-Linear | Failure Free Period
2 | Accumulator (Truck) | Haul Trucks |  | Replace accumulator set (all). | Remove & install steering accumulator as per work instruction. |  |  |  | 12000 | h | Mech | Int | 3 | Replace |  | NOR |  | Stopped | Isolated | Usage Based Maintenance | Usage Corrective Task | Primary | 3 | [5 empty] | To store a non-compressible hydraulic fluid held under pressure by an external source enabling the hydraulic system to cope with extremes of demand, responding quicker and smoothing out pressure pulsations. |  | Does not store a non-compressible hydraulic fluid held under pressure by an external source enabling the hydraulic system to cope with extremes of demand, responding quicker and smoothing out pressure pulsations. | Insufficient pre-charge | Use | Required oil pressure of the system is not maintained. | 500 | h | 50 | Evident-Linear | Failure Free Period
2 | Accumulator (Truck) | Haul Trucks |  | Test accumulator nitrogen charge pressure. | 1050 +/- 50 PSI |  |  |  | 500 | h | Mech | Int | 0.06 | Test |  | NOR |  | Stopped | Isolated | Run to Failure Based Maintenance | Failure Detective Task | Primary | 2 | 4 |  |  |  |  | To store a non-compressible hydraulic fluid held under pressure by an external source enabling the hydraulic system to cope with extremes of demand, responding quicker and smoothing out pressure pulsations. |  | Does not store a non-compressible hydraulic fluid held under pressure by an external source enabling the hydraulic system to cope with extremes of demand, responding quicker and smoothing out pressure pulsations. | Insufficient pre-charge | Use | Required oil pressure of the system is not maintained. | 500 | h | 50 | Hidden | Random
3 | Activator, General - (Fixed Plant) | Fixed Plant |  | Inspect appearance of bin and activator especially the fixing plates of the vibrator motors and suspensions for cracks. | No evidence of cracking | Raise a Work Order Request |  |  | 1 | W | Oper | Int | 0.5 | Inspect |  | NOR |  | Running | Not Isolated | Condition Based Maintenance | Condition Detective Task | Primary | 1 | [8 empty] | Bolts loose due to vibration |  |  | 0 |  | 0
4 | Actuator: Linear Power Screw - (Fixed Plant) | Fixed Plant |  | Inspect the actuator for leaks. | No oil or grease leaks. No physical damage. |  |  |  | 4 | W | Mech | Int | 0.1 | Inspect |  | NOR |  | Stopped | Isolated | Condition Based Maintenance | Condition Detective Task | Primary | 1 | [5 empty] | To provide a push and pulling force. |  | Fails to extend or retract. | Failed pins and linkages. | Use | Short production delay. | 384 | W | 38.4 | Evident-Linear | Failure Free Period
4 | Actuator: Linear Power Screw - (Fixed Plant) | Fixed Plant |  | Inspect the actuator mounting bolts and fasteners. | All bolts are tight. All pins secure. No visible signs of looseness. |  |  |  | 4 | W | Mech | Int | 0.1 | Inspect |  | NOR |  | Stopped | Isolated | Condition Based Maintenance | Condition Detective Task | Primary | 2 | [5 empty] | To provide a push and pulling force. |  | Fails to extend or retract. | Failed pins and linkages. | Use | Short production delay. | 384 | W | 38.4 | Evident-Linear | Failure Free Period
4 | Actuator: Linear Power Screw - (Fixed Plant) | Fixed Plant |  | Lubricate actuator ball screw. | Apply 10-15 grams of grease per 100mm of stroke. Extend the actuator while applying the grease. |  |  |  | 48 | W | Lube | Int | 0.1 | Lubricate |  | NOR |  | Stopped | Isolated | Usage Based Maintenance | Usage Corrective Task | Primary | 3 | [5 empty] | To provide a push and pulling force. |  | Fails to extend or retract. | Seized due to lack of lubrication. | Use | Short production delay. | 384 | W | 38.4 |  | Failure Free Period
4 | Actuator: Linear Power Screw - (Fixed Plant) | Fixed Plant |  | Replace actuator. |  |  |  |  | 8 | Y | Mech | Int | 4 | Replace |  | NOR |  | Stopped | Isolated | Condition Based Maintenance | Condition Corrective Task | Secondary | 4 | [5 empty] | To provide a push and pulling force. |  | Fails to extend or retract. | Failed, multiply failure modes. | Use | Short production delay. | 384 | W | 38.4 | Evident-Linear | Failure Free Period
4 | Actuator: Linear Power Screw - (Fixed Plant) | Fixed Plant |  | Test the function of the actuator. | Actuator extends and retracts smoothly to travel limits. |  |  |  | 4 | W | Mech | Int | 0.1 | Test |  | NOR |  | Stopped | Isolated | Run to Failure Based Maintenance | Failure Detective Task | Primary | 5 | [5 empty] | To provide a push and pulling force. |  | Fails to extend or retract. | Failed pins and linkages. | Use | Short production delay. | 384 | W | 38.4
5 | Agitator - (Fixed Plant) | Fixed Plant |  | Inspect agitator condition. | No sings of corrosion or damage. Propeller is fixed tightly to shaft. Shaft is straight. |  |  |  | 24 | W | Mech | Int | 0.1 | Inspect |  | NOR |  | Stopped | Isolated | Condition Based Maintenance | Condition Detective Task | Primary | 1 | [5 empty] | To stir a fluid. |  | Does not stir. | Propeller/Shaft worn/damaged | Use |  | 24 | W | 0 | Evident-Linear | Failure Free Period
5 | Agitator - (Fixed Plant) | Fixed Plant |  | Replace agitator. |  |  |  |  | 2 | Y | Mech | Int | 2 | Replace |  | NOR |  | Stopped | Isolated | Condition Based Maintenance | Condition Corrective Task | Secondary | 2 | [5 empty] | To stir a fluid. |  | Does not stir. | Propeller/Shaft worn/damaged | Use |  | 96 | W | 0 | Evident-Linear | Failure Free Period
6 | Air Conditioner - (Fixed Plant) | Fixed Plant |  | Clean filters. | Assess whether filter needs to be replaced or whether it can be re-used. |  |  |  | 12 | W | Elec | Int | 0.1 | Clean |  | MAN | CI-008 | Stopped | Isolated | Usage Based Maintenance | Usage Corrective Task | Primary | 1 | [5 empty] | To keep a room at a desired temperature. |  | Does not keep a room at a desired temperature. | Equipment fails due to contamination ingress. |  | Equipment stops operation and the room reaches undesirable temperatures. | 48 | W | 4.8 |  | Failure Free Period
6 | Air Conditioner - (Fixed Plant) | Fixed Plant |  | Clean heat exchanger. |  |  |  |  | 12 | W | Elec | Int | 0.1 | Clean |  | NOR |  | Stopped | Isolated | Usage Based Maintenance | Usage Corrective Task | Primary | 2 | [5 empty] | To keep a room at a desired temperature. |  | Does not keep a room at a desired temperature. | Equipment fails due to contamination ingress. |  | Equipment stops operation and the room reaches undesirable temperatures. | 144 | W | 14.4 |  | Failure Free Period
6 | Air Conditioner - (Fixed Plant) | Fixed Plant |  | Clean the air outlet. |  |  |  |  | 12 | W | Elec | Int | 0.1 | Clean |  | NOR |  | Running | Not Isolated | Usage Based Maintenance | Usage Corrective Task | Primary | 3 | [5 empty] | To keep a room at a desired temperature. |  | Does not keep a room at a desired temperature. | Equipment fails due to contamination ingress. |  | Equipment stops operation and the room reaches undesirable temperatures. | 144 | W | 14.4 |  | Failure Free Period
6 | Air Conditioner - (Fixed Plant) | Fixed Plant |  | Clean/remove debris, weeds, dry grass and other potential fire hazards from A/C external installation areas. Function Test A/C unit thermostat. Keep setting records. Conduct A/C operational check in all modes of operation |  |  |  |  | 48 | W | Elec | Int | 0.1 | Clean |  | NOR |  | Running | Not Isolated | Usage Based Maintenance | Usage Corrective Task | Primary | 4 | [5 empty] | To keep a room at a desired temperature. |  | Does not keep a room at a desired temperature. | Loose air conditioning assemblies |  | Fails to contain air due to insecure clamps | 144 | W | 14.4 |  | Failure Free Period
6 | Air Conditioner - (Fixed Plant) | Fixed Plant |  | Clean/remove material build-up and/or contaminants from Evaporator scroll, Evaporator coil and Gas condenser. Confirm no sustained damaged and no signs of excessive corrosion. Ensure A/C operating as required. |  |  |  |  | 12 | W | Elec | Int | 0.1 | Clean |  | NOR |  | Stopped | Isolated | Usage Based Maintenance | Usage Corrective Task | Primary | 5 | [5 empty] | To keep a room at a desired temperature. |  | Does not keep a room at a desired temperature. | Loose air conditioning assemblies |  | Fails to contain air due to insecure clamps | 144 | W | 14.4 |  | Failure Free Period
6 | Air Conditioner - (Fixed Plant) | Fixed Plant |  | Inspect air conditioner unit and its components (bearings, filters, connections, covers, drains, etc.) for any damage or contamination ingress. Clean as required. |  |  |  |  | 12 | W | Elec | Int | 0.1 | Inspect |  | NOR |  | Stopped | Isolated | Condition Based Maintenance | Condition Detective Task | Primary | 6 | [5 empty] | To keep a room at a desired temperature. |  | Does not keep a room at a desired temperature. | Equipment fails due to contamination ingress. |  | Equipment stops operation and the room reaches undesirable temperatures. | 144 | W | 14.4 | Evident-Linear | Failure Free Period
6 | Air Conditioner - (Fixed Plant) | Fixed Plant |  | Inspect to ensure that no condensation is leaking into the sub station |  |  |  |  | 4 | W | Elec | Int | 0.1 | Inspect |  | NOR |  | Running | Not Isolated | Condition Based Maintenance | Condition Detective Task | Primary | 7 | [5 empty] | To keep a room at a desired temperature. |  | Does not keep a room at a desired temperature. | Corrosion |  | Fails to condition and direct the air due to corrosion | 144 | W | 14.4 | Evident-Linear | Failure Free Period
6 | Air Conditioner - (Fixed Plant) | Fixed Plant |  | Measure the substation temperature____________. Typically the substation temperature will be between 20 and 30 degrees Celsius |  |  |  |  | 4 | W | Elec | Int | 0.1 | Measure |  | NOR |  | Running | Not Isolated | Condition Based Maintenance | Condition Detective Task | Primary | 8 | [5 empty] | To keep a room at a desired temperature. |  | Does not keep a room at a desired temperature. | Blocked or restricted |  | Sub station over heating | 384 | W | 38.4 | Evident-Linear | Failure Free Period
6 | Air Conditioner - (Fixed Plant) | Fixed Plant |  | Replace air conditioner fan and condenser. |  |  |  |  | 3 | Y | Mech | Ext | 3 | Replace |  | NOR |  | Stopped | Isolated | Condition Based Maintenance | Condition Corrective Task | Secondary | 9 | [5 empty] | To keep a room at a desired temperature. |  | Does not keep a room at a desired temperature. | Corrosion |  | Fails to condition and direct the air due to corrosion | 144 | W | 14.4 | Evident-Linear | Failure Free Period
6 | Air Conditioner - (Fixed Plant) | Fixed Plant |  | Replace air conditioner fan and condenser. |  |  |  |  | 3 | Y | Mech | Ext | 3 | Replace |  | NOR |  | Stopped | Isolated | Condition Based Maintenance | Condition Corrective Task | Secondary | 9 | [5 empty] | To keep a room at a desired temperature. |  | Does not keep a room at a desired temperature. | Equipment fails due to contamination ingress. |  | Equipment stops operation and the room reaches undesirable temperatures. | 144 | W | 14.4 | Evident-Linear | Failure Free Period
6 | Air Conditioner - (Fixed Plant) | Fixed Plant |  | Replace air conditioner filter. |  |  |  |  | 52 | W | Mech | Ext | 1 | Replace |  | NOR |  | Stopped | Isolated | Condition Based Maintenance | Condition Corrective Task | Secondary | 10 | [5 empty] | To keep a room at a desired temperature. |  | Does not keep a room at a desired temperature. | Corrosion |  | Fails to condition and direct the air due to corrosion | 144 | W | 14.4 | Evident-Linear | Failure Free Period
6 | Air Conditioner - (Fixed Plant) | Fixed Plant |  | Replace air conditioner filter. |  |  |  |  | 52 | W | Mech | Ext | 1 | Replace |  | NOR |  | Stopped | Isolated | Condition Based Maintenance | Condition Corrective Task | Secondary | 10 | [5 empty] | To keep a room at a desired temperature. |  | Does not keep a room at a desired temperature. | Equipment fails due to contamination ingress. |  | Equipment stops operation and the room reaches undesirable temperatures. | 48 | W | 4.8 | Evident-Linear | Failure Free Period
6 | Air Conditioner - (Fixed Plant) | Fixed Plant |  | Replace air conditioner. |  |  |  |  | 4 | Y | Mech | Ext | 3 | Replace |  | NOR |  | Stopped | Isolated | Condition Based Maintenance | Condition Corrective Task | Secondary | 11 | [5 empty] | To keep a room at a desired temperature. |  | Does not keep a room at a desired temperature. | Corrosion |  | Fails to condition and direct the air due to corrosion | 144 | W | 14.4 | Evident-Linear | Failure Free Period
6 | Air Conditioner - (Fixed Plant) | Fixed Plant |  | Replace air conditioner. |  |  |  |  | 4 | Y | Mech | Ext | 3 | Replace |  | NOR |  | Stopped | Isolated | Condition Based Maintenance | Condition Corrective Task | Secondary | 11 | [5 empty] | To keep a room at a desired temperature. |  | Does not keep a room at a desired temperature. | Equipment fails due to contamination ingress. |  | Equipment stops operation and the room reaches undesirable temperatures. | 192 | W | 19.2 | Evident-Linear | Failure Free Period
6 | Air Conditioner - (Fixed Plant) | Fixed Plant |  | Test earth continuity. | The resistance of the main earthing conductor and any equipotential bonding conductor shall be not more than 0.5 Ω. | Disconnect the circuit’s main earthing conductor or MEN link from the neutral bar at the SCA/MCC Switchboard etc.. Test the continuity (Ω) between the disconnected earthing conductor and the final earthing point in the circuit being tested. Ref: CI-006 Example; Typical Motor Test: 1) Measure the impedance of the test lead to be used to run out to the motor. 2) Run the test lead from the SCA/MCC/Switchboard out to the motor. 3) Find a good grounding point on the motor frame and connect the te |  |  | 2 | Y | Elec | Int | 0.1 | Test |  | STA | CoalMinSHR01 [s193], AS/NZS 3760 CI-006 | Stopped | Isolated | Run to Failure Based Maintenance | Failure Detective Task | Primary | 12 | [5 empty] | To keep a room at a desired temperature. |  | Does not keep a room at a desired temperature. | Equipment fails due to contamination ingress. |  | Equipment stops operation and the room reaches undesirable temperatures. | 192 | W | 19.2 | Hidden | Failure Free Period
6 | Air Conditioner - (Fixed Plant) | Fixed Plant |  | Test insulation resistance between the active and earth conductors of the circuit. | The minimum acceptable value for insulation resistance is 1 MΩ (230V A-E). | 1.All metering equipment such as Insulation Resistance testers and Multimeters must be rated CAT III or higher. 2. Do not conduct insulation tests on DC motors or sensitive electronic devices: Use a multimeter only. |  |  | 2 | Y | Elec | Int | 0.1 | Test |  | STA | CoalMinSHR01 [s193], AS/NZS 3760 CI-006 | Stopped | Isolated | Run to Failure Based Maintenance | Failure Detective Task | Primary | 13 | [5 empty] | To keep a room at a desired temperature. |  | Does not keep a room at a desired temperature. | Equipment fails due to contamination ingress. |  | Equipment stops operation and the room reaches undesirable temperatures. | 192 | W | 19.2 | Hidden | Failure Free Period
7 | Air Conditioner (Truck) | Haul Trucks |  | Inspect A/C belts & pulley's condition. | Belt: No cracking within rubber, cuts, frayed spots or unusual wear patterns to drive belts. Pulley: Secure with no signs of physical damage. Grooves are able to wedge V-belt into position without bottoming out onto bottom of groove. |  |  |  | 500 | h | Lube | Int | 0.56 | Inspect |  | NOR |  | Stopped | Isolated | Condition Based Maintenance | Condition Detective Task | Primary | 4 | 11 |  |  |  |  | To keep a room at a desired temperature. |  | Does not keep a room at a desired temperature. | Equipment fails due to wear. | Use |  | 15000 | h | 1500 | Evident-Linear | Failure Free Period
7 | Air Conditioner (Truck) | Haul Trucks |  | Inspect A/C compressor condition. | No leaks. |  |  |  | 500 | h | Lube | Int | 0.06 | Inspect |  | NOR |  | Stopped | Isolated | Condition Based Maintenance | Condition Detective Task | Primary | 3 | 8 |  |  |  |  | To keep a room at a desired temperature. |  | Does not keep a room at a desired temperature. | Equipment fails due to wear. | Use |  | 15000 | h | 1500 | Evident-Linear | Failure Free Period
7 | Air Conditioner (Truck) | Haul Trucks |  | Inspect A/C condenser and evaporator condition. | No sings of corrosion, damage, loose or missing hardware. |  |  |  | 500 | h | Mech | Int | 0.06 | Inspect |  | NOR |  | Stopped | Isolated | Condition Based Maintenance | Condition Detective Task | Primary | 2 | 10 |  |  |  |  | To keep a room at a desired temperature. |  | Does not keep a room at a desired temperature. | Equipment fails due to contamination ingress. | Use |  | 15000 | h | 1500 | Evident-Linear | Failure Free Period
7 | Air Conditioner (Truck) | Haul Trucks |  | Inspect A/C hoses condition. | No rubbing and loose or missing hardware. |  |  |  | 500 | h | Lube | Int | 0.06 | Inspect |  | NOR |  | Stopped | Isolated | Condition Based Maintenance | Condition Detective Task | Primary | 7 | [5 empty] | To keep a room at a desired temperature. |  | Does not keep a room at a desired temperature. | Equipment fails due to wear. | Use |  | 15000 | h | 1500 | Evident-Linear | Failure Free Period
7 | Air Conditioner (Truck) | Haul Trucks |  | Inspect A/C vents condition. | Vents are not blocked, no missing or damaged hardware. |  |  |  | 500 | h | Mech | Int | 0.16667 | Inspect |  | NOR |  | Stopped | Isolated | Condition Based Maintenance | Condition Detective Task | Primary | 6 | [5 empty] | To keep a room at a desired temperature. |  | Does not keep a room at a desired temperature. | Equipment fails due to contamination ingress. | Use |  | 15000 | h | 1500 | Evident-Linear | Failure Free Period
7 | Air Conditioner (Truck) | Haul Trucks |  | Replace A/C accumulator. |  |  |  |  | 15000 | h | Lube | Int | 4 | Replace |  | NOR |  | Stopped | Isolated | Condition Based Maintenance | Condition Corrective Task | Secondary | 9 | [5 empty] | To keep a room at a desired temperature. |  | Does not keep a room at a desired temperature. | Equipment fails due to wear. | Use |  | 15000 | h | 1500 | Evident-Linear | Failure Free Period
7 | Air Conditioner (Truck) | Haul Trucks |  | Replace A/C belts. |  |  |  |  | 1000 | h | Lube | Int | 0.56 | Replace |  | NOR |  | Stopped | Isolated | Condition Based Maintenance | Condition Corrective Task | Secondary | 11 | [5 empty] | To keep a room at a desired temperature. |  | Does not keep a room at a desired temperature. | Equipment fails due to wear. | Use |  | 1000 | h | 100 | Evident-Linear | Failure Free Period
7 | Air Conditioner (Truck) | Haul Trucks |  | Replace A/C compressor. |  |  |  |  | 15000 | h | Lube | Int | 4 | Replace |  | NOR |  | Stopped | Isolated | Condition Based Maintenance | Condition Corrective Task | Secondary | 8 | [5 empty] | To keep a room at a desired temperature. |  | Does not keep a room at a desired temperature. | Equipment fails due to wear. | Use |  | 15000 | h | 1500 | Evident-Linear | Failure Free Period
7 | Air Conditioner (Truck) | Haul Trucks |  | Replace A/C evaporator. |  |  |  |  | 15000 | h | Lube | Int | 4 | Replace |  | NOR |  | Stopped | Isolated | Condition Based Maintenance | Condition Corrective Task | Secondary | 10 | [5 empty] | To keep a room at a desired temperature. |  | Does not keep a room at a desired temperature. | Equipment fails due to wear. | Use |  | 15000 | h | 1500 | Evident-Linear | Failure Free Period
7 | Air Conditioner (Truck) | Haul Trucks |  | Replace A/C filter. | Area around filter seals clean no damage & filter secure. |  |  |  | 1000 | h | Mech | Int | 1 | Replace |  | NOR |  | Stopped | Isolated | Usage Based Maintenance | Usage Corrective Task | Primary | 5 | [5 empty] | To keep a room at a desired temperature. |  | Does not keep a room at a desired temperature. | Equipment fails due to contamination ingress. | Use |  | 15000 | h | 1500 | Evident-Linear | Failure Free Period
7 | Air Conditioner (Truck) | Haul Trucks |  | Test A/C operation. | A/C works properly. |  |  |  | 250 | h | Lube | Int | 0.011 | Test |  | NOR |  | Stopped | Isolated | Run to Failure Based Maintenance | Failure Detective Task | Primary | 1 | 8, 9, 10, 11 |  |  |  |  | To keep a room at a desired temperature. |  | Does not keep a room at a desired temperature. | Equipment fails due to wear. Equipment fails due to contamination ingress. | Use |  | 15000 | h | 1500 | Hidden | Random
8 | Air cooler - (Fixed Plant) | Fixed Plant |  | Inspect air cooler for build-up | No excessive build up more than 30% blocked |  |  |  | 4 | W | Mech | Int | 0.1 | Inspect |  | NOR |  | Running | Not Isolated | Condition Based Maintenance | Condition Detective Task | Primary | 1 | [8 empty] | Air cooler failed due to dust build-up |  |  | 0 |  | 0
9 | Air Drier (Truck) | Haul Trucks |  | Inspect air drier condition. | Secure with no signs of physical damage, cracking or corrosion. |  |  |  | 1000 | h | Mech | Int | 0.56 | Inspect |  | NOR |  | Stopped | Isolated | Condition Based Maintenance | Condition Detective Task | Primary | 1 | 4 |  |  |  |  | To absorbed moisture from the system. |  | Does not absorbed moisture from the system. | Drier blocked. | Use |  | 40000 | h | 4000 | Evident-Linear | Failure Free Period
9 | Air Drier (Truck) | Haul Trucks |  | Replace air drier. |  |  |  |  | 40000 | h | Mech | Int | 2 | Replace |  | NOR |  | Stopped | Isolated | Condition Based Maintenance | Condition Corrective Task | Secondary | 4 | [5 empty] | To absorbed moisture from the system. |  | Does not absorbed moisture from the system. | Drier blocked. | Use |  | 40000 | h | 4000 | Evident-Linear | Failure Free Period
9 | Air Drier (Truck) | Haul Trucks |  | Replace desiccant cartridge (Air Drier). |  |  |  |  | 1000 | h | Mech | Int | 0.56 | Replace |  | NOR |  | Stopped | Isolated | Usage Based Maintenance | Usage Corrective Task | Primary | 2 | [5 empty] | To absorbed moisture from the system. |  | Does not absorbed moisture from the system. | Drier blocked. | Use |  | 40000 | h | 4000 | Hidden | Failure Free Period
9 | Air Drier (Truck) | Haul Trucks |  | Test operation of purge valve. | Cycled operation every 30 seconds, alternating between both driers. |  |  |  | 1000 | h | Mech | Int | 0.56 | Test |  | NOR |  | Stopped | Isolated | Run to Failure Based Maintenance | Failure Detective Task | Primary | 3 | 4 |  |  |  |  | To absorbed moisture from the system. |  | Does not absorbed moisture from the system. | Drier blocked. | Use |  | 40000 | h | 4000 | Hidden | Random
10 | Air Induction & Exhaust System (Truck) | Haul Trucks |  | Carry out air intake system Pressure test. | Refer to CAT doc # RENR2576 for correct procedure. |  |  |  | 2000 | h | Mech | Int | 1.64 | Test |  | NOR |  | Stopped | Isolated | Run to Failure Based Maintenance | Failure Detective Task | Primary | 1 | [5 empty] | To supply the correct amount of air needed to increase the combustion and the efficiency of an engine. |  | Does not supply the correct amount of air needed to increase the combustion and the efficiency of an engine. | System blocked | Use |  | 16000 | h | 1600 | Hidden | Random
10 | Air Induction & Exhaust System (Truck) | Haul Trucks |  | Clean air cleaner dust bowls. | Clean, no damage. |  |  |  | 500 | h | Mech | Int | 0.1 | Clean |  | NOR |  | Stopped | Isolated | Usage Based Maintenance | Usage Corrective Task | Primary | 3 | [5 empty] | To supply the correct amount of air needed to increase the combustion and the efficiency of an engine. |  | Does not supply the correct amount of air needed to increase the combustion and the efficiency of an engine. | System blocked | Use |  | 16000 | h | 1600 | Evident-Linear | Failure Free Period
10 | Air Induction & Exhaust System (Truck) | Haul Trucks |  | Drain primary air tank. | No moisture. |  |  |  | 2000 | h | Mech | Int | 0.16667 | Inspect |  | NOR |  | Stopped | Isolated | Condition Based Maintenance | Condition Detective Task | Primary | 9 | [5 empty] | To supply the correct amount of air needed to increase the combustion and the efficiency of an engine. |  | Does not supply the correct amount of air needed to increase the combustion and the efficiency of an engine. | System blocked | Use |  | 16000 | h | 1600 | Evident-Linear | Failure Free Period
10 | Air Induction & Exhaust System (Truck) | Haul Trucks |  | Drain secondary air tank. | No moisture. |  |  |  | 2000 | h | Mech | Int | 0.16667 | Inspect |  | NOR |  | Stopped | Isolated | Condition Based Maintenance | Condition Detective Task | Primary | 10 | [5 empty] | To supply the correct amount of air needed to increase the combustion and the efficiency of an engine. |  | Does not supply the correct amount of air needed to increase the combustion and the efficiency of an engine. | System blocked | Use |  | 16000 | h | 1600 | Evident-Linear | Failure Free Period
10 | Air Induction & Exhaust System (Truck) | Haul Trucks |  | Inspect air filter service indicator. | Indicator is reset, no damage & secure. |  |  |  | 250 | h | Mech | Int | 0.1 | Inspect |  | NOR |  | Stopped | Isolated | Condition Based Maintenance | Condition Detective Task | Primary | 4 | [5 empty] | To supply the correct amount of air needed to increase the combustion and the efficiency of an engine. |  | Does not supply the correct amount of air needed to increase the combustion and the efficiency of an engine. | System blocked | Use |  | 16000 | h | 1600 | Evident-Linear | Failure Free Period
10 | Air Induction & Exhaust System (Truck) | Haul Trucks |  | Inspect air pre-cleaner | No debris. |  |  |  | 2000 | h | Mech | Int | 0.16667 | Inspect |  | NOR |  | Stopped | Isolated | Condition Based Maintenance | Condition Detective Task | Primary | 8 | [5 empty] | To supply the correct amount of air needed to increase the combustion and the efficiency of an engine. |  | Does not supply the correct amount of air needed to increase the combustion and the efficiency of an engine. | System blocked | Use |  | 16000 | h | 1600 | Evident-Linear | Failure Free Period
10 | Air Induction & Exhaust System (Truck) | Haul Trucks |  | Inspect exhaust muffler & tail pipe condition. | Secure, no visible craks or damage. |  |  |  | 500 | h | Mech | Int | 0.16667 | Inspect |  | NOR |  | Stopped | Isolated | Condition Based Maintenance | Condition Detective Task | Primary | 5 | 11 |  |  |  |  | To supply the correct amount of air needed to increase the combustion and the efficiency of an engine. |  | Does not supply the correct amount of air needed to increase the combustion and the efficiency of an engine. | Muffler damaged. | Use |  | 16000 | h | 1600 | Evident-Linear | Failure Free Period
10 | Air Induction & Exhaust System (Truck) | Haul Trucks |  | Inspect intake/exhaust lines, hoses, piping and fittings condition. | In good condition, no rubbing, secure, free of damage and leaks. (Air box to intake elbows at cylinder head) |  |  |  | 1000 | h | Mech | Int | 0.56 | Inspect |  | NOR |  | Stopped | Isolated | Condition Based Maintenance | Condition Detective Task | Primary | 2 | [5 empty] | To supply the correct amount of air needed to increase the combustion and the efficiency of an engine. |  | Does not supply the correct amount of air needed to increase the combustion and the efficiency of an engine. | Lines worn. | Use |  | 16000 | h | 1600 | Evident-Linear | Failure Free Period
10 | Air Induction & Exhaust System (Truck) | Haul Trucks |  | Replace muffler. | Remove & install muffler as per work instruction. |  |  |  | 16000 | h | Mech | Int | 4 | Replace |  | NOR |  | Stopped | Isolated | Condition Based Maintenance | Condition Corrective Task | Secondary | 11 | [5 empty] | To supply the correct amount of air needed to increase the combustion and the efficiency of an engine. |  | Does not supply the correct amount of air needed to increase the combustion and the efficiency of an engine. | Muffler damaged. | Use |  | 16000 | h | 1600 | Evident-Linear | Failure Free Period
10 | Air Induction & Exhaust System (Truck) | Haul Trucks |  | Replace primary air filter. | Filter replaced with correct type, area around filter seals clean, filter secure once fitted. |  |  |  | 500 | h | Mech | Int | 1 | Replace |  | NOR |  | Stopped | Isolated | Usage Based Maintenance | Usage Corrective Task | Primary | 6 | [5 empty] | To supply the correct amount of air needed to increase the combustion and the efficiency of an engine. |  | Does not supply the correct amount of air needed to increase the combustion and the efficiency of an engine. | System blocked | Use |  | 16000 | h | 1600 | Evident-Linear | Failure Free Period
10 | Air Induction & Exhaust System (Truck) | Haul Trucks |  | Replace secondary air filter. | Filter replaced with correct type, area around filter seals clean, filter secure once fitted. |  |  |  | 1000 | h | Mech | Int | 0.2 | Replace |  | NOR |  | Stopped | Isolated | Usage Based Maintenance | Usage Corrective Task | Primary | 7 | [5 empty] | To supply the correct amount of air needed to increase the combustion and the efficiency of an engine. |  | Does not supply the correct amount of air needed to increase the combustion and the efficiency of an engine. | System blocked | Use |  | 16000 | h | 1600 | Evident-Linear | Failure Free Period
11 | Air Receiver - (Fixed Plant) | Fixed Plant |  | Carry out shell thickness check | 1: Wall thickness readings are required if not previously taken as part of an on-stream inspection of the external surface. 2: Areas of corrosion, pitting, cracking or other noted problems shall be mapped out for further evaluation. |  |  |  | 2 | Y | ConM | Ext | 0.5 | Inspect |  | NOR |  | Stopped | Isolated | Condition Based Maintenance | Condition Detective Task | Primary | 1 | [8 empty] | Shell thinning due to corrosion |  |  | 0 |  | 0
11 | Air Receiver - (Fixed Plant) | Fixed Plant |  | Inspect air supply | As per contractor inspection criteria IAW AS3788 |  |  |  | 2 | Y | Mech | Ext | 0.5 | Inspect |  | NOR |  | Stopped | Isolated | Condition Based Maintenance | Condition Detective Task | Primary | 2 | [8 empty] | Supply contaminated due to condensation |  |  | 0 |  | 0
11 | Air Receiver - (Fixed Plant) | Fixed Plant |  | Inspect nozzles; flanges, bolts, sockets and threads | As per contractor inspection criteria IAW AS3788 |  |  |  | 2 | Y | Mech | Ext | 0.5 | Inspect |  | NOR |  | Stopped | Isolated | Condition Based Maintenance | Condition Detective Task | Primary | 3 | [8 empty] | Hardware damaged due to corrosion |  |  | 0 |  | 0
11 | Air Receiver - (Fixed Plant) | Fixed Plant |  | Inspect shell externally | As per contractor inspection criteria IAW AS3788 |  |  |  | 2 | Y | Mech | Ext | 0.5 | Inspect |  | NOR |  | Stopped | Isolated | Condition Based Maintenance | Condition Detective Task | Primary | 4 | [8 empty] | Shell worn due to corrosion |  |  | 0 |  | 0
11 | Air Receiver - (Fixed Plant) | Fixed Plant |  | Inspect shell internally | As per contractor inspection criteria IAW AS3788 |  |  |  | 4 | Y | Mech | Ext | 0.5 | Inspect |  | NOR |  | Stopped | Isolated | Condition Based Maintenance | Condition Detective Task | Primary | 5 | [8 empty] | Shell worn due to corrosion |  |  | 0 |  | 0
11 | Air Receiver - (Fixed Plant) | Fixed Plant |  | Inspect support legs | As per contractor inspection criteria IAW AS3788 |  |  |  | 2 | Y | Mech | Ext | 0.5 | Inspect |  | NOR |  | Stopped | Isolated | Condition Based Maintenance | Condition Detective Task | Primary | 6 | [8 empty] | Legs worn due to corrosion |  |  | 0 |  | 0
12 | Air Service Unit - (Fixed Plant) | Fixed Plant |  | Fill Air service unit | Level to indicator lines | As per task instruction |  |  | 8 | W | Lube | Int | 0.5 | Replenish |  | NOR |  | Running | Not Isolated | Usage Based Maintenance | Usage Corrective Task | Primary | 1 | [8 empty] | Oil low due to consumption |  |  | 0 |  | 0
13 | Alarm: Reversing (Truck) | Haul Trucks |  | Replace reverse alarm. | Must be audible when reverse is selected. |  |  |  | 8000 | h | Mech | Int | 2 | Replace |  | NOR |  | Stopped | Isolated | Run to Failure Based Maintenance | Failure Corrective Task | Secondary | 2 | [5 empty] | To provide an audible warning when reversing. |  | Does not provide an audible warning when reversing. | Contaminant build-up. Faulty electronic component. | Use |  | 8000 | h | 800 | Evident-Linear | Failure Free Period
13 | Alarm: Reversing (Truck) | Haul Trucks |  | Test reverse alarm function. | Must be audible when reverse is selected. |  |  |  | 250 | h | Mech | Int | 0.2 | Test |  | NOR |  | Stopped | Isolated | Run to Failure Based Maintenance | Failure Detective Task | Primary | 1 | 1 |  |  |  |  | To provide an audible warning when reversing. |  | Does not provide an audible warning when reversing. | Contaminant build-up. Faulty electronic component. | Use |  | 8000 | h | 800 | Hidden | Random
14 | Alternator (Truck) | Haul Trucks |  | Inspect alternator belt & pulley's condition. | Belt: No cracking within rubber, cuts, frayed spots or unusual wear patterns to drive belts. Pulley: Secure with no signs of physical damage. Grooves are able to wedge V-belt into position without bottoming out onto bottom of groove. |  |  |  | 500 | h | Mech | Int | 0.16667 | Inspect |  | NOR |  | Stopped | Isolated | Condition Based Maintenance | Condition Detective Task | Primary | 2 | 8, 9 |  |  |  |  | To convert mechanical energy to electrical energy in the form of alternating current. |  | Does not convert mechanical energy to electrical energy in the form of alternating current. | Belt worn. | Use | Vehicle does not start. | 35000 | h | 3500 | Evident-Linear | Failure Free Period
14 | Alternator (Truck) | Haul Trucks |  | Inspect alternator belt tensioner condition. | Alternator tensioner in good condition, no damage & secure. |  |  |  | 500 | h | Mech | Int | 0.16667 | Inspect |  | NOR |  | Stopped | Isolated | Condition Based Maintenance | Condition Detective Task | Primary | 3 | [5 empty] | To convert mechanical energy to electrical energy in the form of alternating current. |  | Does not convert mechanical energy to electrical energy in the form of alternating current. | Tensioner worn. | Use | Vehicle does not start. | 35000 | h | 3500 | Evident-Linear | Failure Free Period
14 | Alternator (Truck) | Haul Trucks |  | Inspect alternator drive seal. | In good condtions, no leaks. |  |  |  | 500 | h | Lube | Int | 0.06 | Inspect |  | NOR |  | Stopped | Isolated | Condition Based Maintenance | Condition Detective Task | Primary | 5 | [5 empty] | To convert mechanical energy to electrical energy in the form of alternating current. |  | Does not convert mechanical energy to electrical energy in the form of alternating current. | Alternator worn. | Use | Vehicle does not start. | 35000 | h | 3500 | Evident-Linear | Failure Free Period
14 | Alternator (Truck) | Haul Trucks |  | Inspect alternator terminals. | Secure and in good conditions. |  |  |  | 250 | h | Mech | Int | 0.011 | Inspect |  | NOR |  | Stopped | Isolated | Condition Based Maintenance | Condition Detective Task | Primary | 6 | [5 empty] | To convert mechanical energy to electrical energy in the form of alternating current. |  | Does not convert mechanical energy to electrical energy in the form of alternating current. | Alternator worn. | Use | Vehicle does not start. | 35000 | h | 3500 | Evident-Linear | Failure Free Period
14 | Alternator (Truck) | Haul Trucks |  | Inspect alternator, guards & cables condition. | Alternator & cables secure no damage. |  |  |  | 500 | h | Mech | Int | 0.16667 | Inspect |  | NOR |  | Stopped | Isolated | Condition Based Maintenance | Condition Detective Task | Primary | 4 | [5 empty] | To convert mechanical energy to electrical energy in the form of alternating current. |  | Does not convert mechanical energy to electrical energy in the form of alternating current. | Damaged. | Use | Vehicle does not start. | 35000 | h | 3500 | Evident-Linear | Failure Free Period
14 | Alternator (Truck) | Haul Trucks |  | Replace alternator belt. |  |  |  |  | 35000 | h | Mech | Int | 12 | Replace |  | NOR |  | Stopped | Isolated | Condition Based Maintenance | Condition Corrective Task | Secondary | 8 | [5 empty] | To convert mechanical energy to electrical energy in the form of alternating current. |  | Does not convert mechanical energy to electrical energy in the form of alternating current. | Alternator worn. | Use | Vehicle does not start. | 35000 | h | 3500 | Evident-Linear | Failure Free Period
14 | Alternator (Truck) | Haul Trucks |  | Replace alternator pulley. |  |  |  |  | 35000 | h | Mech | Int | 12 | Replace |  | NOR |  | Stopped | Isolated | Condition Based Maintenance | Condition Corrective Task | Secondary | 9 | [5 empty] | To convert mechanical energy to electrical energy in the form of alternating current. |  | Does not convert mechanical energy to electrical energy in the form of alternating current. | Alternator worn. | Use | Vehicle does not start. | 35000 | h | 3500 | Evident-Linear | Failure Free Period
14 | Alternator (Truck) | Haul Trucks |  | Replace alternator. |  |  |  |  | 35000 | h | Mech | Int | 12 | Replace |  | NOR |  | Stopped | Isolated | Run to Failure Based Maintenance | Failure Corrective Task | Secondary | 7 | [5 empty] | To convert mechanical energy to electrical energy in the form of alternating current. |  | Does not convert mechanical energy to electrical energy in the form of alternating current. | Alternator worn. | Use | Vehicle does not start. | 35000 | h | 3500 | Evident-Linear | Failure Free Period
14 | Alternator (Truck) | Haul Trucks |  | Test alternator charge rate. | Charge rate 28 +/- 1 V. |  |  |  | 500 | h | Mech | Int | 0.25 | Test |  | NOR |  | Stopped | Isolated | Run to Failure Based Maintenance | Failure Detective Task | Primary | 1 | 7 |  |  |  |  | To convert mechanical energy to electrical energy in the form of alternating current. |  | Does not convert mechanical energy to electrical energy in the form of alternating current. | Alternator worn. | Use | Vehicle does not start. | 35000 | h | 3500 | Hidden | Random
15 | Axle (Truck) | Haul Trucks |  | Carry out oil analysis. | Collect 100ml of oil sample and send it for analysis. Flush oil sample point and hose. |  |  |  | 250 | h | ConM | Int | 0.011 | Oil Analysis |  | NOR |  | Stopped | Isolated | Condition Based Maintenance | Condition Detective Task | Primary | 3 | [5 empty] | To transmit driving torque to the wheel, as well as to maintain the position of the wheels relative to each other and to the vehicle body. |  | Does not transmit driving torque to the wheel, as well as to maintain the position of the wheels relative to each other and to the vehicle body. | Oil deteriorated. | Use | Vehicle does not drive smoothly, could cause other components to wear faster. | 16000 | h | 1600 | Evident-Linear | Failure Free Period
15 | Axle (Truck) | Haul Trucks |  | Clean axle lubrication screen. | No contaminants, screen cleaned. |  |  |  | 500 | h | Mech | Int | 0.06 | Clean |  | NOR |  | Stopped | Isolated | Usage Based Maintenance | Usage Corrective Task | Primary | 2 | [5 empty] | To transmit driving torque to the wheel, as well as to maintain the position of the wheels relative to each other and to the vehicle body. |  | Does not transmit driving torque to the wheel, as well as to maintain the position of the wheels relative to each other and to the vehicle body. | Screen dirty. | Use | Vehicle does not drive smoothly, could cause other components to wear faster. | 16000 | h | 1600 | Evident-Linear | Failure Free Period
15 | Axle (Truck) | Haul Trucks |  | Inspect axle condition. | No visible horizontal movement/play. Axle and housing in good conditions, no signs of leas, damage or corrosion. |  |  |  | 2000 | h | Mech | Int | 0.2 | Inspect |  | NOR |  | Stopped | Isolated | Condition Based Maintenance | Condition Detective Task | Primary | 1 | 6, 7 |  |  |  |  | To transmit driving torque to the wheel, as well as to maintain the position of the wheels relative to each other and to the vehicle body. |  | Does not transmit driving torque to the wheel, as well as to maintain the position of the wheels relative to each other and to the vehicle body. | Axle worn. | Use | Vehicle does not drive smoothly, could cause other components to wear faster. | 16000 | h | 1600 | Evident-Linear | Failure Free Period
15 | Axle (Truck) | Haul Trucks |  | Repair axle assembly. | Repair axle housing assembly as per work instruction. |  |  |  | 16000 | h | Mech | Int | 12 | Repair |  | NOR |  | Stopped | Isolated | Condition Based Maintenance | Condition Corrective Task | Secondary | 6 | [5 empty] | To transmit driving torque to the wheel, as well as to maintain the position of the wheels relative to each other and to the vehicle body. |  | Does not transmit driving torque to the wheel, as well as to maintain the position of the wheels relative to each other and to the vehicle body. | Axle worn. | Use | Vehicle does not drive smoothly, could cause other components to wear faster. | 16000 | h | 1600 | Evident-Linear | Failure Free Period
15 | Axle (Truck) | Haul Trucks |  | Replace axle oil cooler. | Remove & install axle oil cooler as per work instruction. |  |  |  | 36000 | h | Mech | Int | 12 | Replace |  | NOR |  | Stopped | Isolated | Usage Based Maintenance | Usage Corrective Task | Primary | 4 | [5 empty] | To transmit driving torque to the wheel, as well as to maintain the position of the wheels relative to each other and to the vehicle body. |  | Does not transmit driving torque to the wheel, as well as to maintain the position of the wheels relative to each other and to the vehicle body. | Oil cooler worn. | Use | Vehicle does not drive smoothly, could cause other components to wear faster. | 16000 | h | 1600 | Evident-Linear | Failure Free Period
15 | Axle (Truck) | Haul Trucks |  | Replace axle oil filter element. | Area around filter seals clean, filter tightened correctly. |  |  |  | 500 | h | Mech | Int | 0.2 | Replace |  | NOR |  | Stopped | Isolated | Usage Based Maintenance | Usage Corrective Task | Primary | 5 | [5 empty] | To transmit driving torque to the wheel, as well as to maintain the position of the wheels relative to each other and to the vehicle body. |  | Does not transmit driving torque to the wheel, as well as to maintain the position of the wheels relative to each other and to the vehicle body. | Filter blocked. | Use | Vehicle does not drive smoothly, could cause other components to wear faster. | 16000 | h | 1600 | Evident-Linear | Failure Free Period
15 | Axle (Truck) | Haul Trucks |  | Replace axle shaft. | Remove & install left axle shaft as per work instruction. |  |  |  | 16000 | h | Mech | Int | 24 | Replace |  | NOR |  | Stopped | Isolated | Condition Based Maintenance | Condition Corrective Task | Secondary | 7 | [5 empty] | To transmit driving torque to the wheel, as well as to maintain the position of the wheels relative to each other and to the vehicle body. |  | Does not transmit driving torque to the wheel, as well as to maintain the position of the wheels relative to each other and to the vehicle body. | Axle worn. | Use | Vehicle does not drive smoothly, could cause other components to wear faster. | 16000 | h | 1600 | Evident-Linear | Failure Free Period
16 | Basket - (Fixed Plant) | Fixed Plant |  | Inspect Basket for wear. | No excessive scalloping, thinning or increased wire aperture |  |  |  | 4 | W | Mech | Int | 0.1 | Inspect |  | NOR |  | Stopped | Isolated | Condition Based Maintenance | Condition Detective Task | Primary | 1 | [8 empty] | Basket worn due to abrasion |  |  | 0 |  | 0
16 | Basket - (Fixed Plant) | Fixed Plant |  | Replace course coal centrifuge basket | Basket Replaced |  |  |  | 52 | W | Mech | Int | 1 | Replace |  | NOR |  | Stopped | Isolated | Condition Based Maintenance | Condition Corrective Task | Secondary | 2 | [8 empty] | Basket worn due to abrasion |  |  | 0 |  | 0
17 | Battery (Truck) | Haul Trucks |  | Inspect battery cables. | for signs of heat damage. for signs of wear/abrasion |  |  |  | 1000 | h | Lube | Int | 0.56 | Inspect |  | NOR |  | Stopped | Isolated | Condition Based Maintenance | Condition Detective Task | Primary | 2 | [5 empty] | To supply electric energy to the automobile. |  | Does not supply electric energy to the automobile. | Cables worn, damanged | Use |  | 20000 | h | 2000 | Evident-Linear | Failure Free Period
17 | Battery (Truck) | Haul Trucks |  | Inspect battery compartment condition. | Compartment is clean, no signs of damage or corrosion. Terminals are clean and in good condition. Battery is secure, no loose nuts or bolts and clamps in good condition. |  |  |  | 500 | h | Mech | Int | 0.16667 | Inspect |  | NOR |  | Stopped | Isolated | Condition Based Maintenance | Condition Detective Task | Primary | 1 | [5 empty] | To supply electric energy to the automobile. |  | Does not supply electric energy to the automobile. | Compartment dirty | Use |  | 20000 | h | 2000 | Evident-Linear | Failure Free Period
17 | Battery (Truck) | Haul Trucks |  | Replace battery |  |  |  |  | 20000 | h | Mech | Int | 0.16667 | Replace |  | NOR |  | Stopped | Isolated | Condition Based Maintenance | Condition Corrective Task | Secondary | 5 | [5 empty] | To supply electric energy to the automobile. |  | Does not supply electric energy to the automobile. | Battery flat | Use |  | 20000 | h | 2000 | Evident-Linear | Failure Free Period
17 | Battery (Truck) | Haul Trucks |  | Spray terminals, hold down clamps with Lanotec |  |  |  |  | 1000 | h | Lube | Int | 0.56 | Lubricate |  | NOR |  | Stopped | Isolated | Usage Based Maintenance | Usage Corrective Task | Primary | 4 | [5 empty] | To supply electric energy to the automobile. |  | Does not supply electric energy to the automobile. | Terminal corroded | Use |  | 20000 | h | 2000 | Evident-Accelerated | Failure Free Period
17 | Battery (Truck) | Haul Trucks |  | Test battery load and record. |  |  |  |  | 1000 | h | Mech | Int | 0.56 | Test |  | NOR |  | Stopped | Isolated | Run to Failure Based Maintenance | Failure Detective Task | Primary | 3 | 5 |  |  |  |  | To supply electric energy to the automobile. |  | Does not supply electric energy to the automobile. | Battery flat | Use |  | 20000 | h | 2000 | Hidden | Random
18 | Battery Charger - (Fixed Plant) | Fixed Plant |  | Clean and tighten all power connections. | All input and output terminals, at all circuit breakers, and at the terminal posts and fuses on the rectifier and inverter legs, check all power cabling for abrasions and burn spots. Visually check components for signs of overheating, swelling, leaking. Visually check printed circuit board alignments. |  |  |  | 2 | Y | Elec | Int | 0.1 | Clean |  | NOR |  | Stopped | Isolated | Usage Based Maintenance | Usage Corrective Task | Primary | 1 | [5 empty] | To contain battery medium and supply trip or auxiliary supply voltage in the event of a power outage |  | Does not contain battery medium and supply trip or auxiliary supply voltage in the event of a power outage | Component failure |  | The battery bank and charger has insufficient power for trip and emergency power | 20000 | W | 0 |  | Failure Free Period
18 | Battery Charger - (Fixed Plant) | Fixed Plant |  | Inspect air filter and change out. |  |  |  |  | 24 | W | Elec | Int | 0.1 | Inspect |  | NOR |  | Stopped | Isolated | Condition Based Maintenance | Condition Detective Task | Primary | 2 | [5 empty] | To contain battery medium and supply trip or auxiliary supply voltage in the event of a power outage |  | Does not contain battery medium and supply trip or auxiliary supply voltage in the event of a power outage | Component failure |  | The battery bank and charger has insufficient power for trip and emergency power | 20000 | W | 0 | Evident-Linear | Failure Free Period
18 | Battery Charger - (Fixed Plant) | Fixed Plant |  | Inspect battery charger correct operation. | Verify and record charging / operational parameters and ambient temperature. If applicable, ensure no battery medium leaks. |  |  |  | 4 | W | Elec | Int | 0.1 | Inspect |  | NOR |  | Running | Not Isolated | Condition Based Maintenance | Condition Detective Task | Primary | 3 | [5 empty] | To contain battery medium and supply trip or auxiliary supply voltage in the event of a power outage |  | Does not contain battery medium and supply trip or auxiliary supply voltage in the event of a power outage | Discharged batteries |  | The battery bank and charger has insufficient power for trip and emergency power | 20000 | W |  | Evident-Linear | Failure Free Period
18 | Battery Charger - (Fixed Plant) | Fixed Plant |  | Inspect battery charger correct operation. | Verify and record charging / operational parameters and ambient temperature. If applicable, ensure no battery medium leaks. |  |  |  | 4 | W | Elec | Int | 0.1 | Inspect |  | NOR |  | Running | Not Isolated | Condition Based Maintenance | Condition Detective Task | Primary | 4 | [5 empty] | To contain battery medium and supply trip or auxiliary supply voltage in the event of a power outage |  | Does not contain battery medium and supply trip or auxiliary supply voltage in the event of a power outage | Discharged batteries |  | The battery bank and charger has insufficient power for trip and emergency power | 20000 | W | 0 | Evident-Linear | Failure Free Period
18 | Battery Charger - (Fixed Plant) | Fixed Plant |  | Inspect battery electrolyte level (Where applicable). | Top up if required. |  |  |  | 48 | W | Elec | Int | 0.1 | Inspect |  | NOR |  | Stopped | Isolated | Condition Based Maintenance | Condition Detective Task | Primary | 5 | [5 empty] | To contain battery medium and supply trip or auxiliary supply voltage in the event of a power outage |  | Does not contain battery medium and supply trip or auxiliary supply voltage in the event of a power outage | Electrolyte depletion |  | Insufficient power for trip and emergency power supply causing safety and production issues | 20000 | W | 0 | Evident-Linear | Failure Free Period
18 | Battery Charger - (Fixed Plant) | Fixed Plant |  | Inspect for critical alarms on battery charger. | If critical alarms are present, notify the Electrical Supervisor, immediately. If critical alarms are not listed, record and then clear logged alarms. |  |  |  | 4 | W | Elec | Int | 0.1 | Inspect |  | NOR |  | Running | Not Isolated | Condition Based Maintenance | Condition Detective Task | Primary | 6 | [5 empty] | To contain battery medium and supply trip or auxiliary supply voltage in the event of a power outage |  | Does not contain battery medium and supply trip or auxiliary supply voltage in the event of a power outage | Component failure |  | The battery bank and charger has insufficient power for trip and emergency power | 20000 | W | 0 | Evident-Linear | Failure Free Period
18 | Battery Charger - (Fixed Plant) | Fixed Plant |  | Replace battery. |  |  |  |  | 4 | Y | Elec | Int | 0.1 | Replace |  | NOR |  | Stopped | Isolated | Usage Based Maintenance | Usage Corrective Task | Primary | 7 | [5 empty] | To contain battery medium and supply trip or auxiliary supply voltage in the event of a power outage |  | Does not contain battery medium and supply trip or auxiliary supply voltage in the event of a power outage | Battery life expectancy |  | Insufficient power for trip and emergency power | 20000 | W | 0 |  | Failure Free Period
19 | Battery Pack (Fixed Plant) | Fixed Plant |  | Inspect battery system and charger connections for condition |  |  |  |  | 12 | W | Elec | Int | 0.5 | Inspect |  | NOR |  | Stopped | Isolated | Condition Based Maintenance | Condition Detective Task | Primary | 1 | [11 empty] | 0 |  | 0
19 | Battery Pack (Fixed Plant) | Fixed Plant |  | Inspect battery system and charger for overall cleanliness |  |  |  |  | 12 | W | Elec | Int | 0.5 | Inspect |  | NOR |  | Stopped | Isolated | Condition Based Maintenance | Condition Detective Task | Primary | 2 | [11 empty] | 0 |  | 0
19 | Battery Pack (Fixed Plant) | Fixed Plant |  | Turn off AC supply for 30 mins then check battery voltage and record. |  |  |  |  | 12 | W | Elec | Int | 0.5 | Inspect |  | NOR |  | Stopped | Isolated | Condition Based Maintenance | Condition Detective Task | Primary | 3 | [11 empty] | 0 |  | 0
20 | Beam: Cross - (Fixed Plant) | Fixed Plant |  | Inspect cleats. | No signs of wear, corrosion or damage. |  |  |  | 12 | W | Mech | Int | 0.5 | Inspect |  | NOR |  | Stopped | Isolated | Condition Based Maintenance | Condition Detective Task | Primary | 1 | [5 empty] | To support stringer bars on cross beams. |  | Fails to support stringer bars on cross beams. | Cleats wear from product impacts. | Stringer bars not supported, panels fall, product falls through deck, bogged screen. | Operational | 192 | W | 0 | Evident-Linear | Failure Free Period
20 | Beam: Cross - (Fixed Plant) | Fixed Plant |  | Inspect cross beams. | No signs of cracking. Pay particular attention to the feet of the cleats and around all welds and bolts. |  |  |  | 12 | W | Mech | Int | 0.1 | Inspect |  | NOR |  | Stopped | Isolated | Condition Based Maintenance | Condition Detective Task | Primary | 2 | [5 empty] | To stiffen screen assembly & support cleats for stringer bars. |  | Fails to provide structural support to the screen assembly. | Cross beam cracks centrally due to overloading. | Stringer bars not supported, panels fall, product falls through deck, bogged screen. | Operational | 192 | W | 0 | Evident-Linear | Failure Free Period
20 | Beam: Cross - (Fixed Plant) | Fixed Plant |  | Replace cleats. | No signs of wear, corrosion or damage. |  |  |  | 2 | Y | Mech | Int | 2 | Replace |  | NOR |  | Stopped | Isolated | Condition Based Maintenance | Condition Corrective Task | Secondary | 3 | [5 empty] | To support stringer bars on cross beams. |  | Fails to support stringer bars on cross beams. | Cleats wear from product impacts. | Stringer bars not supported, panels fall, product falls through deck, bogged screen. | Operational | 96 | W | 9.6 | Evident-Linear | Failure Free Period
20 | Beam: Cross - (Fixed Plant) | Fixed Plant |  | Restore cross beams. | No signs of cracking. Pay particular attention to the feet of the cleats and around all welds and bolts. |  |  |  | 4 | Y | Mech | Int | 6 | Restore |  | NOR |  | Stopped | Isolated | Condition Based Maintenance | Condition Corrective Task | Secondary | 4 | [5 empty] | To stiffen screen assembly & support cleats for stringer bars. |  | Fails to provide structural support to the screen assembly. | Cross beam cracks centrally due to overloading. | Stringer bars not supported, panels fall, product falls through deck, bogged screen. | Operational | 192 | W | 19.2 | Evident-Linear | Failure Free Period
21 | Bearing (General) - (Fixed Plant) | Fixed Plant |  | Conduct a thermographic survey of bearing housings. | Acceptable Temperature ≤ 75°C (ambient 45°C + max temp. rise of 30°C). | Abnormal temperature patterns around the labyrinth seal would trigger investigation into seal installation and concentricity Abnormal temperature rises and/or patterns on bearing housing would trigger purging of grease Temperature levels above acceptable levels would trigger detailed vibration analysis |  |  | 12 | W | ConM | Ext | 0.1 | Thermal | CM - TH | NOR |  | Running | Not Isolated | Condition Based Maintenance | Condition Detective Task | Primary | 1 | [5 empty] | To support and enable the smooth rotation of the shaft. |  | Does not support and enable the smooth rotation of the shaft. |  |  |  | 192 | W | 19.2 | Evident-Linear | Failure Free Period
21 | Bearing (General) - (Fixed Plant) | Fixed Plant |  | Lubricate bearing. | Grease XXX. |  |  |  | 4 | W | Lube | Int | 0.1 | Lubricate |  | NOR |  | Running | Not Isolated | Usage Based Maintenance | Usage Corrective Task | Primary | 2 | [5 empty] | To support and enable the smooth rotation of the shaft. |  | Does not support and enable the smooth rotation of the shaft. |  |  |  | 192 | W | 19.2 |  | Failure Free Period
21 | Bearing (General) - (Fixed Plant) | Fixed Plant |  | Perform Vibration Analysis. | Vibration levels and spectral data is within standards and trends for this equipment. Urgent issues are escalated immediately to area supervision. Recommended corrective maintenance actions raised in a subsequent work request. |  |  |  | 4 | W | ConM | Ext | 0.5 | Measure | CM - VA | NOR |  | Running | Not Isolated | Condition Based Maintenance | Condition Detective Task | Primary | 3 | [5 empty] | To support and enable the smooth rotation of the shaft. |  | Does not support and enable the smooth rotation of the shaft. |  | Use |  | 192 | W | 19.2 | Evident-Linear | Failure Free Period
21 | Bearing (General) - (Fixed Plant) | Fixed Plant |  | Replace bearing. |  |  |  |  | 4 | Y | Mech | Int | 5 | Replace |  | NOR |  | Stopped | Isolated | Condition Based Maintenance | Condition Corrective Task | Secondary | 4 | [5 empty] | To support and enable the smooth rotation of the shaft. |  | Does not support and enable the smooth rotation of the shaft. |  |  |  | 192 | W | 19.2 | Evident-Linear | Failure Free Period
22 | Bearing: Auto Lubricated - (Fixed Plant) | Fixed Plant |  | Conduct a thermographic survey of bearing housings. | Acceptable Temperature ≤ 75°C (ambient 45°C + max temp. rise of 30°C). | Abnormal temperature patterns around the labyrinth seal would trigger investigation into seal installation and concentricity Abnormal temperature rises and/or patterns on bearing housing would trigger purging of grease Temperature levels above acceptable levels would trigger detailed vibration analysis |  |  | 12 | W | ConM | Ext | 0.1 | Thermal | CM - TH | NOR |  | Running | Not Isolated | Condition Based Maintenance | Condition Detective Task | Primary | 1 | [5 empty] | To support and enable the smooth rotation of the shaft. |  | Does not support and enable the smooth rotation of the shaft. |  |  |  | 192 | W | 19.2 | Evident-Linear | Failure Free Period
22 | Bearing: Auto Lubricated - (Fixed Plant) | Fixed Plant |  | Inspect bearing assembly. | Verify that bearing is receiving adequate and not excessive lubricant (even on both sides). Lubrication supply lines and grease nipples are in place and in good condition. No abnormal noise or temperature. |  |  |  | 4 | W | Mech | Int | 0.1 | Inspect |  | NOR |  | Running | Not Isolated | Condition Based Maintenance | Condition Detective Task | Primary | 2 | [5 empty] | To support and enable the smooth rotation of the shaft. |  | Does not support and enable the smooth rotation of the shaft. |  |  |  | 192 | W | 19.2 | Evident-Linear | Failure Free Period
22 | Bearing: Auto Lubricated - (Fixed Plant) | Fixed Plant |  | Perform Vibration Analysis. | Vibration levels and spectral data is within standards and trends for this equipment. Urgent issues are escalated immediately to area supervision. Recommended corrective maintenance actions raised in a subsequent work request. |  |  |  | 4 | W | ConM | Ext | 0.5 | Measure | CM - VA | NOR |  | Running | Not Isolated | Condition Based Maintenance | Condition Detective Task | Primary | 3 | [5 empty] | To support and enable the smooth rotation of the shaft. |  | Does not support and enable the smooth rotation of the shaft. |  | Use |  | 192 | W | 19.2 | Evident-Linear | Failure Free Period
22 | Bearing: Auto Lubricated - (Fixed Plant) | Fixed Plant |  | Replace bearing. |  |  |  |  | 4 | Y | Mech | Int | 5 | Replace |  | NOR |  | Stopped | Isolated | Condition Based Maintenance | Condition Corrective Task | Secondary | 4 | [5 empty] | To support and enable the smooth rotation of the shaft. |  | Does not support and enable the smooth rotation of the shaft. |  |  |  | 192 | W | 19.2 | Evident-Linear | Failure Free Period
23 | Bearing: Block/Housing - (Fixed Plant) | Fixed Plant |  | Measure the temperature of the bearing and housing using thermographic camera. | Temperature similar to adjacent bearing, and acceptable System Temperature â‰¤ 90Â°C (ambient + temp. rise Â°C). Max. Ambient Temp= 40Â°C. Max. Temp. rise = 50Â°C. |  |  |  | 4 | W | ConM | Ext | 0.1 | Measure | CM - TH | NOR |  | Running | Not Isolated | Condition Based Maintenance | Condition Detective Task | Primary | 1 | [5 empty] | To support the rotation of the roller assembly. |  | Seizes and prevents free rotation. | Bearing Failure | Damage to sizer assembly and lost production | Operational | 18000 | W |  | Evident-Linear | Failure Free Period
23 | Bearing: Block/Housing - (Fixed Plant) | Fixed Plant |  | Perform Vibration Analysis. | Vibration levels and spectral data is within standards and trends for this equipment. Urgent issues are escalated immediately to area supervision. Recommended corrective maintenance actions raised in a subsequent work request. |  |  |  | 4 | W | ConM | Ext | 0.5 | Measure | CM - VA | NOR |  | Running | Not Isolated | Condition Based Maintenance | Condition Detective Task | Primary | 2 | [5 empty] | To support the rotation of the roller assembly. |  | Seizes and prevents free rotation. | Bearing Failure | Use | Operational | 18000 | W |  | Evident-Linear | Failure Free Period
23 | Bearing: Block/Housing - (Fixed Plant) | Fixed Plant |  | Replace bearing housing oil. | Meropa 220 grade, Mineral Gear Oil. |  |  |  | 12 | W | Lube | Int | 0.1 | Replace |  | NOR |  | Stopped | Isolated | Usage Based Maintenance | Usage Corrective Task | Primary | 3 | [5 empty] | To support the rotation of the roller assembly. |  | Seizes and prevents free rotation. | Bearing Failure | Damage to sizer assembly and lost production | Operational | 18000 | W |  |  | Failure Free Period
23 | Bearing: Block/Housing - (Fixed Plant) | Fixed Plant |  | Replace bearing. | OEM repair procedure is followed. |  |  |  | 4 | Y | Mech | Int | 5 | Replace |  | NOR |  | Stopped | Isolated | Condition Based Maintenance | Condition Corrective Task | Secondary | 4 | [5 empty] | To support the rotation of the roller assembly. |  | Seizes and prevents free rotation. | Bearing Failure | Damage to sizer assembly and lost production | Operational | 192 | W | 19.2 | Evident-Linear | Failure Free Period
23 | Bearing: Block/Housing - (Fixed Plant) | Fixed Plant |  | Take an oil sample and submit for analysis. | Prefereably take oil sample within 30 minutes of stopping equipment. All as per Oil Sampling standard. |  |  |  | 4 | W | Lube | Int | 0.1 | Sample | CM - OA | NOR |  | Stopped | Isolated | Condition Based Maintenance | Condition Detective Task | Primary | 5 | [5 empty] | To support the rotation of the roller assembly. |  | Seizes and prevents free rotation. | Bearing Failure | Damage to sizer assembly and lost production | Operational | 18000 | W |  | Evident-Linear | Failure Free Period
24 | Bearing: Slew - (Fixed Plant) | Fixed Plant |  | Inspect slew bearing condition. | Labyrinth seal with no sign of deterioration. All bolts in place and tight. |  |  |  | 12 | W | Mech | Int | 0.1 | Inspect |  | NOR |  | Stopped | Isolated | Condition Based Maintenance | Condition Detective Task | Primary | 1 | [5 empty] | To allow the equipment to turn / rotate slowly. |  | Does not allow the equipment to turn / rotate slowly. | Slew bearing worn |  |  | 768 | W | 0 | Evident-Linear | Failure Free Period
24 | Bearing: Slew - (Fixed Plant) | Fixed Plant |  | Measure slew bearing axial clearance between rotating and fixed component at 8 designated locations. | Data to be recorded into a spreadsheet for trending. |  |  |  | 48 | W | Mech | Int | 0.1 | Measure |  | NOR |  | Stopped | Isolated | Condition Based Maintenance | Condition Detective Task | Primary | 2 | [5 empty] | To allow the equipment to turn / rotate slowly. |  | Does not allow the equipment to turn / rotate slowly. | Slew bearing worn |  |  | 768 | W | 0 | Evident-Linear | Failure Free Period
24 | Bearing: Slew - (Fixed Plant) | Fixed Plant |  | Measure the slew ring bearing ball diameter and ball path on the race. Measure the drop high (if it is a sealed bearing, only the drop high measurement applies). |  |  |  |  | 48 | W | Mech | Int | 0.1 | Measure |  | NOR |  | Stopped | Isolated | Condition Based Maintenance | Condition Detective Task | Primary | 3 | [5 empty] | To allow the equipment to turn / rotate slowly. |  | Does not allow the equipment to turn / rotate slowly. | Slew bearing worn |  |  | 768 | W | 0 | Evident-Linear | Failure Free Period
24 | Bearing: Slew - (Fixed Plant) | Fixed Plant |  | Replace grease. |  |  |  |  | 52 | W | Mech | Int | 2 | Replace |  | NOR |  | Stopped | Isolated | Condition Based Maintenance | Condition Corrective Task | Secondary | 4 | [5 empty] | To allow the equipment to turn / rotate slowly. |  | Does not allow the equipment to turn / rotate slowly. | Slew bearing worn |  |  | 48 | W | 4.8 | Evident-Linear | Failure Free Period
24 | Bearing: Slew - (Fixed Plant) | Fixed Plant |  | Replace slew bearing. |  |  |  |  | 15 | Y | Mech | Int | 25 | Replace |  | NOR |  | Stopped | Isolated | Condition Based Maintenance | Condition Corrective Task | Secondary | 5 | [5 empty] | To allow the equipment to turn / rotate slowly. |  | Does not allow the equipment to turn / rotate slowly. | Slew bearing worn |  |  | 768 | W | 76.8 | Evident-Linear | Failure Free Period
24 | Bearing: Slew - (Fixed Plant) | Fixed Plant |  | Take an oil sample and submit for analysis. | Prefereably take oil sample within 30 minutes of stopping equipment. All as per Oil Sampling standard. |  |  |  | 12 | W | Lube | Int | 0.1 | Sample | CM - OA | NOR |  | Stopped | Isolated | Condition Based Maintenance | Condition Detective Task | Primary | 6 | [5 empty] | To allow the equipment to turn / rotate slowly. |  | Does not allow the equipment to turn / rotate slowly. | Slew bearing worn |  |  | 768 | W | 0 | Evident-Linear | Failure Free Period
25 | Belt Cleaner: Plough | Fixed Plant |  | Adjust Plough Belt Cleaner. |  |  |  |  | 52 | W | Mech | Int | 2 | Adjust |  | NOR |  | Stopped | Isolated | Condition Based Maintenance | Condition Corrective Task | Secondary | 1 | [5 empty] | To remove product build up from the belt. |  | Does not remove product build up from the belt. | Rubber worn. Plough structure worn and loose. | Use | Build-up passes to pulley deteriorating its condition and therefore belt condition too. | 48 | W | 4.8 | Evident-Linear | Failure Free Period
25 | Belt Cleaner: Plough | Fixed Plant |  | Inspect belt plough condition. | Plough rubber is fully in contact with belt with sufficient rubber remaining to last to next inspection. Frame and support structure are in good conditions free of damage and excessive corrosion. Tensioning device is operational. All mounting bolts are secure, tight no visible looseness or vibration. Report excessive material build-up on plough. |  |  |  | 12 | W | Mech | Int | 0.1 | Inspect |  | NOR |  | Stopped | Isolated | Condition Based Maintenance | Condition Detective Task | Primary | 2 | [5 empty] | To remove product build up from the belt. |  | Does not remove product build up from the belt. | Rubber worn. Plough structure worn and loose. | Use | Build-up passes to pulley deteriorating its condition and therefore belt condition too. | 48 | W | 4.8 | Evident-Linear | Failure Free Period
25 | Belt Cleaner: Plough | Fixed Plant |  | Replace Plough Belt Cleaner. |  |  |  |  | 4 | Y | Mech | Int | 5 | Replace |  | NOR |  | Stopped | Isolated | Condition Based Maintenance | Condition Corrective Task | Secondary | 3 | [5 empty] | To remove product build up from the belt. |  | Does not remove product build up from the belt. | Rubber worn. Plough structure worn and loose. | Use | Build-up passes to pulley deteriorating its condition and therefore belt condition too. | 48 | W | 4.8 | Evident-Linear | Failure Free Period
25 | Belt Cleaner: Plough | Fixed Plant |  | Replace plough rubber. |  |  |  |  | 52 | W | Mech | Int | 2 | Replace |  | NOR |  | Stopped | Isolated | Condition Based Maintenance | Condition Corrective Task | Secondary | 4 | [5 empty] | To remove product build up from the belt. |  | Does not remove product build up from the belt. | Rubber worn. Plough structure worn and loose. | Use | Build-up passes to pulley deteriorating its condition and therefore belt condition too. | 48 | W | 4.8 | Evident-Linear | Failure Free Period
25 | Belt Cleaner: Plough | Fixed Plant |  | Adjust Plough Belt Cleaner. |  |  |  |  | 52 | W | Mech | Int | 2 | Adjust |  | NOR |  | Stopped | Isolated | Condition Based Maintenance | Condition Corrective Task | Secondary | 1 | [5 empty] | To remove product build up from the belt. |  | Does not remove product build up from the belt. | Rubber worn. Plough structure worn and loose. | Use | Build-up passes to pulley deteriorating its condition and therefore belt condition too. | 48 | W | 4.8 | Evident-Linear | Failure Free Period
25 | Belt Cleaner: Plough | Fixed Plant |  | Inspect belt plough condition. | Plough rubber is fully in contact with belt with sufficient rubber remaining to last to next inspection. Frame and support structure are in good conditions free of damage and excessive corrosion. Tensioning device is operational. All mounting bolts are secure, tight no visible looseness or vibration. Report excessive material build-up on plough. |  |  |  | 12 | W | Mech | Int | 0.1 | Inspect |  | NOR |  | Stopped | Isolated | Condition Based Maintenance | Condition Detective Task | Primary | 2 | [5 empty] | To remove product build up from the belt. |  | Does not remove product build up from the belt. | Rubber worn. Plough structure worn and loose. | Use | Build-up passes to pulley deteriorating its condition and therefore belt condition too. | 48 | W | 4.8 | Evident-Linear | Failure Free Period
25 | Belt Cleaner: Plough | Fixed Plant |  | Replace Plough Belt Cleaner. |  |  |  |  | 4 | Y | Mech | Int | 5 | Replace |  | NOR |  | Stopped | Isolated | Condition Based Maintenance | Condition Corrective Task | Secondary | 3 | [5 empty] | To remove product build up from the belt. |  | Does not remove product build up from the belt. | Rubber worn. Plough structure worn and loose. | Use | Build-up passes to pulley deteriorating its condition and therefore belt condition too. | 48 | W | 4.8 | Evident-Linear | Failure Free Period
25 | Belt Cleaner: Plough | Fixed Plant |  | Replace plough rubber. |  |  |  |  | 52 | W | Mech | Int | 2 | Replace |  | NOR |  | Stopped | Isolated | Condition Based Maintenance | Condition Corrective Task | Secondary | 4 | [5 empty] | To remove product build up from the belt. |  | Does not remove product build up from the belt. | Rubber worn. Plough structure worn and loose. | Use | Build-up passes to pulley deteriorating its condition and therefore belt condition too. | 48 | W | 4.8 | Evident-Linear | Failure Free Period
26 | Belt Cleaner: Scraper | Fixed Plant |  | Adjust Belt Scraper. |  |  |  |  | 52 | W | Mech | Int | 2 | Adjust |  | NOR |  | Stopped | Isolated | Condition Based Maintenance | Condition Corrective Task | Secondary | 1 | [5 empty] | To remove product build up from the belt. |  | Does not remove product build up from the belt. | Rubber worn. Scraper structure worn and loose. | Use | Build-up passes to pulley deteriorating its condition and therefore belt condition too. | 48 | W | 4.8 | Evident-Linear | Failure Free Period
26 | Belt Cleaner: Scraper | Fixed Plant |  | Inspect belt scraper condition. | Scraper tips are all in full contact with belt and not bent out of alignment, are serviceable without excessive wear and will last until the next inspection. Frame and support structure are in good condition, free of damage or excessive corrosion. Tensioning device and/or mechanism are operational. All mounting bolts are secure with no visible looseness or vibration. Report excessive material build-up. |  |  |  | 12 | W | Mech | Int | 0.1 | Inspect |  | NOR |  | Stopped | Isolated | Condition Based Maintenance | Condition Detective Task | Primary | 2 | [5 empty] | To remove product build up from the belt. |  | Does not remove product build up from the belt. | Rubber worn. Scraper structure worn and loose. | Use | Build-up passes to pulley deteriorating its condition and therefore belt condition too. | 48 | W | 4.8 | Evident-Linear | Failure Free Period
26 | Belt Cleaner: Scraper | Fixed Plant |  | Replace Belt Scraper Tips. |  |  |  |  | 52 | W | Mech | Int | 2 | Replace |  | NOR |  | Stopped | Isolated | Condition Based Maintenance | Condition Corrective Task | Secondary | 3 | [5 empty] | To remove product build up from the belt. |  | Does not remove product build up from the belt. | Rubber worn. Scraper structure worn and loose. | Use | Build-up passes to pulley deteriorating its condition and therefore belt condition too. | 48 | W | 4.8 | Evident-Linear | Failure Free Period
26 | Belt Cleaner: Scraper | Fixed Plant |  | Replace Belt Scraper. |  |  |  |  | 4 | Y | Mech | Int | 5 | Replace |  | NOR |  | Stopped | Isolated | Condition Based Maintenance | Condition Corrective Task | Secondary | 4 | [5 empty] | To remove product build up from the belt. |  | Does not remove product build up from the belt. | Rubber worn. Scraper structure worn and loose. | Use | Build-up passes to pulley deteriorating its condition and therefore belt condition too. | 48 | W | 4.8 | Evident-Linear | Failure Free Period
26 | Belt Cleaner: Scraper | Fixed Plant |  | Adjust Belt Scraper. |  |  |  |  | 52 | W | Mech | Int | 2 | Adjust |  | NOR |  | Stopped | Isolated | Condition Based Maintenance | Condition Corrective Task | Secondary | 1 | [5 empty] | To remove product build up from the belt. |  | Does not remove product build up from the belt. | Rubber worn. Scraper structure worn and loose. | Use | Build-up passes to pulley deteriorating its condition and therefore belt condition too. | 48 | W | 4.8 | Evident-Linear | Failure Free Period
26 | Belt Cleaner: Scraper | Fixed Plant |  | Inspect belt scraper condition. | Scraper tips are all in full contact with belt and not bent out of alignment, are serviceable without excessive wear and will last until the next inspection. Frame and support structure are in good condition, free of damage or excessive corrosion. Tensioning device and/or mechanism are operational. All mounting bolts are secure with no visible looseness or vibration. Report excessive material build-up. |  |  |  | 12 | W | Mech | Int | 0.1 | Inspect |  | NOR |  | Stopped | Isolated | Condition Based Maintenance | Condition Detective Task | Primary | 2 | [5 empty] | To remove product build up from the belt. |  | Does not remove product build up from the belt. | Rubber worn. Scraper structure worn and loose. | Use | Build-up passes to pulley deteriorating its condition and therefore belt condition too. | 48 | W | 4.8 | Evident-Linear | Failure Free Period
26 | Belt Cleaner: Scraper | Fixed Plant |  | Replace Belt Scraper Tips. |  |  |  |  | 52 | W | Mech | Int | 2 | Replace |  | NOR |  | Stopped | Isolated | Condition Based Maintenance | Condition Corrective Task | Secondary | 3 | [5 empty] | To remove product build up from the belt. |  | Does not remove product build up from the belt. | Rubber worn. Scraper structure worn and loose. | Use | Build-up passes to pulley deteriorating its condition and therefore belt condition too. | 48 | W | 4.8 | Evident-Linear | Failure Free Period
26 | Belt Cleaner: Scraper | Fixed Plant |  | Replace Belt Scraper. |  |  |  |  | 4 | Y | Mech | Int | 5 | Replace |  | NOR |  | Stopped | Isolated | Condition Based Maintenance | Condition Corrective Task | Secondary | 4 | [5 empty] | To remove product build up from the belt. |  | Does not remove product build up from the belt. | Rubber worn. Scraper structure worn and loose. | Use | Build-up passes to pulley deteriorating its condition and therefore belt condition too. | 48 | W | 4.8 | Evident-Linear | Failure Free Period
27 | Belt Cleaner: Shedder - (Fixed Plant) | Fixed Plant |  | Adjust Shedder Belt Cleaner. |  |  |  |  | 52 | W | Mech | Int | 2 | Adjust |  | NOR |  | Stopped | Isolated | Condition Based Maintenance | Condition Corrective Task | Secondary | 1 | [5 empty] | To remove product build up from the belt. |  | Does not remove product build up from the belt. | Rubber worn. Scraper structure worn and loose. | Use | Build-up passes to pulley deteriorating its condition and therefore belt condition too. | 48 | W | 4.8 | Evident-Linear | Failure Free Period
27 | Belt Cleaner: Shedder - (Fixed Plant) | Fixed Plant |  | Inspect pulley shedder plough. | Rubber wiper blades are wearing evenly over the length of the blade on both sides. Rubber wiper blades have at least 30mm of remaining useful life. Frame and support structure are in good conditions free of damage and corrosion. |  |  |  | 12 | W | Mech | Int | 0.1 | Inspect |  | NOR |  | Stopped | Isolated | Condition Based Maintenance | Condition Detective Task | Primary | 2 | [5 empty] | To remove product build up from the belt. |  | Does not remove product build up from the belt. | Rubber worn. Scraper structure worn and loose. | Use | Build-up passes to pulley deteriorating its condition and therefore belt condition too. | 48 | W | 4.8 | Evident-Linear | Failure Free Period
27 | Belt Cleaner: Shedder - (Fixed Plant) | Fixed Plant |  | Replace Shedder Belt Cleaner. |  |  |  |  | 4 | Y | Mech | Int | 5 | Replace |  | NOR |  | Stopped | Isolated | Condition Based Maintenance | Condition Corrective Task | Secondary | 3 | [5 empty] | To remove product build up from the belt. |  | Does not remove product build up from the belt. | Rubber worn. Scraper structure worn and loose. | Use | Build-up passes to pulley deteriorating its condition and therefore belt condition too. | 48 | W | 4.8 | Evident-Linear | Failure Free Period
27 | Belt Cleaner: Shedder - (Fixed Plant) | Fixed Plant |  | Replace Shedder rubber. |  |  |  |  | 52 | W | Mech | Int | 2 | Replace |  | NOR |  | Stopped | Isolated | Condition Based Maintenance | Condition Corrective Task | Secondary | 4 | [5 empty] | To remove product build up from the belt. |  | Does not remove product build up from the belt. | Rubber worn. Scraper structure worn and loose. | Use | Build-up passes to pulley deteriorating its condition and therefore belt condition too. | 48 | W | 4.8 | Evident-Linear | Failure Free Period
28 | Belt Filter - (Fixed Plant) | Fixed Plant |  | Inspect housekeeping condition. | Inspect around all belt filter areas and walkway for spillage. Clean as required. |  |  |  | 1 | W | Oper | Int | 0.1 | Inspect |  | NOR |  | Running | Not Isolated | Condition Based Maintenance | Condition Detective Task | Primary | 1 | [5 empty] | To separate solid/liquid, particularly the dewatering of sludge in the chemical industry, mining and water treatment. |  | To separate solid/liquid, particularly the dewatering of sludge in the chemical industry, mining and water treatment. |  |  | Operational | 12 | W | 0 | Evident-Linear | Failure Free Period
29 | Belt Weigher | Fixed Plant |  | Calibrate Belt Weigher. | As per weightometer calibration procedure. |  |  |  | 52 | W | Elec | Int | 1 | Calibrate |  | MAN | CI-002 | Stopped | Not Isolated | Condition Based Maintenance | Condition Corrective Task | Secondary | 1 | [5 empty] | To weight product passing through the belt for production records. |  | Does not weight product passing through the belt for production records. Gives incorrectly weight reading of the product passing through the belt. | Load cells failed |  | Incorrect production records. | 48 | W | 4.8 | Hidden | Failure Free Period
29 | Belt Weigher | Fixed Plant |  | Calibrate load cells. |  |  |  |  | 48 | W | Elec | Int | 0.1 | Calibrate |  | MAN | CI-007 | Stopped | Not Isolated | Usage Based Maintenance | Usage Corrective Task | Primary | 2 | [5 empty] | To weight product passing through the belt for production records. |  | Does not weight product passing through the belt for production records. Gives incorrectly weight reading of the product passing through the belt. | Load cells failed |  | Incorrect production records. | 48 | W | 4.8 | Does not weight product passing through the belt for production record | Failure Free Period
29 | Belt Weigher | Fixed Plant |  | Inspect belt weigher external condition. | Unit is clean and free of build-up. Surface if free of corrosion. Mounting bolts are tight. |  |  |  | 12 | W | Elec | Int | 0.1 | Inspect |  | MAN | CI-007 | Running | Not Isolated | Condition Based Maintenance | Condition Detective Task | Primary | 3 | [5 empty] | To weight product passing through the belt for production records. |  | Does not weight product passing through the belt for production records. Gives incorrectly weight reading of the product passing through the belt. | Corrosion. Build-up. | Environment | Incorrect production records. | 48 | W | 4.8 | Evident-Linear | Failure Free Period
29 | Belt Weigher | Fixed Plant |  | Inspect belt weigher wiring. | Terminal box seals intact and free from damage. All connections and wiring are free from physical damage. All connections are tight, clean, free of corrosion and insulated. |  |  |  | 24 | W | Elec | Int | 0.1 | Inspect |  | MAN | CI-007 | Stopped | Isolated | Condition Based Maintenance | Condition Detective Task | Primary | 4 | [5 empty] | To weight product passing through the belt for production records. |  | Does not weight product passing through the belt for production records. Gives incorrectly weight reading of the product passing through the belt. | Motor works loose due to vibration. |  | Incorrect production records. | 48 | W | 4.8 | Evident-Linear | Failure Free Period
29 | Belt Weigher | Fixed Plant |  | Inspect weightometer reading accuracy. | As per weightometer testing procedure. Check zero reading with empty belt. |  |  |  | 12 | W | Elec | Int | 0.1 | Inspect |  | MAN | CI-007 | Stopped | Not Isolated | Condition Based Maintenance | Condition Detective Task | Primary | 5 | [5 empty] | To weight product passing through the belt for production records. |  | Does not weight product passing through the belt for production records. Gives incorrectly weight reading of the product passing through the belt. | Load cells failed |  | Incorrect production records. | 48 | W | 4.8 | Hidden | Failure Free Period
29 | Belt Weigher | Fixed Plant |  | Repair wiring. |  |  |  |  | 2 | Y | Elec | Int | 3 | Repair |  | NOR |  | Stopped | Isolated | Run to Failure Based Maintenance | Failure Corrective Task | Secondary | 6 | [5 empty] | To weight product passing through the belt for production records. |  | Does not weight product passing through the belt for production records. Gives incorrectly weight reading of the product passing through the belt. | Load cells failed |  | Incorrect production records. | 96 | W | 9.6 | Hidden | Failure Free Period
29 | Belt Weigher | Fixed Plant |  | Replace Belt Weigher. |  |  |  |  | 3 | Y | Elec | Int | 3 | Replace |  | NOR |  | Stopped | Isolated | Run to Failure Based Maintenance | Failure Corrective Task | Secondary | 7 | [5 empty] | To weight product passing through the belt for production records. |  | Does not weight product passing through the belt for production records. Gives incorrectly weight reading of the product passing through the belt. | Load cells failed |  | Incorrect production records. | 144 | W | 14.4 | Hidden | Failure Free Period
29 | Belt Weigher | Fixed Plant |  | Replace load cells. |  |  |  |  | 2 | Y | Elec | Int | 1 | Replace |  | NOR |  | Stopped | Isolated | Run to Failure Based Maintenance | Failure Corrective Task | Secondary | 8 | [5 empty] | To weight product passing through the belt for production records. |  | Does not weight product passing through the belt for production records. Gives incorrectly weight reading of the product passing through the belt. | Load cells failed |  | Incorrect production records. | 96 | W | 9.6 | Hidden | Failure Free Period
29 | Belt Weigher | Fixed Plant |  | Test load cells. | Each cell transmits a signal back to the weightometer control system. |  |  |  | 24 | W | Elec | Int | 0.1 | Test |  | NOR |  | Stopped | Isolated | Run to Failure Based Maintenance | Failure Detective Task | Primary | 9 | [5 empty] | To weight product passing through the belt for production records. |  | Does not weight product passing through the belt for production records. Gives incorrectly weight reading of the product passing through the belt. | Load cells failed |  | Incorrect production records. | 48 | W | 4.8 | Hidden | Failure Free Period
29 | Belt Weigher | Fixed Plant |  | Test tacho pulley function. | Tacho is working correctly. Pulley is in good condition and mounting arm pivot is moving freely. |  |  |  | 12 | W | Elec | Int | 0.1 | Test |  | NOR |  | Running | Not Isolated | Run to Failure Based Maintenance | Failure Detective Task | Primary | 10 | [5 empty] | To weight product passing through the belt for production records. |  | Does not weight product passing through the belt for production records. Gives incorrectly weight reading of the product passing through the belt. |  |  | Incorrect production records. | 48 | W | 4.8 | Hidden
29 | Belt Weigher | Fixed Plant |  | Calibrate Belt Weigher. | As per weightometer calibration procedure. |  |  |  | 52 | W | Elec | Int | 1 | Calibrate |  | MAN | CI-002 | Stopped | Not Isolated | Condition Based Maintenance | Condition Corrective Task | Secondary | 1 | [5 empty] | To weight product passing through the belt for production records. |  | Does not weight product passing through the belt for production records. Gives incorrectly weight reading of the product passing through the belt. | Load cells failed |  | Incorrect production records. | 48 | W | 4.8 | Hidden | Failure Free Period
29 | Belt Weigher | Fixed Plant |  | Calibrate load cells. |  |  |  |  | 48 | W | Elec | Int | 0.1 | Calibrate |  | MAN | CI-007 | Stopped | Not Isolated | Usage Based Maintenance | Usage Corrective Task | Primary | 2 | [5 empty] | To weight product passing through the belt for production records. |  | Does not weight product passing through the belt for production records. Gives incorrectly weight reading of the product passing through the belt. | Load cells failed |  | Incorrect production records. | 48 | W | 4.8 | Does not weight product passing through the belt for production record | Failure Free Period
29 | Belt Weigher | Fixed Plant |  | Inspect belt weigher external condition. | Unit is clean and free of build-up. Surface if free of corrosion. Mounting bolts are tight. |  |  |  | 12 | W | Elec | Int | 0.1 | Inspect |  | MAN | CI-007 | Running | Not Isolated | Condition Based Maintenance | Condition Detective Task | Primary | 3 | [5 empty] | To weight product passing through the belt for production records. |  | Does not weight product passing through the belt for production records. Gives incorrectly weight reading of the product passing through the belt. | Corrosion. Build-up. | Environment | Incorrect production records. | 48 | W | 4.8 | Evident-Linear | Failure Free Period
29 | Belt Weigher | Fixed Plant |  | Inspect belt weigher wiring. | Terminal box seals intact and free from damage. All connections and wiring are free from physical damage. All connections are tight, clean, free of corrosion and insulated. |  |  |  | 24 | W | Elec | Int | 0.1 | Inspect |  | MAN | CI-007 | Stopped | Isolated | Condition Based Maintenance | Condition Detective Task | Primary | 4 | [5 empty] | To weight product passing through the belt for production records. |  | Does not weight product passing through the belt for production records. Gives incorrectly weight reading of the product passing through the belt. | Motor works loose due to vibration. |  | Incorrect production records. | 48 | W | 4.8 | Evident-Linear | Failure Free Period
29 | Belt Weigher | Fixed Plant |  | Inspect weightometer reading accuracy. | As per weightometer testing procedure. Check zero reading with empty belt. |  |  |  | 12 | W | Elec | Int | 0.1 | Inspect |  | MAN | CI-007 | Stopped | Not Isolated | Condition Based Maintenance | Condition Detective Task | Primary | 5 | [5 empty] | To weight product passing through the belt for production records. |  | Does not weight product passing through the belt for production records. Gives incorrectly weight reading of the product passing through the belt. | Load cells failed |  | Incorrect production records. | 48 | W | 4.8 | Hidden | Failure Free Period
29 | Belt Weigher | Fixed Plant |  | Replace Belt Weigher. |  |  |  |  | 3 | Y | Elec | Int | 3 | Replace |  | NOR |  | Stopped | Isolated | Run to Failure Based Maintenance | Failure Corrective Task | Secondary | 7 | [5 empty] | To weight product passing through the belt for production records. |  | Does not weight product passing through the belt for production records. Gives incorrectly weight reading of the product passing through the belt. | Load cells failed |  | Incorrect production records. | 144 | W | 14.4 | Hidden | Failure Free Period
29 | Belt Weigher | Fixed Plant |  | Replace load cells. |  |  |  |  | 2 | Y | Elec | Int | 1 | Replace |  | NOR |  | Stopped | Isolated | Run to Failure Based Maintenance | Failure Corrective Task | Secondary | 8 | [5 empty] | To weight product passing through the belt for production records. |  | Does not weight product passing through the belt for production records. Gives incorrectly weight reading of the product passing through the belt. | Load cells failed |  | Incorrect production records. | 96 | W | 9.6 | Hidden | Failure Free Period
29 | Belt Weigher | Fixed Plant |  | Test load cells. | Each cell transmits a signal back to the weightometer control system. |  |  |  | 24 | W | Elec | Int | 0.1 | Test |  | NOR |  | Stopped | Isolated | Run to Failure Based Maintenance | Failure Detective Task | Primary | 9 | [5 empty] | To weight product passing through the belt for production records. |  | Does not weight product passing through the belt for production records. Gives incorrectly weight reading of the product passing through the belt. | Load cells failed |  | Incorrect production records. | 48 | W | 4.8 | Hidden | Failure Free Period
29 | Belt Weigher | Fixed Plant |  | Test tacho pulley function. | Tacho is working correctly. Pulley is in good condition and mounting arm pivot is moving freely. |  |  |  | 12 | W | Elec | Int | 0.1 | Test |  | NOR |  | Running | Not Isolated | Run to Failure Based Maintenance | Failure Detective Task | Primary | 10 | [5 empty] | To weight product passing through the belt for production records. |  | Does not weight product passing through the belt for production records. Gives incorrectly weight reading of the product passing through the belt. |  |  | Incorrect production records. | 48 | W | 4.8 | Hidden
30 | Belt, Feeder - (Fixed Plant) | Fixed Plant |  | Inspect all secondary belt feeder covers for correct fitment and condition | Nil missing bolts or damaged covers |  |  |  | 12 | W | Mech | Int | 0.5 | Inspect |  | NOR |  | Stopped | Isolated | Condition Based Maintenance | Condition Detective Task | Primary | 1 | [8 empty] | Bolts loose due to vibration |  |  | 0 |  | 0
30 | Belt, Feeder - (Fixed Plant) | Fixed Plant |  | Inspect belt alignment from tail pulley end | Ensure belt is centrally aligned on tail pulley | Advise Supervisor |  |  | 7 | Day | Oper | Int | 0.5 | Inspect |  | NOR |  | Running | Not Isolated | Condition Based Maintenance | Condition Detective Task | Primary | 2 | [8 empty] | Alignment incorrect due to creep |  |  | 0 |  | 0
30 | Belt, Feeder - (Fixed Plant) | Fixed Plant |  | Inspect belt for indication of normal operation and condition. | No evidence of damage or rubbing |  |  |  | 4 | W | Mech | Int | 0.5 | Inspect |  | NOR |  | Stopped | Isolated | Condition Based Maintenance | Condition Detective Task | Primary | 3 | [8 empty] | Belt worn due to abrasion, slip or breakage |  |  | 0 |  | 0
30 | Belt, Feeder - (Fixed Plant) | Fixed Plant |  | Inspect secondary belt feeder belt for damage, tension and tracking. Adjust take-ups as required. | Belt undamaged, taught and centrally aligned | Raise a notification |  |  | 4 | W | Mech | Int | 0.5 | Inspect |  | NOR |  | Running | Not Isolated | Condition Based Maintenance | Condition Detective Task | Primary | 4 | [8 empty] | Belt mis-positioned due to maladjustment |  |  | 0 |  | 0
30 | Belt, Feeder - (Fixed Plant) | Fixed Plant |  | Inspect secondary belt feeder rollers for condition | Roller free to move and not worn | Raise a notification |  |  | 4 | W | Mech | Int | 0.5 | Inspect |  | NOR |  | Running | Not Isolated | Condition Based Maintenance | Condition Detective Task | Primary | 5 | [8 empty] | Rollers worn due to galling |  |  | 0 |  | 0
30 | Belt, Feeder - (Fixed Plant) | Fixed Plant |  | Inspect to see that the conveyor belt pretension and alignment are within tolerance | Belt tension is within tolerance if the two check strips of belt tensioning and tracking station in inspection windows are in mid belt. |  |  |  | 4 | W | Mech | Int | 0.5 | Inspect |  | NOR |  | Stopped | Isolated | Condition Based Maintenance | Condition Detective Task | Primary | 6 | [8 empty] | Tension inadequate due to fatigue |  |  | 0 |  | 0
31 | Belt: Conveyor (General) | Fixed Plant |  | Inspect conveyor belt condition for at least 1 complete rotation of the belt. Check for wear or indications of damage on the top cover, bottom cover and both edges. Check for rubber debris which could indicate belt rub. | No signs of wear or indication of damage on top cover, bottom cover and both edges. No signs of rubber debris which could indicate belt rub. No presence of items that can rip the belt (e.g. Broken skirts, foreign objects). Belt is tracking properly and there is no evidence of idler frame misalignment. |  |  |  | 4 | W | Mech | Int | 0.1 | Inspect |  | NOR |  | Running | Not Isolated | Condition Based Maintenance | Condition Detective Task | Primary | 1 | [5 empty] | To transfer and contain product from the loading point to the discharge point. |  | Does not transfer product from the loading point to the discharge point. | Belt is damaged or worn due to poor adjustment or attachment failure. Damage to the belt edge or conveyor frames due to poor tracking. Belt is worn due to abrasion. | Normal use | Loss of production. Damage to the equipment components and structure. | 96 | W | 9.6 | Evident-Linear | Failure Free Period
31 | Belt: Conveyor (General) | Fixed Plant |  | Inspect the belt splice(s) for signs of wear or delamination. | No evidence of excessive wear or delamination. |  |  |  | 4 | W | Mech | Int | 0.1 | Inspect |  | NOR |  | Running | Not Isolated | Condition Based Maintenance | Condition Detective Task | Primary | 2 | [5 empty] | To transfer and contain product from the loading point to the discharge point. |  | Does not transfer product from the loading point to the discharge point. | Belt splice failed. | Normal use | Loss of production. Damage to the equipment components and structure. | 96 | W | 9.6 | Evident-Linear | Failure Free Period
31 | Belt: Conveyor (General) | Fixed Plant |  | Measure belt thickness. Measure the top cover thickness at various positions of conveyor belt to obtain an average using Ultrasonic testing device. Identify greatest wear areas if applicable. | No less than 70% of original thickness. |  |  |  | 24 | W | ConvS | Ext | 0.1 | Measure | NDT - UT | NOR |  | Stopped | Isolated | Condition Based Maintenance | Condition Detective Task | Primary | 4 | [5 empty] | To transfer and contain product from the loading point to the discharge point. |  | Does not transfer product from the loading point to the discharge point. | Belt worn. | Normal use | Loss of production. Damage to the equipment components and structure. | 96 | W | 9.6 | Evident-Linear | Failure Free Period
31 | Belt: Conveyor (General) | Fixed Plant |  | Measure cover rubber hardness on carry and return covers |  |  |  |  | 24 | W | ConvS | Ext | 0.1 | Measure |  | NOR |  | Stopped | Isolated | Condition Based Maintenance | Condition Detective Task | Primary | 6 | [5 empty] | To transfer and contain product from the loading point to the discharge point. |  | Does not transfer product from the loading point to the discharge point. | Belt failure from fatigue | Normal use | No material throughput | 96 | W | 9.6 | Evident-Linear | Failure Free Period
31 | Belt: Conveyor (General) | Fixed Plant |  | Repair/Repatch conveyor belt (Hot work). | Belt repaired. |  |  |  | 2 | Y | ConvS | Ext | 12 | Repair |  | NOR |  | Stopped | Isolated | Condition Based Maintenance | Condition Corrective Task | Secondary | 7 | [5 empty] | To transfer and contain product from the loading point to the discharge point. |  | Does not transfer product from the loading point to the discharge point. | Belt splice failed. | Normal use | Loss of production. Damage to the equipment components and structure. | 96 | W | 9.6 | Evident-Linear | Failure Free Period
31 | Belt: Conveyor (General) | Fixed Plant |  | Replace belt on Conveyor. |  |  |  |  | 3 | Y | ConvS | Ext | 30 | Replace |  | NOR |  | Stopped | Isolated | Condition Based Maintenance | Condition Corrective Task | Secondary | 8 | [5 empty] | To transfer and contain product from the loading point to the discharge point. |  | Does not transfer product from the loading point to the discharge point. | Belt worn. | Normal use | Loss of production. Damage to the equipment components and structure. | 144 | W | 14.4 | Evident-Linear | Failure Free Period
31 | Belt: Conveyor (General) | Fixed Plant |  | Resplice conveyor belt. |  |  |  |  | 2 | Y | ConvS | Ext | 12 | Repair |  | NOR |  | Stopped | Isolated | Condition Based Maintenance | Condition Corrective Task | Secondary | 9 | [5 empty] | To transfer and contain product from the loading point to the discharge point. |  | Does not transfer product from the loading point to the discharge point. | Belt splice failed. | Normal use | Loss of production. Damage to the equipment components and structure. | 96 | W | 9.6 | Evident-Linear | Failure Free Period
31 | Belt: Conveyor (General) | Fixed Plant |  | Inspect conveyor belt condition for at least 1 complete rotation of the belt. Check for wear or indications of damage on the top cover, bottom cover and both edges. Check for rubber debris which could indicate belt rub. | No signs of wear or indication of damage on top cover, bottom cover and both edges. No signs of rubber debris which could indicate belt rub. No presence of items that can rip the belt (e.g. Broken skirts, foreign objects). Belt is tracking properly and there is no evidence of idler frame misalignment. |  |  |  | 4 | W | Mech | Int | 0.1 | Inspect |  | NOR |  | Running | Not Isolated | Condition Based Maintenance | Condition Detective Task | Primary | 1 | [5 empty] | To transfer and contain product from the loading point to the discharge point. |  | Does not transfer product from the loading point to the discharge point. | Belt is damaged or worn due to poor adjustment or attachment failure. Damage to the belt edge or conveyor frames due to poor tracking. Belt is worn due to abrasion. | Normal use | Loss of production. Damage to the equipment components and structure. | 96 | W | 9.6 | Evident-Linear | Failure Free Period
31 | Belt: Conveyor (General) | Fixed Plant |  | Inspect conveyor belt condition for at least 1 complete rotation of the belt. Check for wear or indications of damage on the top cover, bottom cover and both edges. Check for rubber debris which could indicate belt rub. | No signs of wear or indication of damage on top cover, bottom cover and both edges. No signs of rubber debris which could indicate belt rub. No presence of items that can rip the belt (e.g. Broken skirts, foreign objects). Belt is tracking properly and there is no evidence of idler frame misalignment. |  |  |  | 4 | W | Mech | Int | 0.1 | Inspect |  | NOR |  | Running | Not Isolated | Condition Based Maintenance | Condition Detective Task | Primary | 1
31 | Belt: Conveyor (General) | Fixed Plant |  | Inspect the belt splice(s) for signs of wear or delamination. | No evidence of excessive wear or delamination. |  |  |  | 4 | W | Mech | Int | 0.1 | Inspect |  | NOR |  | Running | Not Isolated | Condition Based Maintenance | Condition Detective Task | Primary | 2 | [5 empty] | To transfer and contain product from the loading point to the discharge point. |  | Does not transfer product from the loading point to the discharge point. | Belt splice failed. | Normal use | Loss of production. Damage to the equipment components and structure. | 96 | W | 9.6 | Evident-Linear | Failure Free Period
31 | Belt: Conveyor (General) | Fixed Plant |  | Inspect the belt splice(s) for signs of wear or delamination. | No evidence of excessive wear or delamination. |  |  |  | 4 | W | Mech | Int | 0.1 | Inspect |  | NOR |  | Running | Not Isolated | Condition Based Maintenance | Condition Detective Task | Primary | 2
31 | Belt: Conveyor (General) | Fixed Plant |  | Measure belt thickness. | No less than 70% of original thickness. | Measure the top cover thickness at various positions of conveyor belt to obtain an average using Ultrasonic testing device. Identify greatest wear areas if applicable. |  |  | 12 | W | ConM | Ext | 0.1 | Measure |  | NOR |  | Stopped | Isolated | Condition Based Maintenance | Condition Detective Task | Primary | 3 | [5 empty] | To transfer and contain product from the loading point to the discharge point. |  | Does not transfer product from the loading point to the discharge point. | Belt worn. | Use | Loss of production. Damage to the equipment components and structure. | 96 | W | 9.6 | Evident-Linear | Failure Free Period
31 | Belt: Conveyor (General) | Fixed Plant |  | Measure belt thickness. Measure the top cover thickness at various positions of conveyor belt to obtain an average using Ultrasonic testing device. Identify greatest wear areas if applicable. | No less than 70% of original thickness. |  |  |  | 24 | W | ConvS | Ext | 0.1 | Measure | NDT - UT | NOR |  | Stopped | Isolated | Condition Based Maintenance | Condition Detective Task | Primary | 4 | [5 empty] | To allow the transfer/flow of product from one stage to other with minimal spillage. |  | Does not allow the transfer/flow of product from one stage to other with minimal spillage. | Belt worn. | Use, Environment | Safety/Environmental | 12 | W |  | Evident-Linear | Failure Free Period
31 | Belt: Conveyor (General) | Fixed Plant |  | Measure belt thickness. Measure the top cover thickness at various positions of conveyor belt to obtain an average using Ultrasonic testing device. Identify greatest wear areas if applicable. | No less than 70% of original thickness. |  |  |  | 24 | W | ConvS | Ext | 0.1 | Measure | NDT - UT | NOR |  | Stopped | Isolated | Condition Based Maintenance | Condition Detective Task | Primary | 4 | [5 empty] | To assist in tracking and support the moving belt. |  | Does not assist in tracking and support the moving belt. | Belt worn. | Fails to transition conveyor belt from change trough angle Fails to roll, the roller has become seized Roller doesn’t not roll smoothly/ increase in bearing temperature or noise Fails to support the conveyor belt under any tension | Damage to belt. | 192 | W | 19.2 | Evident-Linear | Failure Free Period
31 | Belt: Conveyor (General) | Fixed Plant |  | Measure belt thickness. Measure the top cover thickness at various positions of conveyor belt to obtain an average using Ultrasonic testing device. Identify greatest wear areas if applicable. | No less than 70% of original thickness. |  |  |  | 24 | W | ConvS | Ext | 0.1 | Measure | NDT - UT | NOR |  | Stopped | Isolated | Condition Based Maintenance | Condition Detective Task | Primary | 4 | [5 empty] | To detect the position of a unit or process and initiate switching or action. |  | Fails to detect the position of a unit or process and initiate switching or action. | Belt worn. | Use | Switch does not break the circuit and the equipment keeps operating. no signal/warning is given in the LCS and possible damage to equipment could occur. | 24 | W | 2.4 | Evident-Linear | Failure Free Period
31 | Belt: Conveyor (General) | Fixed Plant |  | Measure belt thickness. Measure the top cover thickness at various positions of conveyor belt to obtain an average using Ultrasonic testing device. Identify greatest wear areas if applicable. | No less than 70% of original thickness. |  |  |  | 24 | W | ConvS | Ext | 0.1 | Measure | NDT - UT | NOR |  | Stopped | Isolated | Condition Based Maintenance | Condition Detective Task | Primary | 4 | [5 empty] | To detect the speed of a unit or process. |  | Does not detect the speed of a unit or process. | Belt worn. | Use | Switch does not break the circuit and the equipment keeps operating. no signal/warning is given in the LCS and possible damage to equipment could occur. | 192 | W | 19.2
31 | Belt: Conveyor (General) | Fixed Plant |  | Measure belt thickness. Measure the top cover thickness at various positions of conveyor belt to obtain an average using Ultrasonic testing device. Identify greatest wear areas if applicable. | No less than 70% of original thickness. |  |  |  | 24 | W | ConvS | Ext | 0.1 | Measure | NDT - UT | NOR |  | Stopped | Isolated | Condition Based Maintenance | Condition Detective Task | Primary | 4 | [5 empty] | To provide an audible warning during start-up. |  | Does not provide an audible warning during start-up. | Belt worn. | Environment |  | 144 | W | 14.4 | Evident-Linear | Failure Free Period
31 | Belt: Conveyor (General) | Fixed Plant |  | Measure belt thickness. Measure the top cover thickness at various positions of conveyor belt to obtain an average using Ultrasonic testing device. Identify greatest wear areas if applicable. | No less than 70% of original thickness. |  |  |  | 24 | W | ConvS | Ext | 2 | Measure |  | NOR |  | Stopped | Isolated | Condition Based Maintenance | Condition Detective Task | Primary | 5
31 | Belt: Conveyor (General) | Fixed Plant |  | Measure cover rubber hardness on carry and return covers |  |  |  |  | 24 | W | ConvS | Ext | 0.1 | Measure |  | NOR |  | Stopped | Isolated | Condition Based Maintenance | Condition Detective Task | Primary | 6 | [5 empty] | To transfer and contain product from the loading point to the discharge point. |  | Does not transfer product from the loading point to the discharge point. | Belt failure from fatigue | Normal use | No material throughput | 96 | W | 9.6 | Evident-Linear | Failure Free Period
31 | Belt: Conveyor (General) | Fixed Plant |  | Measure cover rubber hardness on carry and return covers |  |  |  |  | 24 | W | ConvS | Ext | 0.1 | Measure |  | NOR |  | Stopped | Isolated | Condition Based Maintenance | Condition Detective Task | Primary | 6
31 | Belt: Conveyor (General) | Fixed Plant |  | Repair/Repatch conveyor belt (Hot work). | Belt repaired. |  |  |  | 2 | Y | ConvS | Ext | 12 | Repair |  | NOR |  | Stopped | Isolated | Condition Based Maintenance | Condition Corrective Task | Secondary | 7 | [5 empty] | To transfer and contain product from the loading point to the discharge point. |  | Does not transfer product from the loading point to the discharge point. | Belt is damaged or worn due to poor adjustment or attachment failure. Damage to the belt edge or conveyor frames due to poor tracking. Belt is worn due to abrasion. | Normal use | Loss of production. Damage to the equipment components and structure. | 96 | W | 9.6 | Evident-Linear | Failure Free Period
31 | Belt: Conveyor (General) | Fixed Plant |  | Repair/Repatch conveyor belt (Hot work). | Belt repaired. |  |  |  | 2 | Y | ConvS | Ext | 12 | Repair |  | NOR |  | Stopped | Isolated | Condition Based Maintenance | Condition Corrective Task | Secondary | 7 | [5 empty] | To transfer and contain product from the loading point to the discharge point. |  | Does not transfer product from the loading point to the discharge point. | Belt splice failed. | Normal use | Loss of production. Damage to the equipment components and structure. | 96 | W | 9.6 | Evident-Linear | Failure Free Period
31 | Belt: Conveyor (General) | Fixed Plant |  | Repair/Repatch conveyor belt (Hot work). | Belt repaired. |  |  |  | 2 | Y | ConvS | Ext | 12 | Repair |  | NOR |  | Stopped | Isolated | Condition Based Maintenance | Condition Corrective Task | Secondary | 7
31 | Belt: Conveyor (General) | Fixed Plant |  | Replace belt on Conveyor. |  |  |  |  | 3 | Y | ConvS | Ext | 30 | Replace |  | NOR |  | Stopped | Isolated | Condition Based Maintenance | Condition Corrective Task | Secondary | 8 | [5 empty] | To transfer and contain product from the loading point to the discharge point. |  | Does not transfer product from the loading point to the discharge point. | Belt worn. | Normal use | Loss of production. Damage to the equipment components and structure. | 144 | W | 14.4 | Evident-Linear | Failure Free Period
31 | Belt: Conveyor (General) | Fixed Plant |  | Replace belt on Conveyor. |  |  |  |  | 3 | Y | ConvS | Ext | 30 | Replace |  | NOR |  | Stopped | Isolated | Condition Based Maintenance | Condition Corrective Task | Secondary | 8
31 | Belt: Conveyor (General) | Fixed Plant |  | Resplice conveyor belt. |  |  |  |  | 2 | Y | ConvS | Ext | 12 | Repair |  | NOR |  | Stopped | Isolated | Condition Based Maintenance | Condition Corrective Task | Secondary | 9 | [5 empty] | To transfer and contain product from the loading point to the discharge point. |  | Does not transfer product from the loading point to the discharge point. | Belt splice failed. | Normal use | Loss of production. Damage to the equipment components and structure. | 96 | W | 9.6 | Evident-Linear | Failure Free Period
31 | Belt: Conveyor (General) | Fixed Plant |  | Resplice conveyor belt. |  |  |  |  | 2 | Y | ConvS | Ext | 12 | Repair |  | NOR |  | Stopped | Isolated | Condition Based Maintenance | Condition Corrective Task | Secondary | 9
32 | Belt: Feeder (General) - (Fixed Plant) | Fixed Plant |  | Inspect feeder belt condition for at least 1 complete rotation of the belt. Check for wear or indications of damage on the top cover, bottom cover and both edges. Check for rubber debris which could indicate belt rub. | No signs of wear or indication of damage on top cover, bottom cover and both edges. No signs of rubber debris which could indicate belt rub. No presence of items that can rip the belt (e.g. Broken skirts, foreign objects). Belt is tracking properly and there is no evidence of idler frame misalignment. |  |  |  | 4 | W | Mech | Int | 0.1 | Inspect |  | NOR |  | Running | Not Isolated | Condition Based Maintenance | Condition Detective Task | Primary | 1 | [5 empty] | To transfer and contain product from the loading point to the discharge point. |  | Does not transfer product from the loading point to the discharge point. | Belt is damaged or worn due to poor adjustment or attachment failure. Damage to the belt edge or conveyor frames due to poor tracking. Belt is worn due to abrasion. | Normal use | Loss of production. Damage to the equipment components and structure. | 96 | W | 9.6 | Evident-Linear | Failure Free Period
32 | Belt: Feeder (General) - (Fixed Plant) | Fixed Plant |  | Replace feeder belt. | Belt replaced. |  |  |  | 3 | Y | Mech | Ext | 30 | Replace |  | NOR |  | Stopped | Isolated | Condition Based Maintenance | Condition Corrective Task | Secondary | 2 | [5 empty] | To transfer and contain product from the loading point to the discharge point. |  | Does not transfer product from the loading point to the discharge point. | Belt worn. | Use | Loss of production. Damage to the equipment components and structure. | 144 | W | 14.4 | Evident-Linear | Failure Free Period
33 | Belt: V Type - (Fixed Plant) | Fixed Plant |  | Inspect belts for correct tension. | Belt deflection: 16mm per metre of span. Belts not flapped or twisted. No visible looseness or abnormal noise. (Where used) adjust the Level Link and motor base, if belt tension requires adjustment. |  |  |  | 24 | W | Mech | Int | 0.1 | Inspect |  | NOR |  | Stopped | Isolated | Condition Based Maintenance | Condition Detective Task | Primary | 1 | [5 empty] | To transfer torque from motor to shaft. |  | Does not transfer torque. Reduced torqued is transferred. | Belts worn. | Use | Reduction on the production output. | 48 | W | 4.8 | Evident-Linear | Failure Free Period
33 | Belt: V Type - (Fixed Plant) | Fixed Plant |  | Inspect belts for signs of wear and physical damage. | No cracking within rubber, cuts, frayed spots or unusual wear patterns to drive belts. |  |  |  | 24 | W | Mech | Int | 0.1 | Inspect |  | NOR |  | Stopped | Isolated | Condition Based Maintenance | Condition Detective Task | Primary | 2 | [5 empty] | To transfer torque from motor to shaft. |  | Does not transfer torque. Reduced torqued is transferred. | Belts worn. | Use | Reduction on the production output. | 48 | W | 4.8 | Evident-Linear | Failure Free Period
33 | Belt: V Type - (Fixed Plant) | Fixed Plant |  | Replace V Belt. | V Belt Replaced. |  |  |  | 52 | W | Mech | Int | 4 | Replace |  | NOR |  | Stopped | Isolated | Condition Based Maintenance | Condition Corrective Task | Secondary | 3 | [5 empty] | To transfer torque from motor to shaft. |  | Does not transfer torque. Reduced torqued is transferred. | Belts worn. | Use | Reduction on the production output. | 48 | W | 4.8 | Evident-Linear | Failure Free Period
34 | Blower - (Fixed Plant) | Fixed Plant |  | Clean Fan. | No build-up of dust or debris on fan or blade surface. |  |  |  | 12 | W | Mech | Int | 0.5 | Clean |  | NOR |  | Stopped | Isolated | Usage Based Maintenance | Usage Corrective Task | Primary | 1 | [5 empty] | To provide and accommodate a large flow of air to a process. |  | Does not provide and accommodate a large flow of air to a process. | Component worn. | Use |  | 12 | W | 0 |  | Failure Free Period
34 | Blower - (Fixed Plant) | Fixed Plant |  | Inspect fan condition. | No grinding or high pitched noise or excessive vibration. Fan is well mounted and secure. Blades and fan guards are secure and free of cracks, wear and damage. |  |  |  | 1 | W | Oper | Int | 0.1 | Inspect |  | NOR |  | Running | Not Isolated | Condition Based Maintenance | Condition Detective Task | Primary | 2 | [5 empty] | To provide and accommodate a large flow of air to a process. |  | Does not provide and accommodate a large flow of air to a process. | Component worn. | Use |  | 12 | W | 0 | Evident-Linear | Failure Free Period
34 | Blower - (Fixed Plant) | Fixed Plant |  | Replace Fan. |  |  |  |  | 6 | Y | Mech | Int | 2 | Replace |  | NOR |  | Stopped | Isolated | Condition Based Maintenance | Condition Corrective Task | Secondary | 3 | [5 empty] | To regulate fluid flow between pumps and actuators and other components in a hydraulic system. |  | Does not regulate fluid flow between pumps and actuators and other components in a hydraulic system. | Component worn. | Use |  | 240 | W | 24 | Evident-Linear | Failure Free Period
35 | Body Liner (Truck) | Haul Trucks |  | Inspect body liner condition. | No cracks, damage, or excesive wear. |  |  |  | 500 | h | Mech | Int | 0.06 | Inspect |  | NOR |  | Stopped | Isolated | Condition Based Maintenance | Condition Detective Task | Primary | 2 | 3 |  |  |  |  | To protect parent material/structure. |  | Does not protect parent material/structure. | Liner worn. | Use | Allows damage to the parent material. | 18000 | h | 1800 | Evident-Linear | Failure Free Period
35 | Body Liner (Truck) | Haul Trucks |  | Measure body liners thickness. |  |  |  |  | 5000 | h | ConM | Ext | 5 | Measure | NDT - UT | NOR |  | Stopped | Isolated | Condition Based Maintenance | Condition Detective Task | Primary | 1 | 3 |  |  |  |  | To protect parent material/structure. |  | Does not protect parent material/structure. | Liner worn. | Use | Allows damage to the parent material. | 18000 | h | 1800 | Evident-Linear | Failure Free Period
35 | Body Liner (Truck) | Haul Trucks |  | Replace body liner. |  |  |  |  | 18000 | h | Mech | Int | 12 | Replace |  | NOR |  | Stopped | Isolated | Condition Based Maintenance | Condition Corrective Task | Secondary | 3 | [5 empty] | To protect parent material/structure. |  | Does not protect parent material/structure. | Liner worn. | Use | Allows damage to the parent material. | 18000 | h | 1800 | Evident-Linear | Failure Free Period
36 | Body Liner, Pad (Truck) | Haul Trucks |  | Inspect body pads condition. | No loose hardware, no damage or wear. Pads are in even contact with chassis and body. Ensure body pad assembly pivots freely without excessive play. |  |  |  | 250 | h | Lube | Int | 0.011 | Inspect |  | NOR |  | Stopped | Isolated | Condition Based Maintenance | Condition Detective Task | Primary | 1 | 2 |  |  |  |  | To protect parent material/structure. |  | Does not protect parent material/structure. | Liner worn. |  | Allows damage to the parent material. | 18000 | h |  | Evident-Linear | Failure Free Period
36 | Body Liner, Pad (Truck) | Haul Trucks |  | Replace dump pads. |  |  |  |  | 18000 | h | Mech | Int | 12 | Replace |  | NOR |  | Stopped | Isolated | Condition Based Maintenance | Condition Corrective Task | Secondary | 2 | [5 empty] | To protect parent material/structure. |  | Does not protect parent material/structure. | Liner worn. |  | Allows damage to the parent material. | 18000 | h |  | Evident-Linear | Failure Free Period
37 | Bogie: Structure - (Fixed Plant) | Fixed Plant |  | Inspect bogie structure condition. | Structures are secure with no unauthorised modifications. No unacceptable deformation, damage, corrosion, cracking, wear or missing or loose fasteners. No unacceptable build-up of debris on or around structures. Structural bolting in good condition with no loose or damaged components. Foundation shows no sign of damage. |  |  |  | 48 | W | Mech | Int | 0.1 | Inspect |  | NOR |  | Running | Not Isolated | Condition Based Maintenance | Condition Detective Task | Primary | 1 | [5 empty] | To service as a modular subassembly of wheels and axles. |  | Does not service as a modular subassembly of wheels and axles. | Wheels worn due to normal use. | Use | Possible de-rail or the equipment with severe safety implications. | 192 | W | 19.2 | Evident-Linear | Failure Free Period
37 | Bogie: Structure - (Fixed Plant) | Fixed Plant |  | Repair bogie structure. |  |  |  |  | 4 | Y | Mech | Ext | 24 | Repair |  | NOR |  | Stopped | Isolated | Condition Based Maintenance | Condition Corrective Task | Secondary | 2 | [5 empty] | To service as a modular subassembly of wheels and axles. |  | Does not service as a modular subassembly of wheels and axles. | Wheels worn due to normal use. | Use | Possible de-rail or the equipment with severe safety implications. | 192 | W | 19.2 | Evident-Linear | Failure Free Period
37 | Bogie: Structure - (Fixed Plant) | Fixed Plant |  | Restore bogie structure paintwork. |  |  |  |  | 4 | Y | Mech | Ext | 24 | Restore |  | NOR |  | Stopped | Isolated | Condition Based Maintenance | Condition Corrective Task | Secondary | 3 | [5 empty] | To service as a modular subassembly of wheels and axles. |  | Does not service as a modular subassembly of wheels and axles. | Wheels worn due to normal use. | Use | Possible de-rail or the equipment with severe safety implications. | 192 | W | 19.2 | Evident-Linear | Failure Free Period
38 | Bolting - (Fixed Plant) | Fixed Plant |  | Inspect the mounting and holding down bolts and fasteners. | No missing bolting components and all bolts are secure and tight with no visible signs of looseness. |  |  |  | 4 | W | Mech | Int | 0.1 | Inspect |  | NOR |  | Running | Not Isolated | Condition Based Maintenance | Condition Detective Task | Primary | 1 | [5 empty] | To secure mechanical components. |  | Fails to secure mechanical components.. | Fatigue. | Short production delay. | Operational | 96 | W | 0 | Evident-Linear | Failure Free Period
38 | Bolting - (Fixed Plant) | Fixed Plant |  | Inspect tightness of bolts and fasteners. Re-torque if required. | Visual indicators on bolts (if applied) indicate all bolts are tight. |  |  |  | 12 | W | Mech | Int | 0.1 | Inspect |  | NOR |  | Stopped | Isolated | Condition Based Maintenance | Condition Detective Task | Primary | 2 | [5 empty] | To secure mechanical components. |  | Fails to secure mechanical components.. | Fatigue. | Short production delay. | Operational | 96 | W |  | Evident-Linear | Failure Free Period
38 | Bolting - (Fixed Plant) | Fixed Plant |  | Inspect tightness of bolts and fasteners. Re-torque if required. | Visual indicators on bolts (if applied) indicate all bolts are tight. |  |  |  | 12 | W | Mech | Int | 0.1 | Inspect |  | NOR |  | Stopped | Isolated | Condition Based Maintenance | Condition Detective Task | Primary | 3 | [5 empty] | To secure mechanical components. |  | Fails to secure mechanical components.. | Fatigue. | Short production delay. | Operational | 96 | W | 0 | Evident-Linear | Failure Free Period
38 | Bolting - (Fixed Plant) | Fixed Plant |  | Replace Bolting. |  |  |  |  | 2 | Y | Mech | Int | 1 | Replace |  | NOR |  | Stopped | Isolated | Condition Based Maintenance | Condition Corrective Task | Secondary | 4 | [5 empty] | To secure mechanical components. |  | Fails to secure mechanical components.. | Fatigue. | Short production delay. | Operational | 96 | W | 9.6 | Evident-Linear | Failure Free Period
39 | Boom Collision Wires - (Fixed Plant) | Fixed Plant |  | Inspect boom collision wires for damage | Wires in place with no evidence of damage | Raise a Work Order Request |  |  | 4 | W | Mech | Int | 0.5 | Inspect |  | NOR |  | Running | Not Isolated | Condition Based Maintenance | Condition Detective Task | Primary | 1 | [8 empty] | Standoff damaged due to impact |  |  | 0 |  | 0
40 | Brake - (Fixed Plant) | Fixed Plant |  | Adjust brake. | Brake able to hold conveyor from moving. |  |  |  | 52 | W | Mech | Int | 2 | Adjust |  | NOR |  | Stopped | Isolated | Condition Based Maintenance | Condition Corrective Task | Secondary | 1 | [5 empty] | To stop movement of the equipment. |  | Does not stop movement of the equipment. | Brake components worn. Brake components loose. | Use | Brake does not stop de equipment when is required. Could cause damages to surrounding equipment and harm to personnel. | 48 | W | 4.8 | Evident-Linear | Failure Free Period
40 | Brake - (Fixed Plant) | Fixed Plant |  | Inspect brake condition. | Brake in good conditions, no signs of damage, build-up or corrosion. Disc/Drum with no signs of excessive wear, scoring, corrosion or run-out or contamination with oil, grease or dirt. All mounting bolts are secure with no evidence of looseness or vibration. |  |  |  | 12 | W | Mech | Int | 0.1 | Inspect |  | NOR |  | Stopped | Isolated | Condition Based Maintenance | Condition Detective Task | Primary | 2 | [5 empty] | To stop movement of the equipment. |  | Does not stop movement of the equipment. | Brake components worn. Brake components loose. | Use | Brake does not stop de equipment when is required. Could cause damages to surrounding equipment and harm to personnel. | 48 | W | 4.8 | Evident-Linear | Failure Free Period
40 | Brake - (Fixed Plant) | Fixed Plant |  | Measure air gap between brake pad and brake disc. | Air gap should be between minimum of 1mm and maximum of 3mm. |  |  |  | 12 | W | Mech | Int | 0.1 | Measure |  | NOR |  | Stopped | Isolated | Condition Based Maintenance | Condition Detective Task | Primary | 3 | [5 empty] | To stop movement of the equipment. |  | Does not stop movement of the equipment. | Brake components worn. Brake components loose. | Use | Brake does not stop de equipment when is required. Could cause damages to surrounding equipment and harm to personnel. | 48 | W | 4.8 | Evident-Linear | Failure Free Period
40 | Brake - (Fixed Plant) | Fixed Plant |  | Measure air gap between brake pad and brake disc. | Air gap should be between minimum of 1mm and maximum of 3mm. |  |  |  | 12 | W | Mech | Int | 0.1 | Measure |  | NOR |  | Stopped | Isolated | Condition Based Maintenance | Condition Detective Task | Primary | 4 | [5 empty] | To stop movement of the equipment. |  | Does not stop movement of the equipment. | Brake components worn. Brake components loose. | Use | Brake does not stop de equipment when is required. Could cause damages to surrounding equipment and harm to personnel. | 48 | W | 4.8 | Evident-Linear | Failure Free Period
40 | Brake - (Fixed Plant) | Fixed Plant |  | Measure and record brake disc thickness. | No less than XXmm. |  |  |  | 24 | W | Mech | Int | 0.1 | Measure |  | NOR |  | Stopped | Isolated | Condition Based Maintenance | Condition Detective Task | Primary | 5 | [5 empty] | To stop movement of the equipment. |  | Does not stop movement of the equipment. | Brake shoe worn due to normal use. | Use | Brake does not stop de equipment when is required. Could cause damages to surrounding equipment and harm to personnel. | 48 | W | 4.8 | Evident-Linear | Failure Free Period
40 | Brake - (Fixed Plant) | Fixed Plant |  | Measure and record brake pad thickness. | No less than XXmm. |  |  |  | 12 | W | Mech | Int | 0.1 | Measure |  | NOR |  | Stopped | Isolated | Condition Based Maintenance | Condition Detective Task | Primary | 6 | [5 empty] | To stop movement of the equipment. |  | Does not stop movement of the equipment. | Brake shoe pad due to normal use. | Use | Brake does not stop de equipment when is required. Could cause damages to surrounding equipment and harm to personnel. | 48 | W | 4.8 | Evident-Linear | Failure Free Period
40 | Brake - (Fixed Plant) | Fixed Plant |  | Replace brake assembly. |  |  |  |  | 4 | Y | Mech | Int | 6 | Replace |  | NOR |  | Stopped | Isolated | Condition Based Maintenance | Condition Corrective Task | Secondary | 7 | [5 empty] | To stop movement of the equipment. |  | Does not stop movement of the equipment. | Brake assembly failed. | Use | Brake does not stop de equipment when is required. Could cause damages to surrounding equipment and harm to personnel. | 192 | W | 19.2 | Evident-Linear | Failure Free Period
40 | Brake - (Fixed Plant) | Fixed Plant |  | Replace brake disc. | Brake disc replaced. |  |  |  | 2 | Y | Mech | Int | 3 | Replace |  | NOR |  | Stopped | Isolated | Condition Based Maintenance | Condition Corrective Task | Secondary | 8 | [5 empty] | To stop movement of the equipment. |  | Does not stop movement of the equipment. | Brake shoe worn due to normal use. | Use | Brake does not stop de equipment when is required. Could cause damages to surrounding equipment and harm to personnel. | 96 | W | 9.6 | Evident-Linear | Failure Free Period
40 | Brake - (Fixed Plant) | Fixed Plant |  | Replace brake Pads. | Brake pads replaced. |  |  |  | 52 | W | Mech | Int | 3 | Replace |  | NOR |  | Stopped | Isolated | Condition Based Maintenance | Condition Corrective Task | Secondary | 9 | [5 empty] | To stop movement of the equipment. |  | Does not stop movement of the equipment. | Brake shoe pad due to normal use. | Use | Brake does not stop de equipment when is required. Could cause damages to surrounding equipment and harm to personnel. | 48 | W | 4.8 | Evident-Linear | Failure Free Period
40 | Brake - (Fixed Plant) | Fixed Plant |  | Test brake mechanism function. | Brake is working, moving components move freely. No oil leaks. |  |  |  | 12 | W | Mech | Int | 0.1 | Test |  | NOR |  | Stopped | Isolated | Run to Failure Based Maintenance | Failure Detective Task | Primary | 10 | [5 empty] | To stop movement of the equipment. |  | Does not stop movement of the equipment. | Moving parts worn due to normal use. | Use | Brake does not stop de equipment when is required. Could cause damages to surrounding equipment and harm to personnel. | 48 | W | 4.8 | Hidden | Failure Free Period
41 | Brake: Parking (Truck) | Haul Trucks |  | Adjust park brake release pressure. | Pressure should be 630 +/- 50psi or 4300 +/- 350kPa |  |  |  | 5000 | h | Mech | Int | 0.5 | Adjust |  | NOR |  | Stopped | Isolated | Run to Failure Based Maintenance | Failure Corrective Task | Secondary | 6 | [5 empty] | To stop movement of the equipment. |  | Does not stop movement of the equipment. | Brake components worn. Brake components loose. | Use | Brake does not stop de equipment when is required. Could cause damages to surrounding equipment and harm to personnel. | 5000 | h | 500 | Evident-Linear | Failure Free Period
41 | Brake: Parking (Truck) | Haul Trucks |  | Measure brake disc wear. | Using a brake wear indicator on Inner side of wheel hub. End of indicator rod protrudes (extend above surface) from dowel bushing. If the ends of indicator rod equal/flushed or goes beyond the dowel bushing brake disc replacement needed. |  |  |  | 500 | h | Mech | Int | 0.1 | Inspect |  | NOR |  | Stopped | Isolated | Condition Based Maintenance | Condition Detective Task | Primary | 4 | 7 |  |  |  |  | To stop movement of the equipment. |  | Does not stop movement of the equipment. | Brake components worn. Brake components loose. | Use | Brake does not stop de equipment when is required. Could cause damages to surrounding equipment and harm to personnel. | 5000 | h | 500 | Evident-Linear | Failure Free Period
41 | Brake: Parking (Truck) | Haul Trucks |  | Measure park brake efficiency. | >28 % Efficient |  |  |  | 2000 | h | Mech | Int | 0.06 | Measure |  | NOR |  | Stopped | Isolated | Condition Based Maintenance | Condition Detective Task | Primary | 3 | 6, 7 |  |  |  |  | To stop movement of the equipment. |  | Does not stop movement of the equipment. | Brake components worn. Brake components loose. | Use | Brake does not stop de equipment when is required. Could cause damages to surrounding equipment and harm to personnel. | 5000 | h | 500 | Evident-Linear | Failure Free Period
41 | Brake: Parking (Truck) | Haul Trucks |  | Measure park brake release pressure. | Pressure should be 630 +/- 50psi or 4300 +/- 350kPa |  |  |  | 500 | h | Mech | Int | 0.5 | Measure |  | NOR |  | Stopped | Isolated | Condition Based Maintenance | Condition Detective Task | Primary | 2 | 6, 7 |  |  |  |  | To stop movement of the equipment. |  | Does not stop movement of the equipment. | Brake components worn. Brake components loose. | Use | Brake does not stop de equipment when is required. Could cause damages to surrounding equipment and harm to personnel. | 5000 | h | 500 | Evident-Linear | Failure Free Period
41 | Brake: Parking (Truck) | Haul Trucks |  | Replace brake slack adjuster. | Remove & install brake slack adjuster as per work instruction. |  |  |  | 18000 | h | Mech | Int | 3 | Replace |  | NOR |  | Stopped | Isolated | Usage Based Maintenance | Usage Corrective Task | Primary | 5 | [5 empty] | To stop movement of the equipment. |  | Does not stop movement of the equipment. | Brake components worn. Brake components loose. | Use | Brake does not stop de equipment when is required. Could cause damages to surrounding equipment and harm to personnel. | 5000 | h | 500 | Evident-Linear | Failure Free Period
41 | Brake: Parking (Truck) | Haul Trucks |  | Replace park brake. | Remove & install brake pack as per work instruction. |  |  |  | 35000 | h | Mech | Int | 12 | Replace |  | NOR |  | Stopped | Isolated | Condition Based Maintenance | Condition Corrective Task | Secondary | 7 | [5 empty] | To stop movement of the equipment. |  | Does not stop movement of the equipment. | Brake components worn. Brake components loose. | Use | Brake does not stop de equipment when is required. Could cause damages to surrounding equipment and harm to personnel. | 35000 | h | 3500 | Evident-Linear | Failure Free Period
41 | Brake: Parking (Truck) | Haul Trucks |  | Test park brake function. | Follow execution guidance. Vehicle should not move when brake applied. | 1. Apply the park brake. 2. Move the transmission lever to first gear. 3. Gradually increase the engine speed to 1200 rpm. Did the machine move? If yes also indicate RPM and instigate further investigation. |  |  | 250 | h | Lube | Int | 0.011 | Test |  | NOR |  | Stopped | Isolated | Run to Failure Based Maintenance | Failure Detective Task | Primary | 1 | 6, 7 |  |  |  |  | To stop movement of the equipment. |  | Does not stop movement of the equipment. | Brake components worn. Brake components loose. | Use | Brake does not stop de equipment when is required. Could cause damages to surrounding equipment and harm to personnel. | 5000 | h | 500 | Hidden | Random
42 | Brake: Service (Truck) | Haul Trucks |  | Adjust service brake application pressure. | Retarder fully applied 720 +/- 100psi or 5000 +/- 690kPa at rear slack adjuster. Service brake applied 875 +/- 50psi or 6000 +/- 345kPa at rear slack adjuster, 875 +/- 50psi or 6000 +/- 345kPa at front slack adjuster. |  |  |  | 5000 | h | Mech | Int | 0.5 | Adjust |  | NOR |  | Stopped | Isolated | Run to Failure Based Maintenance | Failure Corrective Task | Secondary | 7 | [5 empty] | To stop movement of the equipment. |  | Does not stop movement of the equipment. | Brake components worn. Brake components loose. | Use | Brake does not stop de equipment when is required. Could cause damages to surrounding equipment and harm to personnel. | 5000 | h | 500 | Evident-Linear | Failure Free Period
42 | Brake: Service (Truck) | Haul Trucks |  | Inspect service brake pack height. | Must not be less than 25% remaining. Using gauge 1U7425 & 344-9164, 75% rear brake piston travel 5.7mm or 0.224in. Using tool 8S-9191, 75% brake wear 7.99mm or 0.315in of movement. |  |  |  | 500 | h | Mech | Int | 0.16667 | Inspect |  | NOR |  | Stopped | Isolated | Condition Based Maintenance | Condition Detective Task | Primary | 5 | [5 empty] | To stop movement of the equipment. |  | Does not stop movement of the equipment. | Brake components worn. Brake components loose. | Use | Brake does not stop de equipment when is required. Could cause damages to surrounding equipment and harm to personnel. | 5000 | h | 500 | Evident-Linear | Failure Free Period
42 | Brake: Service (Truck) | Haul Trucks |  | Measure brake disc wear. | Using a brake wear indicator on Inner side of wheel hub. End of indicator rod protrudes (extend above surface) from dowel bushing. If the ends of indicator rod equal/flushed or goes beyond the dowel bushing brake disc replacement needed. |  |  |  | 500 | h | Mech | Int | 0.1 | Inspect |  | NOR |  | Stopped | Isolated | Condition Based Maintenance | Condition Detective Task | Primary | 4 | 8 |  |  |  |  | To stop movement of the equipment. |  | Does not stop movement of the equipment. | Brake components worn. Brake components loose. | Use | Brake does not stop de equipment when is required. Could cause damages to surrounding equipment and harm to personnel. | 5000 | h | 500 | Evident-Linear | Failure Free Period
42 | Brake: Service (Truck) | Haul Trucks |  | Measure brake efficiency. | >28 % Efficient |  |  |  | 2000 | h | Mech | Int | 0.06 | Measure |  | NOR |  | Stopped | Isolated | Condition Based Maintenance | Condition Detective Task | Primary | 3 | 7, 8 |  |  |  |  | To stop movement of the equipment. |  | Does not stop movement of the equipment. | Brake components worn. Brake components loose. | Use | Brake does not stop de equipment when is required. Could cause damages to surrounding equipment and harm to personnel. | 5000 | h | 500 | Evident-Linear | Failure Free Period
42 | Brake: Service (Truck) | Haul Trucks |  | Measure service brake application pressure. | Retarder fully applied 720 +/- 100psi or 5000 +/- 690kPa at rear slack adjuster. Service brake applied 875 +/- 50psi or 6000 +/- 345kPa at rear slack adjuster, 875 +/- 50psi or 6000 +/- 345kPa at front slack adjuster. |  |  |  | 500 | h | Mech | Int | 0.25 | Measure |  | NOR |  | Stopped | Isolated | Condition Based Maintenance | Condition Detective Task | Primary | 2 | 7, 8 |  |  |  |  | To stop movement of the equipment. |  | Does not stop movement of the equipment. | Brake components worn. Brake components loose. | Use | Brake does not stop de equipment when is required. Could cause damages to surrounding equipment and harm to personnel. | 5000 | h | 500 | Evident-Linear | Failure Free Period
42 | Brake: Service (Truck) | Haul Trucks |  | Replace brake slack adjuster. | Remove & install brake slack adjuster as per work instruction. |  |  |  | 18000 | h | Mech | Int | 3 | Replace |  | NOR |  | Stopped | Isolated | Usage Based Maintenance | Usage Corrective Task | Primary | 6 | [5 empty] | To stop movement of the equipment. |  | Does not stop movement of the equipment. | Brake components worn. Brake components loose. | Use | Brake does not stop de equipment when is required. Could cause damages to surrounding equipment and harm to personnel. | 5000 | h | 500 | Evident-Linear | Failure Free Period
42 | Brake: Service (Truck) | Haul Trucks |  | Replace service brake. | Remove & install brake pack as per work instruction. |  |  |  | 16000 | h | Mech | Int | 6 | Replace |  | NOR |  | Stopped | Isolated | Condition Based Maintenance | Condition Corrective Task | Secondary | 8 | [5 empty] | To stop movement of the equipment. |  | Does not stop movement of the equipment. | Brake components worn. Brake components loose. | Use | Brake does not stop de equipment when is required. Could cause damages to surrounding equipment and harm to personnel. | 16000 | h | 1600 | Evident-Linear | Failure Free Period
42 | Brake: Service (Truck) | Haul Trucks |  | Test service brake function. | Follow execution guidance. Vehicle should not move when brake applied. | 1. Apply the service brake. 2. Release the park brake. 3. Move the transmission lever to first gear. 4. Gradually increase the engine speed to 1200 rpm. Did the machine move? If yes also indicate RPM and instigate further investigation. |  |  | 250 | h | Lube | Int | 0.011 | Test |  | NOR |  | Stopped | Isolated | Run to Failure Based Maintenance | Failure Detective Task | Primary | 1 | 7, 8 |  |  |  |  | To stop movement of the equipment. |  | Does not stop movement of the equipment. | Brake components worn. Brake components loose. | Use | Brake does not stop de equipment when is required. Could cause damages to surrounding equipment and harm to personnel. | 5000 | h | 500 | Hidden | Random
43 | Brake: Thruster Actioned | Fixed Plant |  | Adjust brake. | Brake able to hold conveyor from moving. |  |  |  | 52 | W | Mech | Int | 2 | Adjust |  | NOR |  | Stopped | Isolated | Condition Based Maintenance | Condition Corrective Task | Secondary | 1 | [5 empty] | To stop movement of the equipment. |  | Does not stop movement of the equipment. | Brake components worn. Brake components loose. | Use | Brake does not stop de equipment when is required. Could cause damages to surrounding equipment and harm to personnel. | 48 | W | 4.8 | Evident-Linear | Failure Free Period
43 | Brake: Thruster Actioned | Fixed Plant |  | Inspect brake condition. | Brake in good conditions, no signs of damage, build-up or corrosion. Disc/Drum with no signs of excessive wear, scoring, corrosion or run-out or contamination with oil, grease or dirt. All mounting bolts are secure with no evidence of looseness or vibration. |  |  |  | 12 | W | Mech | Int | 0.1 | Inspect |  | NOR |  | Stopped | Isolated | Condition Based Maintenance | Condition Detective Task | Primary | 2 | [5 empty] | To stop movement of the equipment. |  | Does not stop movement of the equipment. | Brake components worn. Brake components loose. | Use | Brake does not stop de equipment when is required. Could cause damages to surrounding equipment and harm to personnel. | 48 | W | 4.8 | Evident-Linear | Failure Free Period
43 | Brake: Thruster Actioned | Fixed Plant |  | Measure air gap between brake shoes and brake drum. | Air gap should be between minimum of 1mm and maximum of 3mm. |  |  |  | 12 | W | Mech | Int | 0.1 | Measure |  | NOR |  | Stopped | Isolated | Condition Based Maintenance | Condition Detective Task | Primary | 3 | [5 empty] | To stop movement of the equipment. |  | Does not stop movement of the equipment. | Brake components worn. Brake components loose. | Use | Brake does not stop de equipment when is required. Could cause damages to surrounding equipment and harm to personnel. | 48 | W | 4.8 | Evident-Linear | Failure Free Period
43 | Brake: Thruster Actioned | Fixed Plant |  | Measure and record brake disc thickness. | No less than XXmm. |  |  |  | 24 | W | Mech | Int | 0.1 | Measure |  | NOR |  | Stopped | Isolated | Condition Based Maintenance | Condition Detective Task | Primary | 5 | [5 empty] | To stop movement of the equipment. |  | Does not stop movement of the equipment. | Brake shoe worn due to normal use. | Use | Brake does not stop de equipment when is required. Could cause damages to surrounding equipment and harm to personnel. | 48 | W | 4.8 | Evident-Linear | Failure Free Period
43 | Brake: Thruster Actioned | Fixed Plant |  | Measure and record brake pad thickness. | No less than XXmm. |  |  |  | 12 | W | Mech | Int | 0.1 | Measure |  | NOR |  | Stopped | Isolated | Condition Based Maintenance | Condition Detective Task | Primary | 7 | [5 empty] | To stop movement of the equipment. |  | Does not stop movement of the equipment. | Brake shoe pad due to normal use. | Use | Brake does not stop de equipment when is required. Could cause damages to surrounding equipment and harm to personnel. | 48 | W | 4.8 | Evident-Linear | Failure Free Period
43 | Brake: Thruster Actioned | Fixed Plant |  | Replace brake assembly. |  |  |  |  | 4 | Y | Mech | Int | 6 | Replace |  | NOR |  | Stopped | Isolated | Condition Based Maintenance | Condition Corrective Task | Secondary | 9 | [5 empty] | To stop movement of the equipment. |  | Does not stop movement of the equipment. | Brake assembly failed. | Use | Brake does not stop de equipment when is required. Could cause damages to surrounding equipment and harm to personnel. | 192 | W | 19.2 | Evident-Linear | Failure Free Period
43 | Brake: Thruster Actioned | Fixed Plant |  | Replace brake drum. | Brake disc replaced. |  |  |  | 2 | Y | Mech | Int | 3 | Replace |  | NOR |  | Stopped | Isolated | Condition Based Maintenance | Condition Corrective Task | Secondary | 10 | [5 empty] | To stop movement of the equipment. |  | Does not stop movement of the equipment. | Brake shoe worn due to normal use. | Use | Brake does not stop de equipment when is required. Could cause damages to surrounding equipment and harm to personnel. | 96 | W | 9.6 | Evident-Linear | Failure Free Period
43 | Brake: Thruster Actioned | Fixed Plant |  | Replace brake shoes. | Brake pads replaced. |  |  |  | 52 | W | Mech | Int | 3 | Replace |  | NOR |  | Stopped | Isolated | Condition Based Maintenance | Condition Corrective Task | Secondary | 11 | [5 empty] | To stop movement of the equipment. |  | Does not stop movement of the equipment. | Brake shoe pad due to normal use. | Use | Brake does not stop de equipment when is required. Could cause damages to surrounding equipment and harm to personnel. | 48 | W | 4.8 | Evident-Linear | Failure Free Period
43 | Brake: Thruster Actioned | Fixed Plant |  | Test brake mechanism function. | Brake is working, moving components move freely. No oil leaks. |  |  |  | 12 | W | Mech | Int | 0.1 | Test |  | NOR |  | Stopped | Isolated | Run to Failure Based Maintenance | Failure Detective Task | Primary | 12 | [5 empty] | To stop movement of the equipment. |  | Does not stop movement of the equipment. | Moving parts worn due to normal use. | Use | Brake does not stop de equipment when is required. Could cause damages to surrounding equipment and harm to personnel. | 48 | W | 4.8 | Hidden | Failure Free Period
43 | Brake: Thruster Actioned | Fixed Plant |  | Adjust brake. | Brake able to hold conveyor from moving. |  |  |  | 52 | W | Mech | Int | 2 | Adjust |  | NOR |  | Stopped | Isolated | Condition Based Maintenance | Condition Corrective Task | Secondary | 1 | [5 empty] | To stop movement of the equipment. |  | Does not stop movement of the equipment. | Brake components worn. Brake components loose. | Use | Brake does not stop de equipment when is required. Could cause damages to surrounding equipment and harm to personnel. | 48 | W | 4.8 | Evident-Linear | Failure Free Period
43 | Brake: Thruster Actioned | Fixed Plant |  | Inspect brake condition. | Brake in good conditions, no signs of damage, build-up or corrosion. Disc/Drum with no signs of excessive wear, scoring, corrosion or run-out or contamination with oil, grease or dirt. All mounting bolts are secure with no evidence of looseness or vibration. |  |  |  | 12 | W | Mech | Int | 0.1 | Inspect |  | NOR |  | Stopped | Isolated | Condition Based Maintenance | Condition Detective Task | Primary | 2 | [5 empty] | To stop movement of the equipment. |  | Does not stop movement of the equipment. | Brake components worn. Brake components loose. | Use | Brake does not stop de equipment when is required. Could cause damages to surrounding equipment and harm to personnel. | 48 | W | 4.8 | Evident-Linear | Failure Free Period
43 | Brake: Thruster Actioned | Fixed Plant |  | Measure air gap between brake shoes and brake drum. | Air gap should be between minimum of 1mm and maximum of 3mm. |  |  |  | 12 | W | Mech | Int | 0.1 | Measure |  | NOR |  | Stopped | Isolated | Condition Based Maintenance | Condition Detective Task | Primary | 3 | [5 empty] | To stop movement of the equipment. |  | Does not stop movement of the equipment. | Brake components worn. Brake components loose. | Use | Brake does not stop de equipment when is required. Could cause damages to surrounding equipment and harm to personnel. | 48 | W | 4.8 | Evident-Linear | Failure Free Period
43 | Brake: Thruster Actioned | Fixed Plant |  | Measure air gap between brake shoes and brake drum. | Air gap should be between minimum of 1mm and maximum of 3mm. |  |  |  | 12 | W | Mech | Int | 0.1 | Measure |  | NOR |  | Stopped | Isolated | Condition Based Maintenance | Condition Detective Task | Primary | 4 | [5 empty] | To stop movement of the equipment. |  | Does not stop movement of the equipment. | Brake components worn. Brake components loose. | Use | Brake does not stop de equipment when is required. Could cause damages to surrounding equipment and harm to personnel. | 48 | W | 4.8 | Evident-Linear | Failure Free Period
43 | Brake: Thruster Actioned | Fixed Plant |  | Measure and record brake drum thickness. | No less than . Brake disc with no signs of uneven wear, damage, excessive corrosion or build up. |  |  |  | 12 | W | Mech | Int | 0.1 | Measure |  | NOR |  | Stopped | Isolated | Condition Based Maintenance | Condition Detective Task | Primary | 6 | [5 empty] | To stop movement of the equipment. |  | Does not stop movement of the equipment. | Brake shoe worn due to normal use. | Use | Brake does not stop de equipment when is required. Could cause damages to surrounding equipment and harm to personnel. | 48 | W | 4.8 | Evident-Linear | Failure Free Period
43 | Brake: Thruster Actioned | Fixed Plant |  | Measure and record brake shoes thickness. | No less than xx. Brake pads with no signs of damage, excessive corrosion or build up. |  |  |  | 12 | W | Mech | Int | 0.1 | Measure |  | NOR |  | Stopped | Isolated | Condition Based Maintenance | Condition Detective Task | Primary | 8 | [5 empty] | To stop movement of the equipment. |  | Does not stop movement of the equipment. | Brake shoe pad due to normal use. | Use | Brake does not stop de equipment when is required. Could cause damages to surrounding equipment and harm to personnel. | 48 | W | 4.8 | Evident-Linear | Failure Free Period
43 | Brake: Thruster Actioned | Fixed Plant |  | Replace brake assembly. |  |  |  |  | 4 | Y | Mech | Int | 6 | Replace |  | NOR |  | Stopped | Isolated | Condition Based Maintenance | Condition Corrective Task | Secondary | 9 | [5 empty] | To stop movement of the equipment. |  | Does not stop movement of the equipment. | Brake assembly failed. | Use | Brake does not stop de equipment when is required. Could cause damages to surrounding equipment and harm to personnel. | 192 | W | 19.2 | Evident-Linear | Failure Free Period
43 | Brake: Thruster Actioned | Fixed Plant |  | Replace brake drum. | Brake disc replaced. |  |  |  | 2 | Y | Mech | Int | 3 | Replace |  | NOR |  | Stopped | Isolated | Condition Based Maintenance | Condition Corrective Task | Secondary | 10 | [5 empty] | To stop movement of the equipment. |  | Does not stop movement of the equipment. | Brake shoe worn due to normal use. | Use | Brake does not stop de equipment when is required. Could cause damages to surrounding equipment and harm to personnel. | 96 | W | 9.6 | Evident-Linear | Failure Free Period
43 | Brake: Thruster Actioned | Fixed Plant |  | Replace brake shoes. | Brake pads replaced. |  |  |  | 52 | W | Mech | Int | 3 | Replace |  | NOR |  | Stopped | Isolated | Condition Based Maintenance | Condition Corrective Task | Secondary | 11 | [5 empty] | To stop movement of the equipment. |  | Does not stop movement of the equipment. | Brake shoe pad due to normal use. | Use | Brake does not stop de equipment when is required. Could cause damages to surrounding equipment and harm to personnel. | 48 | W | 4.8 | Evident-Linear | Failure Free Period
43 | Brake: Thruster Actioned | Fixed Plant |  | Test brake mechanism function. | Brake is working, moving components move freely. No oil leaks. |  |  |  | 12 | W | Mech | Int | 0.1 | Test |  | NOR |  | Stopped | Isolated | Run to Failure Based Maintenance | Failure Detective Task | Primary | 12 | [5 empty] | To stop movement of the equipment. |  | Does not stop movement of the equipment. | Moving parts worn due to normal use. | Use | Brake does not stop de equipment when is required. Could cause damages to surrounding equipment and harm to personnel. | 48 | W | 4.8 | Hidden | Failure Free Period
44 | Brake: Thruster Actioned - (Fixed Plant) | Fixed Plant |  | Adjust brake. | Brake adjusted. |  |  |  | 48 | W | Mech | Int | 2 | Adjust |  | NOR |  | Stopped | Isolated | Condition Based Maintenance | Condition Corrective Task | Secondary | 1
44 | Brake: Thruster Actioned - (Fixed Plant) | Fixed Plant |  | Inspect brake condition. | Brake in good conditions, no signs of damage, build-up or corrosion. Remove all dirt and debris built up on the disc if required. Drum with no signs of wear, scoring, corrosion and contamination with oil, grease and dirt. All mounting bolts are secure, tight, no visible looseness or vibration. |  |  |  | 12 | W | Mech | Int | 0.25 | Inspect |  | NOR |  | Stopped | Isolated | Condition Based Maintenance | Condition Detective Task | Primary | 2
44 | Brake: Thruster Actioned - (Fixed Plant) | Fixed Plant |  | Measure air gap between brake shoes and brake drum. | Air gap should be between minimum of 1mm and maximum of 3mm. |  |  |  | 12 | W | Mech | Int | 0.25 | Measure |  | NOR |  | Stopped | Isolated | Condition Based Maintenance | Condition Detective Task | Primary | 3
44 | Brake: Thruster Actioned - (Fixed Plant) | Fixed Plant |  | Measure and record brake drum thickness. | No less than . Brake disc with no signs of uneven wear, damage, excessive corrosion or build up. |  |  |  | 12 | W | Mech | Int | 0.25 | Measure |  | NOR |  | Stopped | Isolated | Condition Based Maintenance | Condition Detective Task | Primary | 4
44 | Brake: Thruster Actioned - (Fixed Plant) | Fixed Plant |  | Measure and record brake shoes thickness. | No less than . Brake pads with no signs of damage, excessive corrosion or build up. |  |  |  | 12 | W | Mech | Int | 0.25 | Measure |  | NOR |  | Stopped | Isolated | Condition Based Maintenance | Condition Detective Task | Primary | 5
44 | Brake: Thruster Actioned - (Fixed Plant) | Fixed Plant |  | Replace brake assembly. | Brake assembly replaced. |  |  |  | 192 | W | Mech | Int | 6 | Replace |  | NOR |  | Stopped | Isolated | Condition Based Maintenance | Condition Corrective Task | Secondary | 6
44 | Brake: Thruster Actioned - (Fixed Plant) | Fixed Plant |  | Replace brake drum. | Brake disc replaced. |  |  |  | 96 | W | Mech | Int | 3 | Replace |  | NOR |  | Stopped | Isolated | Condition Based Maintenance | Condition Corrective Task | Secondary | 7
44 | Brake: Thruster Actioned - (Fixed Plant) | Fixed Plant |  | Replace brake shoes. | Brake pads replaced. |  |  |  | 48 | W | Mech | Int | 3 | Replace |  | NOR |  | Stopped | Isolated | Condition Based Maintenance | Condition Corrective Task | Secondary | 8
44 | Brake: Thruster Actioned - (Fixed Plant) | Fixed Plant |  | Test brake mechanism function. | Brake is working, moving components move freely. |  |  |  | 12 | W | Mech | Int | 0.25 | Test |  | NOR |  | Stopped | Isolated | Run to Failure Based Maintenance | Failure Detective Task | Primary | 9
45 | Braking System (Truck) | Haul Trucks |  | Adjust brake accumulator charge pressures. | Accumulator pre charge pressure 815psi or 5605kPa. |  |  |  | 5000 | h | Mech | Int | 0.5 | Adjust |  | NOR |  | Stopped | Isolated | Run to Failure Based Maintenance | Failure Corrective Task | Secondary | 14 | [5 empty] | To stop movement of the equipment. |  | Does not stop movement of the equipment. | Brake components worn. Brake components loose. | Use | Brake does not stop de equipment when is required. Could cause damages to surrounding equipment and harm to personnel. | 5000 | h | 500 | Evident-Linear | Failure Free Period
45 | Braking System (Truck) | Haul Trucks |  | Carry out filtergram analysis. | Follow execution guidance. | Samples submitted for analysis must be supplied in a Filtergram kit (part number SOS4). 1. Collect oil sample as per recommended method into the sample bottle with yellow lid supplied in the SOS4 kit. 2. Ensure work bench is free from contamination. Using a 175-7546 filter cutter, remove filter cartridge from canister. 3. Collect approximately 10cm2 of filter pleat and place into the supplied re-sealable plastic bag. 4. Ensure sample registration card is supplied with both the oil sample and filter medium. 5. Place into SOS4 box and send to laboratory in the pre-paid mailing satchel. |  |  | 500 | h | ConM | Int | 0.06 | Oil Analysis |  | NOR |  | Stopped | Isolated | Condition Based Maintenance | Condition Detective Task | Primary | 9 | [5 empty] | To stop movement of the equipment. |  | Does not stop movement of the equipment. | Brake components worn. Brake components loose. | Use | Brake does not stop de equipment when is required. Could cause damages to surrounding equipment and harm to personnel. | 5000 | h | 500 | Evident-Linear | Failure Free Period
45 | Braking System (Truck) | Haul Trucks |  | Carry out oil analysis. | Collect 100ml of oil sample and send it for analysis. Flush oil sample point and hose. |  |  |  | 250 | h | ConM | Int | 0.011 | Oil Analysis |  | NOR |  | Stopped | Isolated | Condition Based Maintenance | Condition Detective Task | Primary | 3 | [5 empty] | To stop movement of the equipment. |  | Does not stop movement of the equipment. | Oil deteriorated. | Use | Brake does not stop de equipment when is required. Could cause damages to surrounding equipment and harm to personnel. | 5000 | h | 500 | Evident-Linear | Failure Free Period
45 | Braking System (Truck) | Haul Trucks |  | Inspect brake cooler lines, hoses, piping and fittings condition. | In good condition, no rubbing, secure, free of damage and leaks. |  |  |  | 500 | h | Mech | Int | 0.16667 | Inspect |  | NOR |  | Stopped | Isolated | Condition Based Maintenance | Condition Detective Task | Primary | 10 | [5 empty] | To stop movement of the equipment. |  | Does not stop movement of the equipment. | Brake components worn. Brake components loose. | Use | Brake does not stop de equipment when is required. Could cause damages to surrounding equipment and harm to personnel. | 5000 | h | 500 | Evident-Linear | Failure Free Period
45 | Braking System (Truck) | Haul Trucks |  | Inspect brake filter housing condition. | No leaks or damage. |  |  |  | 250 | h | Lube | Int | 0.011 | Inspect |  | NOR |  | Stopped | Isolated | Condition Based Maintenance | Condition Detective Task | Primary | 7 | [5 empty] | To stop movement of the equipment. |  | Does not stop movement of the equipment. | Brake components worn. Brake components loose. | Use | Brake does not stop de equipment when is required. Could cause damages to surrounding equipment and harm to personnel. | 5000 | h | 500 | Evident-Linear | Failure Free Period
45 | Braking System (Truck) | Haul Trucks |  | Inspect brake lines, hoses, piping and fittings condition. | In good condition, no rubbing, secure, free of damage and leaks. |  |  |  | 250 | h | Lube | Int | 0.011 | Inspect |  | NOR |  | Stopped | Isolated | Condition Based Maintenance | Condition Detective Task | Primary | 11 | [5 empty] | To stop movement of the equipment. |  | Does not stop movement of the equipment. | Brake components worn. Brake components loose. | Use | Brake does not stop de equipment when is required. Could cause damages to surrounding equipment and harm to personnel. | 5000 | h | 500 | Evident-Linear | Failure Free Period
45 | Braking System (Truck) | Haul Trucks |  | Inspect braking system oil level. | Oil at correct level. Top up if required and record amount drained or added. |  |  |  | 500 | h | Lube | Int | 0.011 | Inspect |  | NOR |  | Stopped | Isolated | Condition Based Maintenance | Condition Detective Task | Primary | 2 | [5 empty] | To stop movement of the equipment. |  | Does not stop movement of the equipment. | Oil level low. | Use | Brake does not stop de equipment when is required. Could cause damages to surrounding equipment and harm to personnel. | 5000 | h | 500 | Evident-Linear | Failure Free Period
45 | Braking System (Truck) | Haul Trucks |  | Measure brake accumulator charge pressures. | Accumulator pre charge pressure 815psi or 5605kPa. |  |  |  | 500 | h | Mech | Int | 0.5 | Measure |  | NOR |  | Stopped | Isolated | Condition Based Maintenance | Condition Detective Task | Primary | 1 | 14, 15 |  |  |  |  | To stop movement of the equipment. |  | Does not stop movement of the equipment. | Brake components worn. Brake components loose. | Use | Brake does not stop de equipment when is required. Could cause damages to surrounding equipment and harm to personnel. | 5000 | h | 500 | Evident-Linear | Failure Free Period
45 | Braking System (Truck) | Haul Trucks |  | Replace brake accumulator. | Remove & install brake accumulator as per work instruction. |  |  |  | 16000 | h | Mech | Int | 3 | Replace |  | NOR |  | Stopped | Isolated | Condition Based Maintenance | Condition Corrective Task | Secondary | 15 | [5 empty] | To stop movement of the equipment. |  | Does not stop movement of the equipment. | Brake components worn. Brake components loose. | Use | Brake does not stop de equipment when is required. Could cause damages to surrounding equipment and harm to personnel. | 16000 | h | 1600 | Evident-Linear | Failure Free Period
45 | Braking System (Truck) | Haul Trucks |  | Replace brake control valve. | Remove & install brake control valve as per work instruction. |  |  |  | 18000 | h | Mech | Int | 6 | Replace |  | NOR |  | Stopped | Isolated | Usage Based Maintenance | Usage Corrective Task | Primary | 12 | [5 empty] | To stop movement of the equipment. |  | Does not stop movement of the equipment. | Brake components worn. Brake components loose. | Use | Brake does not stop de equipment when is required. Could cause damages to surrounding equipment and harm to personnel. | 5000 | h | 500 | Evident-Linear | Failure Free Period
45 | Braking System (Truck) | Haul Trucks |  | Replace brake cooling motor. | Remove & install brake cooling motor as per work instruction. |  |  |  | 18000 | h | Mech | Int | 6 | Replace |  | NOR |  | Stopped | Isolated | Usage Based Maintenance | Usage Corrective Task | Primary | 13 | [5 empty] | To stop movement of the equipment. |  | Does not stop movement of the equipment. | Brake components worn. Brake components loose. | Use | Brake does not stop de equipment when is required. Could cause damages to surrounding equipment and harm to personnel. | 5000 | h | 500 | Evident-Linear | Failure Free Period
45 | Braking System (Truck) | Haul Trucks |  | Replace brake oil cooler. | Remove & install brake oil cooler as per work instruction. |  |  |  | 18000 | h | Mech | Int | 6 | Replace |  | NOR |  | Stopped | Isolated | Usage Based Maintenance | Usage Corrective Task | Primary | 4 | [5 empty] | To stop movement of the equipment. |  | Does not stop movement of the equipment. | Brake components worn. Brake components loose. | Use | Brake does not stop de equipment when is required. Could cause damages to surrounding equipment and harm to personnel. | 5000 | h | 500 | Evident-Linear | Failure Free Period
45 | Braking System (Truck) | Haul Trucks |  | Replace brake oil filter. | Area around filter seals clean, filter tightened correctly. |  |  |  | 500 | h | Mech | Int | 0.2 | Replace |  | NOR |  | Stopped | Isolated | Usage Based Maintenance | Usage Corrective Task | Primary | 5 | [5 empty] | To stop movement of the equipment. |  | Does not stop movement of the equipment. | Brake components worn. Brake components loose. | Use | Brake does not stop de equipment when is required. Could cause damages to surrounding equipment and harm to personnel. | 5000 | h | 500 | Evident-Linear | Failure Free Period
45 | Braking System (Truck) | Haul Trucks |  | Replace braking system oil. | Refer to the site lubrication schedule for lubricant type and quantity. Drain oil tank, clean tank internals, refill tank at the correct level. |  |  |  | 2000 | h | Lube | Int | 1.64 | Lubricate |  | NOR |  | Stopped | Isolated | Usage Based Maintenance | Usage Corrective Task | Primary | 6 | [5 empty] | To stop movement of the equipment. |  | Does not stop movement of the equipment. | Brake components worn. Brake components loose. | Use | Brake does not stop de equipment when is required. Could cause damages to surrounding equipment and harm to personnel. | 5000 | h | 500 | Evident-Linear | Failure Free Period
45 | Braking System (Truck) | Haul Trucks |  | Replace park brake release filter. | Area around filter seals clean. No visible metal particles in filter. |  |  |  | 500 | h | Mech | Int | 0.1 | Replace |  | NOR |  | Stopped | Isolated | Usage Based Maintenance | Usage Corrective Task | Primary | 8 | [5 empty] | To stop movement of the equipment. |  | Does not stop movement of the equipment. | Brake components worn. Brake components loose. | Use | Brake does not stop de equipment when is required. Could cause damages to surrounding equipment and harm to personnel. | 5000 | h | 500 | Evident-Linear | Failure Free Period
46 | Breaker Tyre - (Fixed Plant) | Fixed Plant |  | Inspect breaker tyres for defects and condition | No wear or damage that affects functionality | Raise a Work Order Request |  |  | 4 | W | Mech | Int | 0.5 | Inspect |  | NOR |  | Running | Not Isolated | Condition Based Maintenance | Condition Detective Task | Primary | 1 | [8 empty] | Tyre damaged due to pitting |  |  | 0 |  | 0
46 | Breaker Tyre - (Fixed Plant) | Fixed Plant |  | Inspect tyres and trunnions for defects and housekeeping | Report excess spillage compacted around trunnions | Raise a Work Order Request |  |  | 4 | W | Mech | Int | 0.5 | Inspect |  | NOR |  | Running | Not Isolated | Condition Based Maintenance | Condition Detective Task | Primary | 2 | [8 empty] | Tyres inundated due to spillage |  |  | 0 |  | 0
47 | Breather - (Fixed Plant) | Fixed Plant |  | Inspect breather | No significant contamination or damage which affects functionality | Raise a Work Order Request |  |  | 4 | W | Mech | Int | 0.5 | Inspect |  | NOR |  | Running | Not Isolated | Condition Based Maintenance | Condition Detective Task | Primary | 1 | [8 empty] | Damage due to impact |  |  | 0 |  | 0
47 | Breather - (Fixed Plant) | Fixed Plant |  | Inspect Breather for cleanliness and contamination | No excessive build up on breather | Raise a Work Order Request |  |  | 4 | W | Mech | Int | 0.5 | Inspect |  | NOR |  | Running | Not Isolated | Condition Based Maintenance | Condition Detective Task | Primary | 2 | [8 empty] | Breather blocked due to contamination |  |  | 0 |  | 0
47 | Breather - (Fixed Plant) | Fixed Plant |  | Inspect breather is free form contamination | Breather clean | Correct fault and record action on work order |  |  | 8 | W | Lube | Int | 0.5 | Replace |  | NOR |  | Stopped | Isolated | Usage Based Maintenance | Usage Corrective Task | Primary | 3 | [8 empty] | Breathers blocked due to contamination |  |  | 0 |  | 0
47 | Breather - (Fixed Plant) | Fixed Plant |  | Inspect Chain Feeder Breathers and Filters. | No damage or corrosion and the filter should not be contaminated | Correct is possible, else Raise a work order request |  |  | 4 | W | Mech | Int | 0.5 | Inspect |  | NOR |  | Stopped | Isolated | Condition Based Maintenance | Condition Detective Task | Primary | 4 | [8 empty] | Blocked due to contamination |  |  | 0 |  | 0
47 | Breather - (Fixed Plant) | Fixed Plant |  | Inspect desiccant breather for colour change | Less than 50% of total colour change OK | Advise Supervisor |  |  | 7 | Day | Oper | Int | 0.5 | Inspect |  | NOR |  | Running | Not Isolated | Condition Based Maintenance | Condition Detective Task | Primary | 5 | [8 empty] | Desiccant degraded due to moisture |  |  | 0 |  | 0
47 | Breather - (Fixed Plant) | Fixed Plant |  | Inspect/replace Silica Gel Breathers for moisture level indicated by colour change | No evidence of colour change |  |  |  | 24 | W | Elec | Int | 0.5 | Replace |  | NOR |  | Running | Not Isolated | Usage Based Maintenance | Usage Corrective Task | Primary | 6 | [8 empty] | Desiccant degraded due to contamination |  |  | 0 |  | 0
47 | Breather - (Fixed Plant) | Fixed Plant |  | Replace Rotary Breaker gearbox breather |  |  |  |  | 52 | W | Lube | Int | 0.5 | Replace |  | NOR |  | Stopped | Isolated | Usage Based Maintenance | Usage Corrective Task | Primary | 7 | [8 empty] | Breather blocked due to contamination |  |  | 0 |  | 0
48 | Bucket - (Fixed Plant) | Fixed Plant |  | Inspect tumble wheel buckets. | No visual holes or tears in liners, no signs of damage and wear that can cause spillage. |  |  |  | 12 | W | Mech | Int | 0.1 | Inspect |  | NOR |  | Running | Not Isolated | Condition Based Maintenance | Condition Detective Task | Primary | 1 | [5 empty] | To reclaim product from a pile and transfer it to the conveyor. |  | Does not reclaim product from a pile and transfer it to the conveyor. | Bucket worn due to normal use. | Inefficient product reclaim or loss of product. | Operational | 48 | W |  | Evident-Linear | Failure Free Period
48 | Bucket - (Fixed Plant) | Fixed Plant |  | Replace Bucket. |  |  |  |  | 52 | W | Mech | Int | 24 | Replace |  | NOR |  | Stopped | Isolated | Condition Based Maintenance | Condition Corrective Task | Secondary | 2 | [5 empty] | To reclaim product from a pile and transfer it to the conveyor. |  | Does not reclaim product from a pile and transfer it to the conveyor. | Bucket worn due to normal use. | Inefficient product reclaim or loss of product. | Operational | 48 | W | 4.8 | Evident-Linear | Failure Free Period
49 | Bucket Wheel - (Fixed Plant) | Fixed Plant |  | Inspect all tumble wheel assembly hold down bolts. |  |  |  |  | 12 | W | Mech | Int | 0.1 | Inspect |  | NOR |  | Running | Not Isolated | Condition Based Maintenance | Condition Detective Task | Primary | 1 | [5 empty] | To reclaim product from a pile and transfer it to the conveyor. |  | Does not reclaim product from a pile and transfer it to the conveyor. | Bolts loose due to vibration. | Equipment stops operation causing loss of production. | Operational | 48 | W |  | Evident-Linear | Failure Free Period
49 | Bucket Wheel - (Fixed Plant) | Fixed Plant |  | Inspect tumble wheel assembly area Housekeeping. |  |  |  |  | 24 | W | Mech | Int | 0.1 | Inspect |  | NOR |  | Running | Not Isolated | Condition Based Maintenance | Condition Detective Task | Primary | 2 | [5 empty] | To reclaim product from a pile and transfer it to the conveyor. |  | Does not reclaim product from a pile and transfer it to the conveyor. | Area contaminated due to refuse. | Equipment stops operation causing loss of production. | Operational | 12 | W |  | Evident-Linear | Failure Free Period
49 | Bucket Wheel - (Fixed Plant) | Fixed Plant |  | Inspect tumble wheel assembly grease injectors for operation. |  |  |  |  | 12 | W | Mech | Int | 0.1 | Inspect |  | NOR |  | Running | Not Isolated | Condition Based Maintenance | Condition Detective Task | Primary | 3 | [5 empty] | To reclaim product from a pile and transfer it to the conveyor. |  | Does not reclaim product from a pile and transfer it to the conveyor. | Injector seized due to contamination. | Equipment stops operation causing loss of production. | Operational | 48 | W |  | Evident-Linear | Failure Free Period
49 | Bucket Wheel - (Fixed Plant) | Fixed Plant |  | Inspect tumble wheel assembly grease lines for defects. |  |  |  |  | 12 | W | Mech | Int | 0.1 | Inspect |  | NOR |  | Running | Not Isolated | Condition Based Maintenance | Condition Detective Task | Primary | 4 | [5 empty] | To reclaim product from a pile and transfer it to the conveyor. |  | Does not reclaim product from a pile and transfer it to the conveyor. | Line damaged due to impact. | Equipment stops operation causing loss of production. | Operational | 48 | W |  | Evident-Linear | Failure Free Period
49 | Bucket Wheel - (Fixed Plant) | Fixed Plant |  | Inspect tumble wheel assembly Lubrication System for leaks. |  |  |  |  | 12 | W | Mech | Int | 0.1 | Inspect |  | NOR |  | Running | Not Isolated | Condition Based Maintenance | Condition Detective Task | Primary | 5 | [5 empty] | To reclaim product from a pile and transfer it to the conveyor. |  | Does not reclaim product from a pile and transfer it to the conveyor. | Seal leaks due to wear. | Equipment stops operation causing loss of production. | Operational | 48 | W |  | Evident-Linear | Failure Free Period
49 | Bucket Wheel - (Fixed Plant) | Fixed Plant |  | Inspect tumble wheel assembly structures for corrosion. |  |  |  |  | 48 | W | Mech | Int | 0.1 | Inspect |  | NOR |  | Running | Not Isolated | Condition Based Maintenance | Condition Detective Task | Primary | 6 | [5 empty] | To reclaim product from a pile and transfer it to the conveyor. |  | Does not reclaim product from a pile and transfer it to the conveyor. | Structure deteriorated due to corrosion. | Equipment stops operation causing loss of production. | Operational | 20000 | W |  | Evident-Linear | Failure Free Period
49 | Bucket Wheel - (Fixed Plant) | Fixed Plant |  | Perform Vibration Analysis. | Vibration levels and spectral data is within standards and trends for this equipment. Urgent issues are escalated immediately to area supervision. Recommended corrective maintenance actions raised in a subsequent work request. |  |  |  | 4 | W | ConM | Ext | 0.5 | Measure | CM - VA | NOR |  | Running | Not Isolated | Condition Based Maintenance | Condition Detective Task | Primary | 7 | [5 empty] | To keep a room at a desired temperature. |  | Does not keep a room at a desired temperature. | Corrosion | Use | Fails to condition and direct the air due to corrosion | 144 | W | 14.4 | Evident-Linear | Failure Free Period
49 | Bucket Wheel - (Fixed Plant) | Fixed Plant |  | Replace tumble wheel assembly. |  |  |  |  | 10 | Y | Mech | Int | 30 | Replace |  | NOR |  | Stopped | Isolated | Condition Based Maintenance | Condition Corrective Task | Secondary | 8 | [5 empty] | To reclaim product from a pile and transfer it to the conveyor. |  | Does not reclaim product from a pile and transfer it to the conveyor. | Position incorrect due to incorrect positioning. |  | Operational | 480 | W | 48 | Evident-Linear | Failure Free Period
49 | Bucket Wheel - (Fixed Plant) | Fixed Plant |  | Test tumble wheel assembly functions in the manual mode. | Position is correct and machine in a ready state. |  |  |  | 12 | W | Elec | Int | 0.1 | Test |  | NOR |  | Stopped | Isolated | Run to Failure Based Maintenance | Failure Detective Task | Primary | 9 | [5 empty] | To reclaim product from a pile and transfer it to the conveyor. |  | Does not reclaim product from a pile and transfer it to the conveyor. | Position incorrect due to incorrect positioning. | Equipment stops operation causing loss of production. | Operational | 480 | W
50 | Buffer: Rubber - (Fixed Plant) | Fixed Plant |  | Inspect buffer condition. | Buffer is in good physical condition, with no signs of damage, looseness, tears or wear. Protective coating (if applicable) in good condition with no evidence of corrosion. All bolts are present and secure. |  |  |  | 4 | W | Mech | Int | 0.1 | Inspect |  | NOR |  | Running | Not Isolated | Condition Based Maintenance | Condition Detective Task | Primary | 1 | [5 empty] | To cushion the impact when equipment reaches the end of travel position. |  | Does not cushion the impact when equipment reaches the end of travel position. | Buffers worn due to normal use. | Use | Possible structure damages. | 48 | W | 4.8 | Evident-Linear | Failure Free Period
50 | Buffer: Rubber - (Fixed Plant) | Fixed Plant |  | Replace Buffer. |  |  |  |  | 52 | W | Mech | Int | 2 | Replace |  | NOR |  | Stopped | Isolated | Condition Based Maintenance | Condition Corrective Task | Secondary | 2 | [5 empty] | To cushion the impact when equipment reaches the end of travel position. |  | Does not cushion the impact when equipment reaches the end of travel position. | Buffers worn due to normal use. | Use | Possible structure damages. | 48 | W | 4.8 | Evident-Linear | Failure Free Period
51 | Building - (Fixed Plant) | Fixed Plant |  | Inspect all access doors open/close and lock correctly. Confirm correct operation of access and escape doors, safety lock-bars and check door seals integrity. Confirm auto-closing doors close and lock. |  |  |  |  | 24 | W | Elec | Int | 0.1 | Inspect |  | NOR |  | Running | Not Isolated | Condition Based Maintenance | Condition Detective Task | Primary | 1 | [5 empty] | Substation building: To provide a protective environment and house electrical equipment |  | Fails to provide a protective environment for electrical equipment | Dust contamination | Reduced integrity of insulation of electrical components due to dust contamination. | Operational | 192 | W |  | Evident-Linear | Failure Free Period
51 | Building - (Fixed Plant) | Fixed Plant |  | Inspect all access stairs and walkways are clear and unobstructed. Ensure all access doors open/close and lock correctly. Confirm correct operation of access and escape doors, safety lock-bars and Inspect door seals integrity. Confirm auto-closing doors c |  |  |  |  | 4 | W | Elec | Int | 0.1 | Inspect |  | NOR |  | Running | Not Isolated | Condition Based Maintenance | Condition Detective Task | Primary | 2 | [5 empty] | Substation building: To provide a protective environment and house electrical equipment |  | Fails to provide a protective environment for electrical equipment | Dust contamination | Reduced integrity of insulation of electrical components due to dust contamination. | Operational | 192 | W |  | Evident-Linear | Failure Free Period
51 | Building - (Fixed Plant) | Fixed Plant |  | Inspect all signage is secure, correct and legible. This includes High Voltage warnings, resuscitation posters and information signs both inside and outside the substation. |  |  |  |  | 48 | W | Elec | Int | 0.1 | Inspect |  | NOR | AS1319, AS2067, AS3000 | Running | Not Isolated | Condition Based Maintenance | Condition Detective Task | Primary | 3 | [5 empty] | Substation building: To provide a protective environment and house electrical equipment |  | Fails to provide a protective environment for electrical equipment | Dust contamination | Reduced integrity of insulation of electrical components due to dust contamination. | Operational | 192 | W |  | Evident-Linear | Failure Free Period
51 | Building - (Fixed Plant) | Fixed Plant |  | Inspect cable conduits are sealed and sealing compound has not deteriorated to prevent water or animal life ingress. |  |  |  |  | 48 | W | Elec | Int | 0.1 | Inspect |  | NOR |  | Running | Not Isolated | Condition Based Maintenance | Condition Detective Task | Primary | 4 | [5 empty] | Substation building: To provide a protective environment and house electrical equipment |  | Fails to provide a protective environment for electrical equipment | Water ingress | Reduced integrity of insulation of electrical components due to dust contamination. | Operational | 192 | W |  | Evident-Linear | Failure Free Period
51 | Building - (Fixed Plant) | Fixed Plant |  | Inspect condition of external GPO's. | Look for evidence of seal damage and water ingress. |  |  |  | 24 | W | Elec | Int | 0.1 | Inspect |  | NOR |  | Running | Not Isolated | Condition Based Maintenance | Condition Detective Task | Primary | 5 | [5 empty] | Substation building: To provide a protective environment and house electrical equipment |  | Fails to provide a protective environment for electrical equipment | Water ingress | Reduced integrity of insulation of electrical components due to dust contamination. | Operational | 192 | W | 0 | Evident-Linear | Failure Free Period
51 | Building - (Fixed Plant) | Fixed Plant |  | Inspect external condition of substation and its exclusion fence (if applicable) including any existing structural footings. Check for corrosion, concrete spalling and damage to doors, walls and roof. Visually confirm no physical damage to the substation |  |  |  |  | 24 | W | Elec | Int | 0.5 | Inspect |  | NOR |  | Running | Not Isolated | Condition Based Maintenance | Condition Detective Task | Primary | 6 | [5 empty] | Substation building: To provide a protective environment and house electrical equipment |  | Fails to provide a protective environment for electrical equipment | Corrosion | Reduced integrity of electrical components due to corrosion | Operational | 192 | W |  | Evident-Linear | Failure Free Period
51 | Building - (Fixed Plant) | Fixed Plant |  | Inspect the sub station structure for signs of water ingress |  |  |  |  | 4 | W | Elec | Int | 0.1 | Inspect |  | NOR |  | Running | Not Isolated | Condition Based Maintenance | Condition Detective Task | Primary | 7 | [5 empty] | Substation building: To provide a protective environment and house electrical equipment |  | Fails to provide a protective environment for electrical equipment | Water ingress | Reduced integrity of insulation of electrical components due to dust contamination. | Operational | 192 | W |  | Evident-Linear | Failure Free Period
51 | Building - (Fixed Plant) | Fixed Plant |  | Replace Danger Tags, Out-of-Service and Permit Tags, scissor clips and master series locks. Inspect all cabinets, cubicles and switchboards to ensure they are locked and secure. |  |  |  |  | 4 | W | Elec | Int | 0.1 | Replace |  | NOR |  | Running | Not Isolated | Usage Based Maintenance | Usage Corrective Task | Primary | 8 | [5 empty] | Sub station: To allow for efficient facilitation of isolation and switching (Tags, tools and permits) |  | Unable to apply isolations or out of servicing | Equipment not out of serviced | Equipment not left in a desirable state | Operational | 4 | W |  |  | Failure Free Period
52 | Busbar and Chamber - (Fixed Plant) | Fixed Plant |  | Clean the busbars, insulators and busbar chamber. | Remove any contamination or build-up from busbars, insulators and busbar chamber. |  |  |  | 4 | Y | Elec | Int | 0.1 | Clean |  | NOR |  | Stopped | Isolated | Usage Based Maintenance | Usage Corrective Task | Primary | 1 | [5 empty] | Bus Bars and Chamber: To provide and contain the power supply to the MCCs and or load centres |  | Fails to provide and contain the power supply to the MCCs and or load centres | Loose connections | Short circuits and earth faults causing arc flash hazards and production losses | Operational | 192 | W |  |  | Failure Free Period
52 | Busbar and Chamber - (Fixed Plant) | Fixed Plant |  | Inspect external of busbar and chamber and load centre. | No evidence of physical or integrity issues that could lead to internal contamination. Check for signs of busbars overheating and non-uniform copper colour. Ensure that the busbar gaps/distances are uniform. Check insulation and insulators for signs of deterioration, heat damage and tracking. Check for rodent and vermin activity. |  |  |  | 24 | W | Elec | Int | 0.1 | Inspect |  | NOR |  | Running | Not Isolated | Condition Based Maintenance | Condition Detective Task | Primary | 2 | [5 empty] | Bus Bars and Chamber: To provide and contain the power supply to the MCCs and or load centres |  | Fails to provide and contain the power supply to the MCCs and or load centres | Loose connections | Short circuits and earth faults causing arc flash hazards and production losses | Operational | 192 | W |  | Evident-Linear | Failure Free Period
53 | Bushing, Conveyor - (Fixed Plant) | Fixed Plant |  | Lubricate the conveyor bushings, conveyor seals, and the conveyor thrust bearing. |  |  |  |  | 4 | W | Lube | Int | 0.5 | Lubricate |  | NOR |  | Stopped | Isolated | Usage Based Maintenance | Usage Corrective Task | Primary | 1 | [8 empty] | Grease low due to use |  |  | 0 |  | 0
54 | Cabin: Operator - (Fixed Plant) | Fixed Plant |  | Conduct a a lamp test if a test button is provided. | Indicators are working. Note any blown indicator lamps or broken lamp covers. Ask an operator if available about any faulty indicator lamps in the cab that they may have noticed. |  |  |  | 12 | W | Elec | Int | 0.1 | Test |  | MAN | CI-010 | Running | Not Isolated | Run to Failure Based Maintenance | Failure Detective Task | Primary | 1 | [5 empty] | To provide comfortable temperature, clean air, good sitting posture, access to equipment controls and a preventive barrier for the operator during work. |  | Does not provide comfortable temperature, clean air, good sitting posture, access to equipment controls and a preventive barrier for the operator during work. | Possible structure damages. | Possible structure damages. | Safety/Environmental | 384 | W
54 | Cabin: Operator - (Fixed Plant) | Fixed Plant |  | Inspect 2-way radio condition and operation. | Radio operates in the correct sense, loud and clear. |  |  |  | 12 | W | Elec | Int | 0.1 | Inspect |  | MAN | CI-010 | Running | Not Isolated | Condition Based Maintenance | Condition Detective Task | Primary | 2 | [5 empty] | To provide comfortable temperature, clean air, good sitting posture, access to equipment controls and a preventive barrier for the operator during work. |  | Does not provide comfortable temperature, clean air, good sitting posture, access to equipment controls and a preventive barrier for the operator during work. | Possible structure damages. | Possible structure damages. | Safety/Environmental | 144 | W | 14.4 | Evident-Linear | Failure Free Period
54 | Cabin: Operator - (Fixed Plant) | Fixed Plant |  | Inspect alarm enunciator lamps. |  |  |  |  | 12 | W | Elec | Int | 0.1 | Inspect |  | MAN | CI-010 | Running | Not Isolated | Condition Based Maintenance | Condition Detective Task | Primary | 3 | [5 empty] | To provide comfortable temperature, clean air, good sitting posture, access to equipment controls and a preventive barrier for the operator during work. |  | Does not provide comfortable temperature, clean air, good sitting posture, access to equipment controls and a preventive barrier for the operator during work. | Possible structure damages. | Possible structure damages. | Safety/Environmental | 12 | W |  | Evident-Linear | Failure Free Period
54 | Cabin: Operator - (Fixed Plant) | Fixed Plant |  | Inspect connections in operators console. | Connections are in good conditions. Note any connection problems that need further work. |  |  |  | 12 | W | Elec | Int | 0.1 | Inspect |  | MAN | CI-010 | Running | Not Isolated | Condition Based Maintenance | Condition Detective Task | Primary | 4 | [5 empty] | To provide comfortable temperature, clean air, good sitting posture, access to equipment controls and a preventive barrier for the operator during work. |  | Does not provide comfortable temperature, clean air, good sitting posture, access to equipment controls and a preventive barrier for the operator during work. | Possible structure damages. | Possible structure damages. | Safety/Environmental | 12 | W | 1.2 | Evident-Linear | Failure Free Period
54 | Cabin: Operator - (Fixed Plant) | Fixed Plant |  | Replace 2-way radio. |  |  |  |  | 3 | Y | Elec | Int | 1 | Replace |  | NOR |  | Stopped | Isolated | Condition Based Maintenance | Condition Corrective Task | Secondary | 5 | [5 empty] | To provide comfortable temperature, clean air, good sitting posture, access to equipment controls and a preventive barrier for the operator during work. |  | Does not provide comfortable temperature, clean air, good sitting posture, access to equipment controls and a preventive barrier for the operator during work. | Possible structure damages. | Possible structure damages. | Safety/Environmental | 144 | W | 14.4 | Evident-Linear | Failure Free Period
54 | Cabin: Operator - (Fixed Plant) | Fixed Plant |  | Replace chair. |  |  |  |  | 8 | Y | Mech | Int | 1 | Replace |  | NOR |  | Stopped | Isolated | Condition Based Maintenance | Condition Corrective Task | Secondary | 6 | [5 empty] | To provide comfortable temperature, clean air, good sitting posture, access to equipment controls and a preventive barrier for the operator during work. |  | Does not provide comfortable temperature, clean air, good sitting posture, access to equipment controls and a preventive barrier for the operator during work. | Possible structure damages. | Possible structure damages. | Safety/Environmental | 384 | W | 38.4 | Evident-Linear | Failure Free Period
54 | Cabin: Operator - (Fixed Plant) | Fixed Plant |  | Replace joystick. |  |  |  |  | 4 | Y | Elec | Int | 1 | Replace |  | NOR |  | Stopped | Isolated | Condition Based Maintenance | Condition Corrective Task | Secondary | 7 | [5 empty] | To provide comfortable temperature, clean air, good sitting posture, access to equipment controls and a preventive barrier for the operator during work. |  | Does not provide comfortable temperature, clean air, good sitting posture, access to equipment controls and a preventive barrier for the operator during work. | Possible structure damages. | Possible structure damages. | Safety/Environmental | 192 | W | 19.2 | Evident-Linear | Failure Free Period
55 | Cabin: Operator (Truck) | Haul Trucks |  | Inspect 2-way radio condition and operation. | Radio operates in the correct sense, loud and clear. |  |  |  | 12 | W | Elec | Int | 0.05 | Inspect |  | MAN | CI-010 | Stopped | Isolated | Condition Based Maintenance | Condition Detective Task | Primary | 1 | 17 |  |  |  |  | To provide comfortable temperature, clean air, good sitting posture, access to equipment controls and a preventive barrier for the operator during work. |  | Does not provide comfortable temperature, clean air, good sitting posture, access to equipment controls and a preventive barrier for the operator during work. |  |  |  | 144 | W | 14.4 | Evident-Linear | Failure Free Period
55 | Cabin: Operator (Truck) | Haul Trucks |  | Inspect aerials. | Secure and in good conditions. |  |  |  | 500 | h | Mech | Int | 0.1 | Inspect |  | NOR |  | Stopped | Isolated | Condition Based Maintenance | Condition Detective Task | Primary | 6 | [5 empty] | To provide comfortable temperature, clean air, good sitting posture, access to equipment controls and a preventive barrier for the operator during work. |  | Does not provide comfortable temperature, clean air, good sitting posture, access to equipment controls and a preventive barrier for the operator during work. |  |  |  | 40000 | h | 4000 | Evident-Linear | Failure Free Period
55 | Cabin: Operator (Truck) | Haul Trucks |  | Inspect cabin mounts. | Cabin is secure with no damage, no signs of loose or missing bolts. |  |  |  | 500 | h | Mech | Int | 0.1 | Inspect |  | NOR |  | Stopped | Isolated | Condition Based Maintenance | Condition Detective Task | Primary | 2 | [5 empty] | To provide comfortable temperature, clean air, good sitting posture, access to equipment controls and a preventive barrier for the operator during work. |  | Does not provide comfortable temperature, clean air, good sitting posture, access to equipment controls and a preventive barrier for the operator during work. |  |  |  | 40000 | h | 4000 | Evident-Linear | Failure Free Period
55 | Cabin: Operator (Truck) | Haul Trucks |  | Inspect door condition. | Door lining, seals, latches, handles and hinges in good condition. |  |  |  | 500 | h | Mech | Int | 0.16667 | Inspect |  | NOR |  | Stopped | Isolated | Condition Based Maintenance | Condition Detective Task | Primary | 3 | [5 empty] | To provide comfortable temperature, clean air, good sitting posture, access to equipment controls and a preventive barrier for the operator during work. |  | Does not provide comfortable temperature, clean air, good sitting posture, access to equipment controls and a preventive barrier for the operator during work. |  |  |  | 40000 | h | 4000 | Evident-Linear | Failure Free Period
55 | Cabin: Operator (Truck) | Haul Trucks |  | Inspect driving mirrors & brackets condition. | Mirrors are clean, free of chips or damage. Brackets are secure, free of damage, corrosion. |  |  |  | 500 | h | Mech | Int | 0.16667 | Inspect |  | NOR |  | Stopped | Isolated | Condition Based Maintenance | Condition Detective Task | Primary | 4 | 18 |  |  |  |  | To provide comfortable temperature, clean air, good sitting posture, access to equipment controls and a preventive barrier for the operator during work. |  | Does not provide comfortable temperature, clean air, good sitting posture, access to equipment controls and a preventive barrier for the operator during work. |  |  |  | 40000 | h | 4000 | Evident-Linear | Failure Free Period
55 | Cabin: Operator (Truck) | Haul Trucks |  | Inspect floor mat for damage & condition. | Clean & in good condition. |  |  |  | 500 | h | Mech | Int | 0.16667 | Inspect |  | NOR |  | Stopped | Isolated | Condition Based Maintenance | Condition Detective Task | Primary | 5 | [5 empty] | To provide comfortable temperature, clean air, good sitting posture, access to equipment controls and a preventive barrier for the operator during work. |  | Does not provide comfortable temperature, clean air, good sitting posture, access to equipment controls and a preventive barrier for the operator during work. |  |  |  | 40000 | h | 4000 | Evident-Linear | Failure Free Period
55 | Cabin: Operator (Truck) | Haul Trucks |  | Inspect operator's seat condition. | Correct operation, with no signs of damage or wear, secure & seat rails lubricated using dry lubricant. |  |  |  | 500 | h | Mech | Int | 0.16667 | Inspect |  | NOR |  | Stopped | Isolated | Condition Based Maintenance | Condition Detective Task | Primary | 8 | 19 |  |  |  |  | To provide comfortable temperature, clean air, good sitting posture, access to equipment controls and a preventive barrier for the operator during work. |  | Does not provide comfortable temperature, clean air, good sitting posture, access to equipment controls and a preventive barrier for the operator during work. |  |  |  | 40000 | h | 4000 | Evident-Linear | Failure Free Period
55 | Cabin: Operator (Truck) | Haul Trucks |  | Inspect recirculation cab air filter. | Filter free of dirt or dust. |  |  |  | 2000 | h | Mech | Int | 0.16667 | Inspect |  | NOR |  | Stopped | Isolated | Condition Based Maintenance | Condition Detective Task | Primary | 9 | [5 empty] | To provide comfortable temperature, clean air, good sitting posture, access to equipment controls and a preventive barrier for the operator during work. |  | Does not provide comfortable temperature, clean air, good sitting posture, access to equipment controls and a preventive barrier for the operator during work. |  |  |  | 40000 | h | 4000 | Evident-Linear | Failure Free Period
55 | Cabin: Operator (Truck) | Haul Trucks |  | Inspect rollover protective structure (ROPS) condition. | No damage (rust, bent or crack). |  |  |  | 1000 | h | Mech | Int | 0.2 | Inspect |  | NOR |  | Stopped | Isolated | Condition Based Maintenance | Condition Detective Task | Primary | 10 | 16 |  |  |  |  | To provide comfortable temperature, clean air, good sitting posture, access to equipment controls and a preventive barrier for the operator during work. |  | Does not provide comfortable temperature, clean air, good sitting posture, access to equipment controls and a preventive barrier for the operator during work. |  |  |  | 40000 | h | 4000 | Evident-Linear | Failure Free Period
55 | Cabin: Operator (Truck) | Haul Trucks |  | Inspect seat belt condition. | No damage or fraying. Within manufactures date of expiry. |  |  |  | 500 | h | Mech | Int | 0.16667 | Inspect |  | NOR |  | Stopped | Isolated | Condition Based Maintenance | Condition Detective Task | Primary | 11 | [5 empty] | To provide comfortable temperature, clean air, good sitting posture, access to equipment controls and a preventive barrier for the operator during work. |  | Does not provide comfortable temperature, clean air, good sitting posture, access to equipment controls and a preventive barrier for the operator during work. |  |  |  | 40000 | h | 4000 | Evident-Linear | Failure Free Period
55 | Cabin: Operator (Truck) | Haul Trucks |  | Inspect windscreen condition. | Clean, free of chips or damage. Windscreen seals in good condition, no visible dust entry. |  |  |  | 500 | h | Mech | Int | 0.16667 | Inspect |  | NOR |  | Stopped | Isolated | Condition Based Maintenance | Condition Detective Task | Primary | 12 | 21 |  |  |  |  | To provide comfortable temperature, clean air, good sitting posture, access to equipment controls and a preventive barrier for the operator during work. |  | Does not provide comfortable temperature, clean air, good sitting posture, access to equipment controls and a preventive barrier for the operator during work. |  |  |  | 40000 | h | 4000 | Evident-Linear | Failure Free Period
55 | Cabin: Operator (Truck) | Haul Trucks |  | Inspect windscreen washer reservoir level. | Windscreen fluid at correct level. Refill if required. |  |  |  | 500 | h | Lube | Int | 0.06 | Inspect |  | NOR |  | Stopped | Isolated | Condition Based Maintenance | Condition Detective Task | Primary | 13 | [5 empty] | To provide comfortable temperature, clean air, good sitting posture, access to equipment controls and a preventive barrier for the operator during work. |  | Does not provide comfortable temperature, clean air, good sitting posture, access to equipment controls and a preventive barrier for the operator during work. |  |  |  | 40000 | h | 4000 | Evident-Linear | Failure Free Period
55 | Cabin: Operator (Truck) | Haul Trucks |  | Inspect windscreen wipers condition. | Blade is in good condition. Wipers are secure. |  |  |  | 500 | h | Mech | Int | 0.06 | Inspect |  | NOR |  | Stopped | Isolated | Condition Based Maintenance | Condition Detective Task | Primary | 14 | 20 |  |  |  |  | To provide comfortable temperature, clean air, good sitting posture, access to equipment controls and a preventive barrier for the operator during work. |  | Does not provide comfortable temperature, clean air, good sitting posture, access to equipment controls and a preventive barrier for the operator during work. |  |  |  | 40000 | h | 4000 | Evident-Linear | Failure Free Period
55 | Cabin: Operator (Truck) | Haul Trucks |  | Repair ROPS |  |  |  |  | 40000 | h | Mech | Int | 24 | Repair |  | NOR |  | Stopped | Isolated | Condition Based Maintenance | Condition Corrective Task | Secondary | 16 | [5 empty] | To provide comfortable temperature, clean air, good sitting posture, access to equipment controls and a preventive barrier for the operator during work. |  | Does not provide comfortable temperature, clean air, good sitting posture, access to equipment controls and a preventive barrier for the operator during work. |  |  |  | 40000 | h | 4000 | Evident-Linear | Failure Free Period
55 | Cabin: Operator (Truck) | Haul Trucks |  | Replace 2-way radio. |  |  |  |  | 20000 | h | Elec | Int | 1 | Replace |  | NOR |  | Stopped | Isolated | Condition Based Maintenance | Condition Corrective Task | Secondary | 17 | [5 empty] | To provide comfortable temperature, clean air, good sitting posture, access to equipment controls and a preventive barrier for the operator during work. |  | Does not provide comfortable temperature, clean air, good sitting posture, access to equipment controls and a preventive barrier for the operator during work. | Possible structure damages. |  |  | 20000 | h | 2000 | Evident-Linear | Failure Free Period
55 | Cabin: Operator (Truck) | Haul Trucks |  | Replace driving mirror. |  |  |  |  | 8000 | h | Mech | Int | 2 | Replace |  | NOR |  | Stopped | Isolated | Condition Based Maintenance | Condition Corrective Task | Secondary | 18 | [5 empty] | To provide comfortable temperature, clean air, good sitting posture, access to equipment controls and a preventive barrier for the operator during work. |  | Does not provide comfortable temperature, clean air, good sitting posture, access to equipment controls and a preventive barrier for the operator during work. |  |  |  | 8000 | h | 800 | Evident-Linear | Failure Free Period
55 | Cabin: Operator (Truck) | Haul Trucks |  | Replace operator's seat. |  |  |  |  | 20000 | h | Mech | Int | 6 | Replace |  | NOR |  | Stopped | Isolated | Condition Based Maintenance | Condition Corrective Task | Secondary | 19 | [5 empty] | To provide comfortable temperature, clean air, good sitting posture, access to equipment controls and a preventive barrier for the operator during work. |  | Does not provide comfortable temperature, clean air, good sitting posture, access to equipment controls and a preventive barrier for the operator during work. | Possible structure damages. |  |  | 20000 | h | 2000 | Evident-Linear | Failure Free Period
55 | Cabin: Operator (Truck) | Haul Trucks |  | Replace windscreen wipers. |  |  |  |  | 8000 | h | Mech | Int | 2 | Replace |  | NOR |  | Stopped | Isolated | Condition Based Maintenance | Condition Corrective Task | Secondary | 20 | [5 empty] | To provide comfortable temperature, clean air, good sitting posture, access to equipment controls and a preventive barrier for the operator during work. |  | Does not provide comfortable temperature, clean air, good sitting posture, access to equipment controls and a preventive barrier for the operator during work. |  |  |  | 8000 | h | 800 | Evident-Linear | Failure Free Period
55 | Cabin: Operator (Truck) | Haul Trucks |  | Replace windscreen. |  |  |  |  | 8000 | h | Mech | Int | 6 | Replace |  | NOR |  | Stopped | Isolated | Condition Based Maintenance | Condition Corrective Task | Secondary | 21 | [5 empty] | To provide comfortable temperature, clean air, good sitting posture, access to equipment controls and a preventive barrier for the operator during work. |  | Does not provide comfortable temperature, clean air, good sitting posture, access to equipment controls and a preventive barrier for the operator during work. |  |  |  | 8000 | h | 800 | Evident-Linear | Failure Free Period
55 | Cabin: Operator (Truck) | Haul Trucks |  | Test AM/FM radio operation. | Radios must operate, antenna secure. |  |  |  | 500 | h | Mech | Int | 0.1 | Test |  | NOR |  | Stopped | Isolated | Run to Failure Based Maintenance | Failure Detective Task | Primary | 7 | [5 empty] | To provide comfortable temperature, clean air, good sitting posture, access to equipment controls and a preventive barrier for the operator during work. |  | Does not provide comfortable temperature, clean air, good sitting posture, access to equipment controls and a preventive barrier for the operator during work. |  |  |  | 40000 | h | 4000 | Hidden | Random
55 | Cabin: Operator (Truck) | Haul Trucks |  | Test windscreen wipers operation. | Wiper working properly. |  |  |  | 500 | h | Mech | Int | 0.06 | Test |  | NOR |  | Stopped | Isolated | Run to Failure Based Maintenance | Failure Detective Task | Primary | 15 | 20 |  |  |  |  | To provide comfortable temperature, clean air, good sitting posture, access to equipment controls and a preventive barrier for the operator during work. |  | Does not provide comfortable temperature, clean air, good sitting posture, access to equipment controls and a preventive barrier for the operator during work. |  |  |  | 40000 | h | 4000 | Hidden | Random
56 | Cabinet: Electrical - (Fixed Plant) | Fixed Plant |  | Clean all cabinet interiors by vacuuming . Use only rubber or plastic vacuum attachments to clean drawers and cabinets. Except for vacuuming, never attempt to clean the UPS subassemblies. The exterior panels can be cleaned with a mild cleaning solution. T | Use only rubber or plastic vacuum attachments to clean drawers and cabinets. Except for vacuuming, never attempt to clean the UPS subassemblies. Close and secure all doors and covers to the correct condition. |  |  |  | 2 | Y | Elec | Int | 0.1 | Clean |  | NOR |  | Stopped | Isolated | Usage Based Maintenance | Usage Corrective Task | Primary | 1 | [5 empty] | (EM)Sub station UPS: To contain battery medium and supply trip/auxiliary supply voltage in the event of a power outage |  | Fails to contain battery medium | Leakage of battery medium | Due to moisture ingress the unit is unable to supply sufficient power for trip and emergency operations | Operational | 96 | W |  |  | Failure Free Period
56 | Cabinet: Electrical - (Fixed Plant) | Fixed Plant |  | Clean the exterior cabinet panels . Restore all doors and covers to their secured condition. | Never attempt to clean the UPS subassemblies. Use a mild cleaning solution. Transparent panels should be cleaned with a mild soap and water solution only. Close and secure all doors and covers to the correct condition. |  |  |  | 2 | Y | Elec | Int | 0.1 | Clean |  | NOR |  | Stopped | Isolated | Usage Based Maintenance | Usage Corrective Task | Primary | 2 | [5 empty] | (EM)Sub station UPS: To contain battery medium and supply trip/auxiliary supply voltage in the event of a power outage |  | Fails to contain battery medium | Leakage of battery medium | Due to moisture ingress the unit is unable to supply sufficient power for trip and emergency operations | Operational | 96 | W |  |  | Failure Free Period
57 | Cable Reeler - (Fixed Plant) | Fixed Plant |  | Clean out HV slip-ring area. |  |  |  |  | 12 | W | Elec | Int | 0.1 | Clean |  | MAN | CI-008 | Stopped | Isolated | Usage Based Maintenance | Usage Corrective Task | Primary | 1 | [5 empty] | To carry a cable and transport it to required location. |  | Does not carry the cable. | Cable reeler fails due to dirt build up. | Cable reeler and other surrounding equipment are damaged if reeler topples over. High risk of injuring people nearby. | Safety/Environmental | 192 | W | 19.2 |  | Failure Free Period
57 | Cable Reeler - (Fixed Plant) | Fixed Plant |  | Inspect all rollers and track. | All rollers and tracks in good condition and freedom of movement. |  |  |  | 4 | W | Mech | Int | 0.1 | Inspect |  | NOR |  | Running | Not Isolated | Condition Based Maintenance | Condition Detective Task | Primary | 2 | [5 empty] | To carry a cable and transport it to required location. |  | Does not carry the cable. | Cable reeler fails due to dirt build up. | Cable reeler and other surrounding equipment are damaged if reeler topples over. High risk of injuring people nearby. | Safety/Environmental | 192 | W | 19.2 | Evident-Linear | Failure Free Period
57 | Cable Reeler - (Fixed Plant) | Fixed Plant |  | Inspect cable condition. | Check cable is secure and free from excess movement and stress. All catenary cable is in good condition, with no signs of wear or damage (adjust as required). |  |  |  | 12 | W | Elec | Int | 0.1 | Inspect |  | NOR |  | Running | Not Isolated | Condition Based Maintenance | Condition Detective Task | Primary | 3 | [5 empty] | To carry a cable and transport it to required location. |  | Does not carry the cable. | Cable reeler fails due to dirt build up. | Cable reeler and other surrounding equipment are damaged if reeler topples over. High risk of injuring people nearby. | Safety/Environmental | 24 | W | 2.4 | Evident-Linear | Failure Free Period
57 | Cable Reeler - (Fixed Plant) | Fixed Plant |  | Inspect cable reeler condition. | No noise or leaks. Check cable reeler is rotating freely. Mounting bolts are tight, re-torque if required. Cable reels is free of damage, corrosion or build-up - Clean any fines build-up/dust/rubbish if required. |  |  |  | 4 | W | Mech | Int | 0.1 | Inspect |  | NOR |  | Running | Not Isolated | Condition Based Maintenance | Condition Detective Task | Primary | 4 | [5 empty] | To carry a cable and transport it to required location. |  | Does not carry the cable. | Cable reeler fails due to dirt build up. | Cable reeler and other surrounding equipment are damaged if reeler topples over. High risk of injuring people nearby. | Safety/Environmental | 24 | W | 2.4 | Evident-Linear | Failure Free Period
57 | Cable Reeler - (Fixed Plant) | Fixed Plant |  | Inspect cable reeler labelling condition. | Label secure, clean and legible. |  |  |  | 12 | W | Elec | Int | 0.1 | Inspect |  | NOR |  | Running | Not Isolated | Condition Based Maintenance | Condition Detective Task | Primary | 5 | [5 empty] | To carry a cable and transport it to required location. |  | Does not carry the cable. | Cable reeler fails due to dirt build up. | Cable reeler and other surrounding equipment are damaged if reeler topples over. High risk of injuring people nearby. | Safety/Environmental | 24 | W | 2.4 | Evident-Linear | Failure Free Period
57 | Cable Reeler - (Fixed Plant) | Fixed Plant |  | Inspect cable reeler wiring. | Terminal box seals intact and free from damage. All connections and wiring are free from physical damage. All connections are tight, clean, free of corrosion and insulated. |  |  |  | 12 | W | Elec | Int | 0.1 | Inspect |  | MAN |  | Running | Not Isolated | Condition Based Maintenance | Condition Detective Task | Primary | 6 | [5 empty] | To carry a cable and transport it to required location. |  | Does not carry the cable. | Cable reeler fails due to dirt build up. | Cable reeler and other surrounding equipment are damaged if reeler topples over. High risk of injuring people nearby. | Safety/Environmental | 24 | W | 2.4 | Evident-Linear | Failure Free Period
57 | Cable Reeler - (Fixed Plant) | Fixed Plant |  | Inspect catenary trolleys condition. | Catenary trolleys are in good condition and moves smoothly. |  |  |  | 24 | W | Mech | Int | 0.1 | Inspect |  | NOR |  | Running | Not Isolated | Condition Based Maintenance | Condition Detective Task | Primary | 7 | [5 empty] | To carry a cable and transport it to required location. |  | Does not carry the cable. | Cable reeler fails due to dirt build up. | Cable reeler and other surrounding equipment are damaged if reeler topples over. High risk of injuring people nearby. | Safety/Environmental | 192 | W | 19.2 | Evident-Linear | Failure Free Period
57 | Cable Reeler - (Fixed Plant) | Fixed Plant |  | Inspect slip-rings condition | No evidence of worn brushes or cracked insulators. |  |  |  | 12 | W | Elec | Int | 0.1 | Inspect |  | MAN | CI-008 | Stopped | Isolated | Condition Based Maintenance | Condition Detective Task | Primary | 8 | [5 empty] | To carry a cable and transport it to required location. |  | Does not carry the cable. | Cable reeler fails due to dirt build up. | Cable reeler and other surrounding equipment are damaged if reeler topples over. High risk of injuring people nearby. | Safety/Environmental | 192 | W | 19.2 | Evident-Linear | Failure Free Period
57 | Cable Reeler - (Fixed Plant) | Fixed Plant |  | Lubricate cable reeler. | Lubricate according to the site Lubrication Schedule. Clean grease nipples before use and replace any faulty nipple as required. |  |  |  | 24 | W | Lube | Int | 0.1 | Lubricate |  | NOR |  | Stopped | Isolated | Usage Based Maintenance | Usage Corrective Task | Primary | 9 | [5 empty] | To carry a cable and transport it to required location. |  | Does not carry the cable. | Cable reeler fails due to dirt build up. | Cable reeler and other surrounding equipment are damaged if reeler topples over. High risk of injuring people nearby. | Safety/Environmental | 24 | W | 2.4 |  | Failure Free Period
57 | Cable Reeler - (Fixed Plant) | Fixed Plant |  | Replace catenary trolley. |  |  |  |  | 4 | Y | Mech | Int | 12 | Replace |  | NOR |  | Stopped | Isolated | Condition Based Maintenance | Condition Corrective Task | Secondary | 10 | [5 empty] | To carry a cable and transport it to required location. |  | Does not carry the cable. | Cable reeler fails due to dirt build up. | Cable reeler and other surrounding equipment are damaged if reeler topples over. High risk of injuring people nearby. | Safety/Environmental | 192 | W | 19.2 | Evident-Linear | Failure Free Period
57 | Cable Reeler - (Fixed Plant) | Fixed Plant |  | Replace Clutch and Slip Rings. |  |  |  |  | 4 | Y | Mech | Int | 12 | Replace |  | NOR |  | Stopped | Isolated | Condition Based Maintenance | Condition Corrective Task | Secondary | 11 | [5 empty] | To carry a cable and transport it to required location. |  | Does not carry the cable. | Cable reeler fails due to dirt build up. | Cable reeler and other surrounding equipment are damaged if reeler topples over. High risk of injuring people nearby. | Safety/Environmental | 192 | W | 19.2 | Evident-Linear | Failure Free Period
58 | Cable: Electrical, HV - (Fixed Plant) | Fixed Plant |  | Conduct a thermographic survey of cable termination points. | No heat signature more than 10° above ambient temperature. No heat signature more than 10° above reference temperature. No difference of more than 10° between similar termination points. |  |  |  | 24 | W | ConM | Ext | 0.5 | Inspect |  | NOR |  | Running | Not Isolated | Condition Based Maintenance | Condition Detective Task | Primary | 1 | [5 empty] | Conduct electrical energy between the cable and the connecting points at defined current and potential difference as per requirements |  | Fails to conduct electrical energy between the cable and the connecting points at defined current and potential difference as per requirements | Cable movement, material yield, thermal fatigue | Working on or around cable, poor installation | Equipment damage and downtime, possible injuries | 96 | W | 0 | Evident-Linear | Failure Free Period
58 | Cable: Electrical, HV - (Fixed Plant) | Fixed Plant |  | Inspect accessible sections of the cable. | No unacceptable damage or wear. Cable is secured to applicable trays, racks and fitments. |  |  |  | 24 | W | Elec | Int | 0.5 | Inspect |  | MAN | CI-005 | Running | Not Isolated | Condition Based Maintenance | Condition Detective Task | Primary | 2 | [5 empty] | Conduct electrical energy from source to service at defined current and potential difference as per requirements |  | Fails to conduct electrical energy from source to service at defined current and potential difference as per requirements | Conduit deterioration or overload | Cable ageing, thermal fatigue, corrosion, demand requirements exceed cable capacity, downstream faults | Equipment damage and downtime, possible injuries | 48 | W | 0 | Evident-Linear | Failure Free Period
58 | Cable: Electrical, HV - (Fixed Plant) | Fixed Plant |  | Inspect cable termination/connection points. | No missing or loose connection. No sign of heat induced discolouration. No significant reduction in conduit cross section. |  |  |  | 48 | W | Elec | Int | 0.5 | Inspect |  | MAN | CI-005 | Running | Not Isolated | Condition Based Maintenance | Condition Detective Task | Primary | 3 | [5 empty] | Conduct electrical energy between the cable and the connecting points at defined current and potential difference as per requirements |  | Fails to conduct electrical energy between the cable and the connecting points at defined current and potential difference as per requirements | Cable movement, material yield, thermal fatigue | Working on or around cable, poor installation | Equipment damage and downtime, possible injuries | 96 | W | 0 | Evident-Linear | Failure Free Period
58 | Cable: Electrical, HV - (Fixed Plant) | Fixed Plant |  | Inspect cable trays and racks. | No unacceptable damage, corrosion or cracking. No broken straps or fittings. Cables are to be secures and protected. Tray and rack lids are to be secure. Trays and racks to be clean with no unwanted objects in the cable tray. |  |  |  | 48 | W | Elec | Int | 0.5 | Inspect |  | NOR |  | Running | Not Isolated | Condition Based Maintenance | Condition Detective Task | Primary | 4 | [5 empty] | To secure and protect the cable |  | Does not secure or protect the cable effectively | Fatigue, corrosion, physical damage | Exposure to elements and/or vibration, working on or around cable | Overloading of cable terminations and damage to cable or equipment that can lead to equipment downtime | 1200 | W | 0 | Evident-Linear | Failure Free Period
58 | Cable: Electrical, HV - (Fixed Plant) | Fixed Plant |  | Inspect integrity of weather- and through-structure cable seals. | No unacceptable damage or missing seals. No unacceptable ingress of extraneous matter. Seal materials must be malleable with no unacceptable deterioration, cracking or splitting. |  |  |  | 48 | W | Elec | Int | 0.5 | Inspect |  | NOR |  | Running | Not Isolated | Condition Based Maintenance | Condition Detective Task | Primary | 5 | [5 empty] | To prevent unacceptable ingress of extraneous matter and to secure and protect the cable at through-structure locations |  | Does not prevent unacceptable ingress of extraneous matter and/or does not secure and protect the cable at through-structure locations | Ageing, physical damage | Exposure to elements, working on or around cable | Unacceptable ingress of extraneous matter and/or possible damage to cable that can lead to equipment downtime | 96 | W | 0 | Evident-Linear | Failure Free Period
58 | Cable: Electrical, HV - (Fixed Plant) | Fixed Plant |  | Inspect the cable identification tags and labels. | All tags and labels must be legible, displayed clearly and must be securely fixed. Refer to applicable drawing(s) to verify if label information is correct. |  |  |  | 24 | W | Elec | Int | 0.5 | Inspect |  | NOR |  | Running | Not Isolated | Condition Based Maintenance | Condition Detective Task | Primary | 6 | [5 empty] | To support the clear identification of the cable or cable components |  | Does not support the clear identification of the cable or cable components | Ageing, physical damage | Exposure to elements, working on or around cable | Work executed on the wrong cable can result in injuries and un-planned equipment downtime | 96 | W | 0 | Evident-Linear | Failure Free Period
58 | Cable: Electrical, HV - (Fixed Plant) | Fixed Plant |  | Inspect the integrity of the cable gland. | Gland must be clean and tight with no unacceptable damage or corrosion. Earthing connection must be sound. Gland covers must be intact with no unacceptable deterioration, cracking or splitting. |  |  |  | 24 | W | Elec | Int | 0.5 | Inspect |  | NOR |  | Running | Not Isolated | Condition Based Maintenance | Condition Detective Task | Primary | 7 | [5 empty] | To secure and protect the cable termination and prevent ingress of extraneous matter |  | Does not secure and protect the cable termination and prevent ingress of extraneous matter | Fatigue, corrosion, physical damage | Exposure to elements and/or vibration, working on or around cable | Overloading of cable terminations and damage to cable or equipment that can lead to equipment downtime | 48 | W | 0 | Evident-Linear | Failure Free Period
58 | Cable: Electrical, HV - (Fixed Plant) | Fixed Plant |  | Inspect the trifurcating joints. | No signs of corona as indicated by verdis gris colour on cables. |  |  |  | 24 | W | Elec | Int | 0.5 | Inspect |  | NOR |  | Running | Not Isolated | Condition Based Maintenance | Condition Detective Task | Primary | 8 | [5 empty] | Conduct electrical energy across cable joint at defined current and potential difference as per requirements |  | Fails to conduct electrical energy across cable joint at defined current and potential difference as per requirements | Cable movement, material yield, thermal fatigue | Working on or around cable, poor installation | Equipment damage and downtime, possible injuries | 48 | W | 0 | Evident-Linear | Failure Free Period
58 | Cable: Electrical, HV - (Fixed Plant) | Fixed Plant |  | Replace cable gland. | Gland replacement to be compliant to the site electrical works standard. |  |  |  | 15 | Y | Elec | Int | 2.5 | Replace |  | NOR |  | Stopped | Isolated | Condition Based Maintenance | Condition Corrective Task | Secondary | 9 |  |  | Electrical Works Standard |  |  | Conduct electrical energy across cable joint at defined current and potential difference as per requirements |  | Fails to conduct electrical energy across cable joint at defined current and potential difference as per requirements | Cable movement, material yield, thermal fatigue | Working on or around cable, poor installation | Equipment damage and downtime, possible injuries | 720 | W | 72 | Evident-Linear | Failure Free Period
58 | Cable: Electrical, HV - (Fixed Plant) | Fixed Plant |  | Replace cable label. | Labelling compliant to the site electric cable labelling standard. |  |  |  | 6 | Y | Elec | Int | 1.5 | Replace |  | NOR |  | Running | Not Isolated | Condition Based Maintenance | Condition Corrective Task | Secondary | 10 |  |  | Electric Cable Labelling Standard |  |  | To support the clear identification of the cable or cable components |  | Does not support the clear identification of the cable or cable components | Ageing, physical damage | Exposure to elements, working on or around cable | Work executed on the wrong cable can result in injuries and un-planned equipment downtime | 288 | W | 28.8 | Evident-Linear | Failure Free Period
58 | Cable: Electrical, HV - (Fixed Plant) | Fixed Plant |  | Replace cable. | Work to be compliant to the site electrical works standard. |  |  |  | 25 | Y | Elec | Int | 4.5 | Replace |  | NOR |  | Stopped | Isolated | Condition Based Maintenance | Condition Corrective Task | Secondary | 11 | [5 empty] | Provide high resistance insulation between phases and external environment/earth |  | Reduced dielectric strength of insulation between phases and external environment/earth | Insulation deterioration, thermal fatigue, ageing, damage or breakdown | Cable ageing, insulation damage | Equipment damage and downtime, possible injuries | 1200 | W | 120 | Evident-Linear | Failure Free Period
58 | Cable: Electrical, HV - (Fixed Plant) | Fixed Plant |  | Replace damaged cable section. | Work to be compliant to the site electrical works standard. |  |  |  | 15 | Y | Elec | Int | 0.5 | Replace |  | NOR |  | Stopped | Isolated | Condition Based Maintenance | Condition Corrective Task | Secondary | 12 | [5 empty] | Conduct electrical energy from source to service at defined current and potential difference as per requirements |  | Fails to conduct electrical energy from source to service at defined current and potential difference as per requirements | Conduit deterioration or overload | Cable ageing, thermal fatigue, corrosion, demand requirements exceed cable capacity, downstream faults | Equipment damage and downtime, possible injuries | 720 | W | 72 | Evident-Linear | Failure Free Period
58 | Cable: Electrical, HV - (Fixed Plant) | Fixed Plant |  | Restore the cable termination/connection point. | Work to be compliant to the site electrical works standard. |  |  |  | 6 | Y | Elec | Int | 1.5 | Restore |  | NOR |  | Stopped | Isolated | Condition Based Maintenance | Condition Corrective Task | Secondary | 13 |  |  | Electrical Works Standard |  |  | Conduct electrical energy between the cable and the connecting points at defined current and potential difference as per requirements |  | Fails to conduct electrical energy between the cable and the connecting points at defined current and potential difference as per requirements | Cable movement, material yield, thermal fatigue | Working on or around cable, poor installation | Equipment damage and downtime, possible injuries | 288 | W | 28.8 | Evident-Linear | Failure Free Period
58 | Cable: Electrical, HV - (Fixed Plant) | Fixed Plant |  | Restore the condition of the cable seal. | Cable seal is effective and functionally sound to prevent unacceptable ingress of extraneous matter. |  |  |  | 6 | Y | Elec | Int | 2 | Restore |  | NOR |  | Running | Not Isolated | Condition Based Maintenance | Condition Corrective Task | Secondary | 14 | [5 empty] | To prevent unacceptable ingress of extraneous matter and to secure and protect the cable at through-structure locations |  | Does not prevent unacceptable ingress of extraneous matter and/or does not secure and protect the cable at through-structure locations | Ageing, physical damage | Exposure to elements, working on or around cable | Unacceptable ingress of extraneous matter and/or possible damage to cable that can lead to equipment downtime | 288 | W | 28.8 | Evident-Linear | Failure Free Period
58 | Cable: Electrical, HV - (Fixed Plant) | Fixed Plant |  | Restore the condition of the cable tray or rack. | Cable tray or rack is functionally sound. Cable is effectively secured and protected. |  |  |  | 10 | Y | Elec | Int | 4 | Restore |  | NOR |  | Running | Not Isolated | Condition Based Maintenance | Condition Corrective Task | Secondary | 15 | [5 empty] | To secure and protect the cables |  | Does not secure or protect the cable effectively | Fatigue, corrosion, physical damage | Exposure to elements and/or vibration, working on or around cable | Overloading of cable terminations and damage to cable or equipment that can lead to equipment downtime | 480 | W | 48 | Evident-Linear | Failure Free Period
58 | Cable: Electrical, HV - (Fixed Plant) | Fixed Plant |  | Test insulation resistance between the active and earth conductors of the circuit. | No reading at more than 10% above reference reading. | 1.All metering equipment such as Insulation Resistance testers and Multimeters must be rated CAT III or higher. 2. Do not conduct insulation tests on DC motors or sensitive electronic devices: Use a multimeter only. |  |  | 2 | Y | Elec | Int | 0.1 | Test |  | NOR | CoalMinSHR01 [s193], AS/NZS 3760 CI-006 | Stopped | Isolated | Run to Failure Based Maintenance | Failure Detective Task | Primary | 16 | [5 empty] | Provide high resistance insulation between phases and external environment/earth |  | Reduced dielectric strength of insulation between phases and external environment/earth | Insulation deterioration, thermal fatigue, ageing, damage or breakdown | Cable ageing, insulation damage | Equipment damage and downtime, possible injuries | 1300 | W | 130 | Hidden | Failure Free Period
58 | Cable: Electrical, HV - (Fixed Plant) | Fixed Plant |  | Test partial discharge of accessible cable sections to test the insulation condition. | No reading at more than 10% above reference reading. |  |  |  | 4 | Y | Elec | Int | 0.1 | Test |  | NOR |  | Running | Not Isolated | Run to Failure Based Maintenance | Failure Detective Task | Primary | 17 | [5 empty] | Provide high resistance insulation between phases and external environment/earth |  | Reduced dielectric strength of insulation between phases and external environment/earth | Insulation deterioration, thermal fatigue, ageing, damage or breakdown | Cable ageing, insulation damage | Equipment damage and downtime, possible injuries | 1300 | W | 130
58 | Cable: Electrical, HV - (Fixed Plant) | Fixed Plant |  | Tighten termination fittings. | Torque terminations to specification (XX N.m). Work to be compliant to the site electrical works standard. |  |  |  | 2 | Y | Elec | Int | 0.1 | Adjust |  | NOR |  | Stopped | Isolated | Usage Based Maintenance | Usage Corrective Task | Primary | 18 |  |  | Electrical Works Standard |  |  | Conduct electrical energy between the cable and the connecting points at defined current and potential difference as per requirements |  | Fails to conduct electrical energy between the cable and the connecting points at defined current and potential difference as per requirements | Cable movement, material yield, thermal fatigue | Working on or around cable, poor installation | Equipment damage and downtime, possible injuries | 96 | W | 0 |  | Failure Free Period
58 | Cable: Electrical, HV - (Fixed Plant) | Fixed Plant |  | Tighten the cable gland. | Torque cable gland to specification (XX N.m.). |  |  |  | 48 | W | Elec | Int | 0.1 | Adjust |  | NOR |  | Running | Not Isolated | Usage Based Maintenance | Usage Corrective Task | Primary | 19 |  |  | Electrical Works Standard |  |  | To secure and protect the cable termination and prevent ingress of extraneous matter |  | Does not secure and protect the cable termination and prevent ingress of extraneous matter | Fatigue, corrosion, physical damage | Exposure to elements and/or vibration, working on or around cable | Overloading of cable terminations and damage to cable or equipment that can lead to equipment downtime | 48 | W | 0 |  | Failure Free Period
59 | Cake Discharge - (Fixed Plant) | Fixed Plant |  | Inspect cake discharge parts and the bowl hub for wear. | If wear evident remove upper casing and inspect |  |  |  | 12 | W | Mech | Int | 0.1 | Inspect |  | NOR |  | Stopped | Isolated | Condition Based Maintenance | Condition Detective Task | Primary | 1 | [8 empty] | Cake discharge parts worn due to abrasion |  |  | 0 |  | 0
60 | Camera: Reversing (Truck) | Haul Trucks |  | Clean front, side and reverse camera lenses. |  |  |  |  | 500 | h | Mech | Int | 0.06 | Clean |  | NOR |  | Stopped | Isolated | Usage Based Maintenance | Usage Corrective Task | Primary | 1 | [5 empty] | To reproduce images or recordings for surveillance purposes. |  | Does not reproduce images or recordings for surveillance purposes. | Contamination Control system/circuit fault | Use | Unable to remotely view the operation from the control room. | 250 | h | 25 | Hidden | Failure Free Period
60 | Camera: Reversing (Truck) | Haul Trucks |  | Replace reversing camera. |  |  |  |  | 250 | h | Lube | Int | 0.011 | Replace |  | NOR |  | Stopped | Isolated | Condition Based Maintenance | Condition Corrective Task | Secondary | 2 | [5 empty] | To reproduce images or recordings for surveillance purposes. |  | Does not reproduce images or recordings for surveillance purposes. | Contamination Control system/circuit fault | Use | Unable to remotely view the operation from the control room. | 250 | h | 25 | Evident-Linear | Failure Free Period
61 | Cell: Load - (Fixed Plant) | Fixed Plant |  | Calibrate load cells. |  |  |  |  | 52 | W | Elec | Int | 1 | Calibrate |  | NOR |  | Stopped | Isolated | Run to Failure Based Maintenance | Failure Corrective Task | Secondary | 1 | [5 empty] | To create an electrical signal whose magnitude is directly proportional to the force being measured. |  | Does not create an electrical signal whose magnitude is directly proportional to the force being measured. | Load cells failed |  | Incorrect production records. | 48 | W | 4.8 | Does not weight product passing through the belt for production record | Failure Free Period
61 | Cell: Load - (Fixed Plant) | Fixed Plant |  | Replace load cells. |  |  |  |  | 2 | Y | Elec | Int | 1 | Replace |  | NOR |  | Stopped | Isolated | Run to Failure Based Maintenance | Failure Corrective Task | Secondary | 2 | [5 empty] | To create an electrical signal whose magnitude is directly proportional to the force being measured. |  | Does not create an electrical signal whose magnitude is directly proportional to the force being measured. | Load cells failed |  | Incorrect production records. | 96 | W | 9.6 | Hidden | Failure Free Period
61 | Cell: Load - (Fixed Plant) | Fixed Plant |  | Test load cells. | Each cell transmits a signal back to the weightometer control system. |  |  |  | 48 | W | Elec | Int | 0.5 | Test |  | NOR |  | Stopped | Isolated | Run to Failure Based Maintenance | Failure Detective Task | Primary | 3 | [5 empty] | To create an electrical signal whose magnitude is directly proportional to the force being measured. |  | Does not create an electrical signal whose magnitude is directly proportional to the force being measured. | Load cells failed |  | Incorrect production records. | 48 | W | 4.8 | Hidden | Failure Free Period
62 | Chain Feeder - (Fixed Plant) | Fixed Plant |  | Inspect catch pit for house keeping | Nil refuse that presents as a hazard |  |  |  | 4 | W | Mech | Int | 0.1 | Inspect |  | NOR |  | Running | Not Isolated | Condition Based Maintenance | Condition Detective Task | Primary | 1 | [8 empty] | Area contaminated due to refuse |  |  | 0 |  | 0
63 | Chain guide - (Fixed Plant) | Fixed Plant |  | Inspect chain guides for damage and wear | No stretch, damage or wear that affects functionality | Raise a Work Order Request |  |  | 8 | W | Mech | Int | 0.5 | Inspect |  | NOR |  | Stopped | Isolated | Condition Based Maintenance | Condition Detective Task | Primary | 1 | [8 empty] | Worn due to abrasion |  |  | 0 |  | 0
63 | Chain guide - (Fixed Plant) | Fixed Plant |  | Inspect hoist chain guide for condition | As per contractors inspection criteria | Correct the fault if possible and/or raise a work order request |  |  | 12 | W | Mech | Ext | 0.5 | Inspect |  | NOR |  | Running | Not Isolated | Condition Based Maintenance | Condition Detective Task | Primary | 2 | [8 empty] | Guide worn due to abrasion |  |  | 0 |  | 0
64 | Chain: Mechanical - (Fixed Plant) | Fixed Plant |  | Adjust chain tension. | The chain sag = 20mm approx. Adjust if less than 16mm or more than 24mm. |  |  |  | 52 | W | Mech | Int | 2 | Adjust |  | NOR |  | Stopped | Isolated | Condition Based Maintenance | Condition Corrective Task | Secondary | 1 | [5 empty] | To transfer power in machines that have links designed to mesh with the teeth of the sprockets of the machine. |  | Does not transfer power. | Chain worn. | Use | Machine cannot operate | 48 | W | 4.8 | Evident-Linear | Failure Free Period
64 | Chain: Mechanical - (Fixed Plant) | Fixed Plant |  | Inspect chain tension. | The chain sag = 20mm approx. Adjust if less than 16mm or more than 24mm. |  |  |  | 12 | W | Mech | Int | 0.1 | Inspect |  | NOR |  | Stopped | Isolated | Condition Based Maintenance | Condition Detective Task | Primary | 2 | [5 empty] | To transfer power in machines that have links designed to mesh with the teeth of the sprockets of the machine. |  | Does not transfer power. | Chain worn. | Use | Machine cannot operate | 48 | W | 4.8 | Evident-Linear | Failure Free Period
64 | Chain: Mechanical - (Fixed Plant) | Fixed Plant |  | Inspect chain. | Inspect complete length/rotation and all links, pins and bushes. No abnormal noise or movement, no unacceptable wear, corrosion, damage, fatigue or loose or missing components and flights are secure. No broken or seized pins, damaged links or missing bolts. |  |  |  | 12 | W | Mech | Int | 0.1 | Inspect |  | NOR |  | Running | Not Isolated | Condition Based Maintenance | Condition Detective Task | Primary | 3 | [5 empty] | To transfer power in machines that have links designed to mesh with the teeth of the sprockets of the machine. |  | Does not transfer power. | Chain worn. | Use | Machine cannot operate | 48 | W | 4.8 | Evident-Linear | Failure Free Period
64 | Chain: Mechanical - (Fixed Plant) | Fixed Plant |  | Lubricate chain. |  |  |  |  | 12 | W | Mech | Int | 0.1 | Lubricate |  | NOR |  | Stopped | Isolated | Usage Based Maintenance | Usage Corrective Task | Primary | 4 | [5 empty] | To transfer power in machines that have links designed to mesh with the teeth of the sprockets of the machine. |  | Does not transfer power. | Chain worn. | Use | Machine cannot operate | 12 | W | 4.8 | Evident-Linear | Failure Free Period
64 | Chain: Mechanical - (Fixed Plant) | Fixed Plant |  | Measure and record the chain pitch. | New chain pitch = 205mm. |  |  |  | 12 | W | Mech | Int | 0.1 | Measure |  | NOR |  | Running | Not Isolated | Condition Based Maintenance | Condition Detective Task | Primary | 5 | [5 empty] | To transfer power in machines that have links designed to mesh with the teeth of the sprockets of the machine. |  | Does not transfer power. | Chain worn. | Use | Machine cannot operate | 48 | W | 4.8 | Evident-Linear | Failure Free Period
64 | Chain: Mechanical - (Fixed Plant) | Fixed Plant |  | Replace chain links. |  |  |  |  | 52 | W | Mech | Int | 2 | Replace |  | NOR |  | Stopped | Isolated | Condition Based Maintenance | Condition Corrective Task | Secondary | 6 | [5 empty] | To transfer power in machines that have links designed to mesh with the teeth of the sprockets of the machine. |  | Does not transfer power. | Chain worn. | Use | Machine cannot operate | 48 | W | 4.8 | Evident-Linear | Failure Free Period
65 | Chute (General) | Fixed Plant |  | Inspect chute external structure. | No signs of holes and corrosion. All mounting bolts are secure and tight. No visible looseness or vibration. |  |  |  | 24 | W | Mech | Int | 0.1 | Inspect |  | NOR |  | Running | Not Isolated | Condition Based Maintenance | Condition Detective Task | Primary | 1 | [5 empty] | To transport product, by means of gravity, from an upper stage to a lower stage with no spillage. |  | Does not transport product, by means of gravity, from an upper stage to a lower stage with no spillage. Spillage of product. | Chute structure damaged due to product abrasion. | Use | Loss of containment, process stoppage and potential hazard. | 192 | W | 19.2 | Evident-Linear | Failure Free Period
65 | Chute (General) | Fixed Plant |  | Inspect chute internal structure. | No signs of holes or corrosion. No physical damages or missing plates/tiles. No build-up that could cause blockages. All mounting bolts are secure and tight. No visible looseness or vibration. |  |  |  | 24 | W | Mech | Int | 0.1 | Inspect |  | NOR |  | Stopped | Isolated | Condition Based Maintenance | Condition Detective Task | Primary | 2 | [5 empty] | To transport product, by means of gravity, from an upper stage to a lower stage with no spillage. |  | Does not transport product, by means of gravity, from an upper stage to a lower stage with no spillage. Spillage of product. | Chute structure damaged due to product abrasion. | Use | Loss of containment, process stoppage and potential hazard. | 192 | W | 19.2 | Evident-Linear | Failure Free Period
65 | Chute (General) | Fixed Plant |  | Inspect confined space labelling and confined space number condition. | Label secure, clean and legible. |  |  |  | 24 | W | Mech | Int | 0.1 | Inspect |  | NOR |  | Running | Not Isolated | Condition Based Maintenance | Condition Detective Task | Primary | 4 | [5 empty] | To transport product, by means of gravity, from an upper stage to a lower stage with no spillage. |  | Does not transport product, by means of gravity, from an upper stage to a lower stage with no spillage. Spillage of product. | Label is not readable due to deterioration/is missing. | Environment | Equipment identification/warnings is not possible and possible safety breach. | 192 | W | 19.2 | Evident-Linear | Failure Free Period
65 | Chute (General) | Fixed Plant |  | Inspect deflector support brackets, support pole and plate adjustment arm assembly. | No signs of excessive damage, looseness, degradation or wear. Ensure all fasteners and pins in place and secure and adjuster is in serviceable condition. |  |  |  | 12 | W | Mech | Int | 0.1 | Inspect |  | NOR |  | Stopped | Isolated | Condition Based Maintenance | Condition Detective Task | Primary | 5 | [5 empty] | To transport product, by means of gravity, from an upper stage to a lower stage with no spillage. |  | Does not transport product, by means of gravity, from an upper stage to a lower stage with no spillage. Spillage of product. | Chute structure damaged due to product abrasion. | Use | Loss of containment, process stoppage and potential hazard. | 192 | W | 19.2 | Evident-Linear | Failure Free Period
65 | Chute (General) | Fixed Plant |  | Inspect doors and access hatches. | No signs of excessive damage, corrosion or contamination build-up. Hatches/Doors open and move freely. |  |  |  | 48 | W | Mech | Int | 0.1 | Inspect |  | NOR |  | Stopped | Isolated | Condition Based Maintenance | Condition Detective Task | Primary | 6 | [5 empty] | To transport product, by means of gravity, from an upper stage to a lower stage with no spillage. |  | Does not transport product, by means of gravity, from an upper stage to a lower stage with no spillage. Spillage of product. | Chute structure damaged due to product abrasion. | Use | Loss of containment, process stoppage and potential hazard. | 192 | W | 19.2 | Evident-Linear | Failure Free Period
65 | Chute (General) | Fixed Plant |  | Repair Chute Structure. |  |  |  |  | 6 | Y | Mech | Int | 12 | Repair |  | NOR |  | Stopped | Isolated | Condition Based Maintenance | Condition Corrective Task | Secondary | 7 | [5 empty] | To transport product, by means of gravity, from an upper stage to a lower stage with no spillage. |  | Does not transport product, by means of gravity, from an upper stage to a lower stage with no spillage. Spillage of product. | Chute structure damaged due to product abrasion. | Use | Loss of containment, process stoppage and potential hazard. | 288 | W | 28.8 | Evident-Linear | Failure Free Period
65 | Chute (General) | Fixed Plant |  | Replace Chute Liners. |  |  |  |  | 4 | Y | Mech | Int | 12 | Replace |  | NOR |  | Stopped | Isolated | Condition Based Maintenance | Condition Corrective Task | Secondary | 8 | [5 empty] | To transport product, by means of gravity, from an upper stage to a lower stage with no spillage. |  | Does not transport product, by means of gravity, from an upper stage to a lower stage with no spillage. Spillage of product. | Chute structure damaged due to product abrasion. | Use | Loss of containment, process stoppage and potential hazard. | 192 | W | 19.2 | Evident-Linear | Failure Free Period
65 | Chute (General) | Fixed Plant |  | Replace Chute. |  |  |  |  | 6 | Y | Mech | Int | 15 | Replace |  | NOR |  | Stopped | Isolated | Condition Based Maintenance | Condition Corrective Task | Secondary | 9 | [5 empty] | To transport product, by means of gravity, from an upper stage to a lower stage with no spillage. |  | Does not transport product, by means of gravity, from an upper stage to a lower stage with no spillage. Spillage of product. | Chute structure damaged due to product abrasion. | Use | Loss of containment, process stoppage and potential hazard. | 288 | W | 28.8 | Evident-Linear | Failure Free Period
65 | Chute (General) | Fixed Plant |  | Inspect chute external structure. | No signs of holes and corrosion. All mounting bolts are secure and tight. No visible looseness or vibration. |  |  |  | 24 | W | Mech | Int | 0.1 | Inspect |  | NOR |  | Running | Not Isolated | Condition Based Maintenance | Condition Detective Task | Primary | 1 | [5 empty] | To transport product, by means of gravity, from an upper stage to a lower stage with no spillage. |  | Does not transport product, by means of gravity, from an upper stage to a lower stage with no spillage. Spillage of product. | Chute structure damaged due to product abrasion. | Use | Loss of containment, process stoppage and potential hazard. | 192 | W | 19.2 | Evident-Linear | Failure Free Period
65 | Chute (General) | Fixed Plant |  | Inspect chute external structure. | No signs of holes and corrosion. All mounting bolts are secure and tight. No visible looseness or vibration. |  |  |  | 24 | W | Mech | Int | 0.1 | Inspect |  | NOR |  | Running | Not Isolated | Condition Based Maintenance | Condition Detective Task | Primary | 1
65 | Chute (General) | Fixed Plant |  | Inspect chute internal structure. | No signs of holes or corrosion. No physical damages or missing plates/tiles. No build-up that could cause blockages. All mounting bolts are secure and tight. No visible looseness or vibration. |  |  |  | 24 | W | Mech | Int | 0.1 | Inspect |  | NOR |  | Stopped | Isolated | Condition Based Maintenance | Condition Detective Task | Primary | 2 | [5 empty] | To transport product, by means of gravity, from an upper stage to a lower stage with no spillage. |  | Does not transport product, by means of gravity, from an upper stage to a lower stage with no spillage. Spillage of product. | Chute structure damaged due to product abrasion. | Use | Loss of containment, process stoppage and potential hazard. | 192 | W | 19.2 | Evident-Linear | Failure Free Period
65 | Chute (General) | Fixed Plant |  | Inspect chute internal structure. | No signs of holes or corrosion. No physical damages or missing plates/tiles. No build-up that could cause blockages. All mounting bolts are secure and tight. No visible looseness or vibration. |  |  |  | 24 | W | Mech | Int | 0.1 | Inspect |  | NOR |  | Stopped | Isolated | Condition Based Maintenance | Condition Detective Task | Primary | 2
65 | Chute (General) | Fixed Plant |  | Inspect chute liners. | No signs of excessive wear. All mounting bolts are secure and tight. No visible looseness or vibration. |  |  |  | 12 | W | Mech | Int | 0.1 | Inspect |  | NOR |  | Stopped | Isolated | Condition Based Maintenance | Condition Detective Task | Primary | 3 | [5 empty] | To transport product, by means of gravity, from an upper stage to a lower stage with no spillage. |  | Does not transport product, by means of gravity, from an upper stage to a lower stage with no spillage. Spillage of product. | Chute structure damaged due to product abrasion. | Use | Loss of containment, process stoppage and potential hazard. | 192 | W | 19.2 | Evident-Linear | Failure Free Period
65 | Chute (General) | Fixed Plant |  | Inspect confined space labelling and confined space number condition. | Label secure, clean and legible. |  |  |  | 24 | W | Mech | Int | 0.1 | Inspect |  | NOR |  | Running | Not Isolated | Condition Based Maintenance | Condition Detective Task | Primary | 4 | [5 empty] | To transport product, by means of gravity, from an upper stage to a lower stage with no spillage. |  | Does not transport product, by means of gravity, from an upper stage to a lower stage with no spillage. Spillage of product. | Label is not readable due to deterioration/is missing. | Environment | Equipment identification/warnings is not possible and possible safety breach. | 192 | W | 19.2 | Evident-Linear | Failure Free Period
65 | Chute (General) | Fixed Plant |  | Inspect confined space labelling and confined space number condition. | Label secure, clean and legible. |  |  |  | 24 | W | Mech | Int | 0.1 | Inspect |  | NOR |  | Running | Not Isolated | Condition Based Maintenance | Condition Detective Task | Primary | 4
65 | Chute (General) | Fixed Plant |  | Inspect deflector support brackets, support pole and plate adjustment arm assembly. | No signs of excessive damage, looseness, degradation or wear. Ensure all fasteners and pins in place and secure and adjuster is in serviceable condition. |  |  |  | 12 | W | Mech | Int | 0.1 | Inspect |  | NOR |  | Stopped | Isolated | Condition Based Maintenance | Condition Detective Task | Primary | 5 | [5 empty] | To transport product, by means of gravity, from an upper stage to a lower stage with no spillage. |  | Does not transport product, by means of gravity, from an upper stage to a lower stage with no spillage. Spillage of product. | Chute structure damaged due to product abrasion. | Use | Loss of containment, process stoppage and potential hazard. | 192 | W | 19.2 | Evident-Linear | Failure Free Period
65 | Chute (General) | Fixed Plant |  | Inspect deflector support brackets, support pole and plate adjustment arm assembly. | No signs of excessive damage, looseness, degradation or wear. Ensure all fasteners and pins in place and secure and adjuster is in serviceable condition. |  |  |  | 12 | W | Mech | Int | 0.1 | Inspect |  | NOR |  | Stopped | Isolated | Condition Based Maintenance | Condition Detective Task | Primary | 5
65 | Chute (General) | Fixed Plant |  | Inspect doors and access hatches. | No signs of excessive damage, corrosion or contamination build-up. Hatches/Doors open and move freely. |  |  |  | 48 | W | Mech | Int | 0.1 | Inspect |  | NOR |  | Stopped | Isolated | Condition Based Maintenance | Condition Detective Task | Primary | 6 | [5 empty] | To transport product, by means of gravity, from an upper stage to a lower stage with no spillage. |  | Does not transport product, by means of gravity, from an upper stage to a lower stage with no spillage. Spillage of product. | Chute structure damaged due to product abrasion. | Use | Loss of containment, process stoppage and potential hazard. | 192 | W | 19.2 | Evident-Linear | Failure Free Period
65 | Chute (General) | Fixed Plant |  | Inspect doors and access hatches. | No signs of excessive damage, corrosion or contamination build-up. Hatches/Doors open and move freely. |  |  |  | 48 | W | Mech | Int | 0.1 | Inspect |  | NOR |  | Stopped | Isolated | Condition Based Maintenance | Condition Detective Task | Primary | 6
65 | Chute (General) | Fixed Plant |  | Repair Chute Structure. |  |  |  |  | 6 | Y | Mech | Int | 12 | Repair |  | NOR |  | Stopped | Isolated | Condition Based Maintenance | Condition Corrective Task | Secondary | 7 | [5 empty] | To transport product, by means of gravity, from an upper stage to a lower stage with no spillage. |  | Does not transport product, by means of gravity, from an upper stage to a lower stage with no spillage. Spillage of product. | Chute structure damaged due to product abrasion. | Use | Loss of containment, process stoppage and potential hazard. | 288 | W | 28.8 | Evident-Linear | Failure Free Period
65 | Chute (General) | Fixed Plant |  | Repair Chute Structure. |  |  |  |  | 6 | Y | Mech | Int | 12 | Repair |  | NOR |  | Stopped | Isolated | Condition Based Maintenance | Condition Corrective Task | Secondary | 7
65 | Chute (General) | Fixed Plant |  | Replace Chute Liners. |  |  |  |  | 4 | Y | Mech | Int | 12 | Replace |  | NOR |  | Stopped | Isolated | Condition Based Maintenance | Condition Corrective Task | Secondary | 8 | [5 empty] | To transport product, by means of gravity, from an upper stage to a lower stage with no spillage. |  | Does not transport product, by means of gravity, from an upper stage to a lower stage with no spillage. Spillage of product. | Chute structure damaged due to product abrasion. | Use | Loss of containment, process stoppage and potential hazard. | 192 | W | 19.2 | Evident-Linear | Failure Free Period
65 | Chute (General) | Fixed Plant |  | Replace Chute Liners. |  |  |  |  | 4 | Y | Mech | Int | 12 | Replace |  | NOR |  | Stopped | Isolated | Condition Based Maintenance | Condition Corrective Task | Secondary | 8
65 | Chute (General) | Fixed Plant |  | Replace Chute. |  |  |  |  | 6 | Y | Mech | Int | 15 | Replace |  | NOR |  | Stopped | Isolated | Condition Based Maintenance | Condition Corrective Task | Secondary | 9 | [5 empty] | To transport product, by means of gravity, from an upper stage to a lower stage with no spillage. |  | Does not transport product, by means of gravity, from an upper stage to a lower stage with no spillage. Spillage of product. | Chute structure damaged due to product abrasion. | Use | Loss of containment, process stoppage and potential hazard. | 288 | W | 28.8 | Evident-Linear | Failure Free Period
66 | Chute support bush - (Fixed Plant) | Fixed Plant |  | Inspect chute support bush for wear and alignment | No wear or misalignment |  |  |  | 24 | W | Mech | Int | 0.1 | Inspect |  | NOR |  | Stopped | Isolated | Condition Based Maintenance | Condition Detective Task | Primary | 1 | [8 empty] | Bush worn due to abrasion |  |  | 0 |  | 0
66 | Chute support bush - (Fixed Plant) | Fixed Plant |  | Lubricate chute support bush | Lubricated as instructed |  |  |  | 12 | W | Lube | Int | 0.1 | Lubricate |  | NOR |  | Stopped | Isolated | Usage Based Maintenance | Usage Corrective Task | Primary | 2 | [8 empty] | Grease depleted due to use |  |  | 0 |  | 0
67 | Circuit Breaker - (Fixed Plant) | Fixed Plant |  | Inspect condition of cable terminations. | Terminations are tight and no unacceptable damage, signs of overheating that affects functionality. |  |  |  | 12 | W | Elec | Int | 0.1 | Inspect |  | MAN | CI-001 | Running | Not Isolated | Condition Based Maintenance | Condition Detective Task | Primary | 1 | [5 empty] | To prevent shock. It detects small stray voltages on the metal enclosures of electrical equipment, and interrupts the circuit if a dangerous voltage is detected. |  | Does not prevent electrical shock. | Circuit Breaker cable damaged. |  | Earth leakage protectors does not protect operator(s), equipment or circuits due to electric shock. | 240 | W |  | Evident-Linear | Failure Free Period
67 | Circuit Breaker - (Fixed Plant) | Fixed Plant |  | Inspect condition of the contactor tips. | No excessive burning, wear or unacceptable damage. |  |  |  | 12 | W | Elec | Int | 0.1 | Inspect |  | MAN | CI-001 | Stopped | Isolated | Condition Based Maintenance | Condition Detective Task | Primary | 2 | [5 empty] | To prevent shock. It detects small stray voltages on the metal enclosures of electrical equipment, and interrupts the circuit if a dangerous voltage is detected. |  | Does not prevent electrical shock. | Circuit Breaker tips broken. |  | Earth leakage protectors does not protect operator(s), equipment or circuits due to electric shock. | 240 | W |  | Evident-Linear | Failure Free Period
67 | Circuit Breaker - (Fixed Plant) | Fixed Plant |  | Inspect switch mounting (No screws loose or missing) and is correctly mounted. | Mount secure and intact. |  |  |  | 12 | W | Elec | Int | 0.1 | Inspect |  | MAN | CI-001 | Running | Not Isolated | Condition Based Maintenance | Condition Detective Task | Primary | 3 | [5 empty] | To prevent shock. It detects small stray voltages on the metal enclosures of electrical equipment, and interrupts the circuit if a dangerous voltage is detected. |  | Does not prevent electrical shock. | Circuit Breaker mounting broken. |  | Earth leakage protectors does not protect operator(s), equipment or circuits due to electric shock. | 240 | W |  | Evident-Linear | Failure Free Period
67 | Circuit Breaker - (Fixed Plant) | Fixed Plant |  | Inspect Switch/Contactor opens and closes as designed. | As per task instruction. |  |  |  | 12 | W | Elec | Int | 0.1 | Inspect |  | MAN | CI-001 | Stopped | Isolated | Condition Based Maintenance | Condition Detective Task | Primary | 4 | [5 empty] | To prevent shock. It detects small stray voltages on the metal enclosures of electrical equipment, and interrupts the circuit if a dangerous voltage is detected. |  | Does not prevent electrical shock. | Circuit Breaker Switch/Contactor failed. |  | Earth leakage protectors does not protect operator(s), equipment or circuits due to electric shock. | 240 | W |  | Evident-Linear | Failure Free Period
67 | Circuit Breaker - (Fixed Plant) | Fixed Plant |  | Repair Cable Terminations. |  |  |  |  | 5 | Y | Elec | Int | 1 | Repair |  | NOR |  | Stopped | Isolated | Condition Based Maintenance | Condition Corrective Task | Secondary | 5 | [5 empty] | To prevent shock. It detects small stray voltages on the metal enclosures of electrical equipment, and interrupts the circuit if a dangerous voltage is detected. |  | Does not prevent electrical shock. | Circuit Breaker cable damaged. |  | Earth leakage protectors does not protect operator(s), equipment or circuits due to electric shock. | 240 | W | 24 | Evident-Linear | Failure Free Period
67 | Circuit Breaker - (Fixed Plant) | Fixed Plant |  | Replace Circuit Breaker. |  |  |  |  | 5 | Y | Elec | Int | 2 | Replace |  | NOR |  | Stopped | Isolated | Condition Based Maintenance | Condition Corrective Task | Secondary | 6 | [5 empty] | To prevent shock. It detects small stray voltages on the metal enclosures of electrical equipment, and interrupts the circuit if a dangerous voltage is detected. |  | Does not prevent electrical shock. | Circuit Breaker insulation failed. |  | Earth leakage protectors does not protect operator(s), equipment or circuits due to electric shock. | 240 | W | 24 | Evident-Linear | Failure Free Period
67 | Circuit Breaker - (Fixed Plant) | Fixed Plant |  | Test earth continuity. | The resistance of the main earthing conductor and any equipotential bonding conductor shall be not more than 0.5 Ω. | Disconnect the circuit’s main earthing conductor or MEN link from the neutral bar at the SCA/MCC Switchboard etc.. Test the continuity (Ω) between the disconnected earthing conductor and the final earthing point in the circuit being tested. Ref: CI-006 Example; Typical Motor Test: 1) Measure the impedance of the test lead to be used to run out to the motor. 2) Run the test lead from the SCA/MCC/Switchboard out to the motor. 3) Find a good grounding point on the motor frame and connect the te |  |  | 2 | Y | Elec | Int | 0.1 | Test |  | STA | CoalMinSHR01 [s193], AS/NZS 3760 CI-006 | Stopped | Isolated | Run to Failure Based Maintenance | Failure Detective Task | Primary | 7 | [5 empty] | To prevent shock. It detects small stray voltages on the metal enclosures of electrical equipment, and interrupts the circuit if a dangerous voltage is detected. |  | Does not prevent electrical shock. | Circuit Breaker earthing conductor failed. |  | Earth leakage protectors does not protect operator(s), equipment or circuits due to electric shock. | 240 | W |  | Hidden | Failure Free Period
67 | Circuit Breaker - (Fixed Plant) | Fixed Plant |  | Test insulation resistance between the active and earth conductors of the circuit. | The minimum acceptable value for insulation resistance is 1 MΩ (230V A-E). | 1.All metering equipment such as Insulation Resistance testers and Multimeters must be rated CAT III or higher. 2. Do not conduct insulation tests on DC motors or sensitive electronic devices: Use a multimeter only. |  |  | 2 | Y | Elec | Int | 0.1 | Test |  | STA | CoalMinSHR01 [s193], AS/NZS 3760 CI-006 | Stopped | Isolated | Run to Failure Based Maintenance | Failure Detective Task | Primary | 8 | [5 empty] | To prevent shock. It detects small stray voltages on the metal enclosures of electrical equipment, and interrupts the circuit if a dangerous voltage is detected. |  | Does not prevent electrical shock. | Circuit Breaker insulation failed. |  | Earth leakage protectors does not protect operator(s), equipment or circuits due to electric shock. | 240 | W |  | Hidden | Failure Free Period
67 | Circuit Breaker - (Fixed Plant) | Fixed Plant |  | Test the function (Injection Testing) of the Earth Leakage Protection Device . | The device activates correctly and isolates the relevant circuit that it protects. Current Injection Testing: The trip current and trip time are within specifications. Record the results. | Note: General power circuits (e.g. 30mA ELCB): Test the operation of the Earth Leakage Protection Device using a Plug in type power point tester for RCDs. |  |  | 24 | W | Elec | Int | 0.1 | Test |  | STA | Mines S&I Regs (1995) Schedule 3 Item 2 - Table 4.1, AS/NZS 3788:2006 | Stopped | Isolated | Run to Failure Based Maintenance | Failure Detective Task | Primary | 9 | [5 empty] | To prevent shock. It detects small stray voltages on the metal enclosures of electrical equipment, and interrupts the circuit if a dangerous voltage is detected. |  | Does not prevent electrical shock. | Circuit Breaker Earth Leakage device failed. |  | Earth leakage protectors does not protect operator(s), equipment or circuits due to electric shock. | 240 | W
67 | Circuit Breaker - (Fixed Plant) | Fixed Plant |  | Test the function (Push Button Testing) of the Earth Leakage Protection Device . | Push-button Testing: The device activates correctly and isolates the relevant circuit that it protects. |  |  |  | 12 | W | Elec | Int | 0.1 | Test |  | STA | Mines S&I Regs (1995) Schedule 3 Item 2 - Table 4.1, AS/NZS 3788:2006 | Stopped | Isolated | Run to Failure Based Maintenance | Failure Detective Task | Primary | 10 | [5 empty] | To prevent shock. It detects small stray voltages on the metal enclosures of electrical equipment, and interrupts the circuit if a dangerous voltage is detected. |  | Does not prevent electrical shock. | Circuit Breaker Earth Leakage device failed. |  | Earth leakage protectors does not protect operator(s), equipment or circuits due to electric shock. | 240 | W
68 | Cloth: Belt Filter - (Fixed Plant) | Fixed Plant |  | Inspect cloth condition. | Cloth taught and wrinkle free. No evidence of large tears / holes. No evidence of carry back at end tail. No evidence of grease contamination. |  |  |  | 4 | W | Lube | Int | 0.1 | Inspect |  | NOR |  | Stopped | Isolated | Condition Based Maintenance | Condition Detective Task | Primary | 1 | [5 empty] | To separate solid/liquid, particularly the dewatering of sludge in the chemical industry, mining and water treatment. |  | Does not separate solid/liquid. |  |  |  | 24 | W | 2.4 |  | Failure Free Period
68 | Cloth: Belt Filter - (Fixed Plant) | Fixed Plant |  | Inspect cloth travelling/alignment. | Cloth travelling in a true path and not causing excessive cloth alignment operations. |  |  |  | 4 | W | Oper | Int | 0.1 | Inspect |  | NOR |  | Running | Not Isolated | Condition Based Maintenance | Condition Detective Task | Primary | 2 | [5 empty] | To separate solid/liquid, particularly the dewatering of sludge in the chemical industry, mining and water treatment. |  | Does not separate solid/liquid. |  |  |  | 24 | W | 2.4 | Evident-Linear | Failure Free Period
68 | Cloth: Belt Filter - (Fixed Plant) | Fixed Plant |  | Replace belt filter cloth. |  |  |  |  | 52 | W | Lube | Int | 2 | Replace |  | NOR |  | Stopped | Isolated | Condition Based Maintenance | Condition Corrective Task | Secondary | 3 | [5 empty] | To separate solid/liquid, particularly the dewatering of sludge in the chemical industry, mining and water treatment. |  | Does not separate solid/liquid. |  |  |  | 48 | W | 2.4 | Evident-Linear | Failure Free Period
69 | Clutch - (Fixed Plant) | Fixed Plant |  | Inspect hoist clutch for condition | As per contractors inspection criteria | Correct the fault if possible and/or raise a work order request |  |  | 12 | W | Mech | Ext | 0.5 | Inspect |  | NOR |  | Running | Not Isolated | Condition Based Maintenance | Condition Detective Task | Primary | 1 | [8 empty] | Clutch worn due to abrasion |  |  | 0 |  | 0
69 | Clutch - (Fixed Plant) | Fixed Plant |  | Inspect hoist clutch for condition and adjustment | As per contractors inspection criteria | Correct the fault if possible and/or raise a work order request |  |  | 12 | W | Mech | Ext | 0.5 | Inspect |  | NOR |  | Stopped | Isolated | Condition Based Maintenance | Condition Detective Task | Primary | 2 | [8 empty] | Clutch worn due to abrasion |  |  | 0 |  | 0
69 | Clutch - (Fixed Plant) | Fixed Plant |  | Take an oil sample and submit for analysis. | Prefereably take oil sample within 30 minutes of stopping equipment. All as per Oil Sampling standard. |  |  |  | 12 | W | Lube | Ext | 0.5 | Analyse | CM - OA | NOR |  | Running | Not Isolated | Condition Based Maintenance | Condition Detective Task | Primary | 3 | [8 empty] | Clutch worn due to galling |  |  | 0 |  | 0
70 | Clutch: Backstop | Fixed Plant |  | Inspect anti-runback mechanism. Inspect oil level, colour and condition through sight glass where fitted. Check for oil leaks. Check Runback and pivot are secure. | Correct oil level, colour and condition are good. No oil leaks. Runback and pivot are secure. |  |  |  | 12 | W | Mech | Int | 0.1 | Test |  | NOR |  | Stopped | Isolated | Run to Failure Based Maintenance | Failure Detective Task | Primary | 1 | [5 empty] | To prevent reverse rotation of the operating equipment. |  | Does prevent reverse rotation of the operating equipment. | Moving parts worn due to normal use. |  | Backstop (Freewheel) gets stuck, therefore if a reverse movement occurs this energy is passed onto other piece of equipment damaging it. | 96 | W | 9.6 | Hidden
70 | Clutch: Backstop | Fixed Plant |  | Refurbish Clutch. |  |  |  |  | 2 | Y | Mech | Int | 8 | Refurbish |  | NOR |  | Stopped | Isolated | Condition Based Maintenance | Condition Corrective Task | Secondary | 2 | [5 empty] | To prevent reverse rotation of the operating equipment. |  | Does prevent reverse rotation of the operating equipment. | Moving parts worn due to normal use. |  | Backstop (Freewheel) gets stuck, therefore if a reverse movement occurs this energy is passed onto other piece of equipment damaging it. | 96 | W | 9.6 | Evident-Linear | Failure Free Period
70 | Clutch: Backstop | Fixed Plant |  | Replace Clutch. |  |  |  |  | 6 | Y | Mech | Int | 8 | Replace |  | NOR |  | Stopped | Isolated | Condition Based Maintenance | Condition Corrective Task | Secondary | 3 | [5 empty] | To prevent reverse rotation of the operating equipment. |  | Does prevent reverse rotation of the operating equipment. | Moving parts worn due to normal use. |  | Backstop (Freewheel) gets stuck, therefore if a reverse movement occurs this energy is passed onto other piece of equipment damaging it. | 288 | W | 28.8 | Evident-Linear | Failure Free Period
70 | Clutch: Backstop | Fixed Plant |  | Refurbish Clutch. |  |  |  |  | 2 | Y | Mech | Int | 8 | Refurbish |  | NOR |  | Stopped | Isolated | Condition Based Maintenance | Condition Corrective Task | Secondary | 2 | [5 empty] | To prevent reverse rotation of the operating equipment. |  | Does prevent reverse rotation of the operating equipment. | Moving parts worn due to normal use. |  | Backstop (Freewheel) gets stuck, therefore if a reverse movement occurs this energy is passed onto other piece of equipment damaging it. | 96 | W | 9.6 | Evident-Linear | Failure Free Period
70 | Clutch: Backstop | Fixed Plant |  | Replace Clutch. |  |  |  |  | 6 | Y | Mech | Int | 8 | Replace |  | NOR |  | Stopped | Isolated | Condition Based Maintenance | Condition Corrective Task | Secondary | 3 | [5 empty] | To prevent reverse rotation of the operating equipment. |  | Does prevent reverse rotation of the operating equipment. | Moving parts worn due to normal use. |  | Backstop (Freewheel) gets stuck, therefore if a reverse movement occurs this energy is passed onto other piece of equipment damaging it. | 288 | W | 28.8 | Evident-Linear | Failure Free Period
70 | Clutch: Backstop | Fixed Plant |  | Test clutch mechanism functionality and verify that moving components move freely. | No excessive signs of play. No signs of physical damage or excessive corrosion. |  |  |  | 12 | W | Mech | Int | 0.1 | Test |  | NOR |  | Stopped | Isolated | Run to Failure Based Maintenance | Failure Detective Task | Primary | 4 | [5 empty] | To prevent reverse rotation of the operating equipment. |  | Does prevent reverse rotation of the operating equipment. | Moving parts worn due to normal use. |  | Backstop (Freewheel) gets stuck, therefore if a reverse movement occurs this energy is passed onto other piece of equipment damaging it. | 96 | W | 9.6 | Hidden
71 | Compressor - (Fixed Plant) | Fixed Plant |  | Adjust compressor working pressure. | Adjust pressure accordingly as noted on Manufacturers Data Label (MDL) / nameplate. Record on PM Sheet. |  |  |  | 26 | W | Mech | Int | 2 | Adjust |  | NOR |  | Stopped | Isolated | Condition Based Maintenance | Condition Corrective Task | Secondary | 1 | [5 empty] | To convert power (using an electric motor, diesel or gasoline engine, etc.) into potential energy stored in pressurized air. |  | Does not convert power (using an electric motor, diesel or gasoline engine, etc.) into potential energy stored in pressurized air. | Component worn. | Use | Damage to other components. | 24 | W | 0
71 | Compressor - (Fixed Plant) | Fixed Plant |  | Inspect classified plant labelling and classified plant number condition. | Label secure, clean and legible. Replace if required. |  |  |  | 24 | W | Mech | Int | 0.1 | Inspect |  | NOR |  | Running | Not Isolated | Condition Based Maintenance | Condition Detective Task | Primary | 2 | [5 empty] | To convert power (using an electric motor, diesel or gasoline engine, etc.) into potential energy stored in pressurized air. |  | Does not convert power (using an electric motor, diesel or gasoline engine, etc.) into potential energy stored in pressurized air. | Label is not readable due to deterioration/is missing. | Environment | Damage to other components. | 192 | W | 19.2 | Evident-Linear | Failure Free Period
71 | Compressor - (Fixed Plant) | Fixed Plant |  | Inspect compressor general condition. | No leaks. No unusual noises or vibration. External surfaced free damage, cracks, deterioration of protective coating and corrosion. Check the external welded seams and the heat affected zones for any cracks. |  |  |  | 4 | W | Mech | Int | 0.1 | Inspect |  | NOR |  | Running | Not Isolated | Condition Based Maintenance | Condition Detective Task | Primary | 3 | [5 empty] | To convert power (using an electric motor, diesel or gasoline engine, etc.) into potential energy stored in pressurized air. |  | Does not convert power (using an electric motor, diesel or gasoline engine, etc.) into potential energy stored in pressurized air. | Component worn. | Use | Damage to other components. | 192 | W | 0
71 | Compressor - (Fixed Plant) | Fixed Plant |  | Inspect compressor support structure condition. | External surface be clear of leaks, damage, corrosion and vibration free. |  |  |  | 4 | W | Mech | Int | 0.1 | Inspect |  | NOR |  | Running | Not Isolated | Condition Based Maintenance | Condition Detective Task | Primary | 4 | [5 empty] | To convert power (using an electric motor, diesel or gasoline engine, etc.) into potential energy stored in pressurized air. |  | Does not convert power (using an electric motor, diesel or gasoline engine, etc.) into potential energy stored in pressurized air. | Component worn. | Use | Damage to other components. | 24 | W | 0
71 | Compressor - (Fixed Plant) | Fixed Plant |  | Inspect connecting pipes condition. | Secure, in good conditions, no damage. No leaks. |  |  |  | 4 | W | Mech | Int | 0.1 | Inspect |  | NOR |  | Running | Not Isolated | Condition Based Maintenance | Condition Detective Task | Primary | 5 | [5 empty] | To convert power (using an electric motor, diesel or gasoline engine, etc.) into potential energy stored in pressurized air. |  | Does not convert power (using an electric motor, diesel or gasoline engine, etc.) into potential energy stored in pressurized air. | Component worn. | Use | Damage to other components. | 24 | W | 0
71 | Compressor - (Fixed Plant) | Fixed Plant |  | Inspect desiccant breather condition. | Desiccant breather balls colour within serviceable range as indicated on breather label. Breather is not blocked and are not saturated with moisture. Filter contamination indicator is in green zone. Replace breather filter if contamination indicator is in red zone. |  |  |  | 4 | W | Mech | Int | 0.1 | Inspect |  | NOR |  | Running | Not Isolated | Condition Based Maintenance | Condition Detective Task | Primary | 6 | [5 empty] | To convert power (using an electric motor, diesel or gasoline engine, etc.) into potential energy stored in pressurized air. |  | Does not convert power (using an electric motor, diesel or gasoline engine, etc.) into potential energy stored in pressurized air. | Breather blocked. | Use | Damage to other components. | 24 | W | 0
71 | Compressor - (Fixed Plant) | Fixed Plant |  | Inspect oil level. | Oil level within acceptable limits. |  |  |  | 4 | W | Mech | Int | 0.1 | Inspect |  | NOR |  | Running | Not Isolated | Condition Based Maintenance | Condition Detective Task | Primary | 7 | [5 empty] | To convert power (using an electric motor, diesel or gasoline engine, etc.) into potential energy stored in pressurized air. |  | Does not convert power (using an electric motor, diesel or gasoline engine, etc.) into potential energy stored in pressurized air. | Component worn. | Use | Damage to other components. | 192 | W | 0
71 | Compressor - (Fixed Plant) | Fixed Plant |  | Inspect system pressure is in acceptable limits. | Compressor pressure must be ________ MPa. Compressor holds constant pressure. |  |  |  | 4 | W | Mech | Int | 0.1 | Inspect |  | NOR |  | Running | Not Isolated | Condition Based Maintenance | Condition Detective Task | Primary | 8 | [5 empty] | To convert power (using an electric motor, diesel or gasoline engine, etc.) into potential energy stored in pressurized air. |  | Does not convert power (using an electric motor, diesel or gasoline engine, etc.) into potential energy stored in pressurized air. | Compressor overheated | Use | Damage to other components. | 192 | W | 0
71 | Compressor - (Fixed Plant) | Fixed Plant |  | Measure discharge air temperature. | Temperature is less than 109 deg C. |  |  |  | 4 | W | Mech | Int | 0.1 | Measure |  | NOR |  | Running | Not Isolated | Condition Based Maintenance | Condition Detective Task | Primary | 9 | [5 empty] | To convert power (using an electric motor, diesel or gasoline engine, etc.) into potential energy stored in pressurized air. |  | Does not convert power (using an electric motor, diesel or gasoline engine, etc.) into potential energy stored in pressurized air. | Component worn. | Use | Damage to other components. | 192 | W | 0
71 | Compressor - (Fixed Plant) | Fixed Plant |  | Replace breather. | Breather Replaced. |  |  |  | 26 | W | Mech | Int | 1 | Replace |  | NOR |  | Stopped | Isolated | Condition Based Maintenance | Condition Corrective Task | Secondary | 10 | [5 empty] | To convert power (using an electric motor, diesel or gasoline engine, etc.) into potential energy stored in pressurized air. |  | Does not convert power (using an electric motor, diesel or gasoline engine, etc.) into potential energy stored in pressurized air. | Breather blocked. | Use | Damage to other components. | 24 | W | 0
71 | Compressor - (Fixed Plant) | Fixed Plant |  | Replace compressor. |  |  |  |  | 5 | Y | Mech | Int | 6 | Replace |  | NOR |  | Stopped | Isolated | Condition Based Maintenance | Condition Corrective Task | Secondary | 11 | [5 empty] | To convert power (using an electric motor, diesel or gasoline engine, etc.) into potential energy stored in pressurized air. |  | Does not convert power (using an electric motor, diesel or gasoline engine, etc.) into potential energy stored in pressurized air. | Component worn. | Use | Damage to other components. | 240 | W | 0
72 | Cone Scraper - (Fixed Plant) | Fixed Plant |  | Inspect the torque shaft-to-cone scraper connections. | No evidence of cracked welds, defects or advanced corrosion | Raise a Work Order Request |  |  | 48 | W | Mech | Int | 0.5 | Inspect |  | NOR |  | Stopped | Isolated | Condition Based Maintenance | Condition Detective Task | Primary | 1 | [8 empty] | Weld cracked due to fatigue |  |  | 0 |  | 0
73 | Controller: Speed - (Fixed Plant) | Fixed Plant |  | Calibrate speed controller. | As per Calibration Procedure. |  |  |  | 12 | W | Elec | Int | 0.1 | Calibrate |  | NOR |  | Stopped | Isolated | Usage Based Maintenance | Usage Corrective Task | Primary | 1 | [11 empty] | 12 | W |  |  | Failure Free Period
73 | Controller: Speed - (Fixed Plant) | Fixed Plant |  | Replace Speed Controller. |  |  |  |  | 10 | Y | Elec | Int | 1 | Replace |  | NOR |  | Stopped | Isolated | Condition Based Maintenance | Condition Corrective Task | Secondary | 2 | [11 empty] | 480 | W | 48 | Evident-Linear | Failure Free Period
74 | Conveyor - (Fixed Plant) | Fixed Plant |  | Inspect housekeeping condition. | Inspect around all conveyor areas and walkway for spillage. Clean as required. |  |  |  | 1 | W | Oper | Int | 0.1 | Inspect |  | NOR |  | Running | Not Isolated | Condition Based Maintenance | Condition Detective Task | Primary | 1 | [5 empty] | To allow the transfer/flow of product from one stage to other with minimal spillage. |  | Does not allow the transfer/flow of product from one stage to other with minimal spillage. | Dirty | Use, Environment | Safety/Environmental | 12 | W |  | Evident-Linear | Failure Free Period
75 | Cooling System - (Fixed Plant) | Fixed Plant |  | Inspect cooling system for leaks. | No evidence of leaks | Advise Supervisor |  |  | 7 | Day | Oper | Int | 0.5 | Inspect |  | NOR |  | Running | Not Isolated | Condition Based Maintenance | Condition Detective Task | Primary | 1 | [8 empty] | Hose leaks due to fatigue |  |  | 0 |  | 0
76 | Cooling System (Truck) | Haul Trucks |  | Carry out coolant fluid analysis. | Take clean sample, use sample port or wait until machine is cool. |  |  |  | 500 | h | Lube | Int | 0.06 | Inspect |  | NOR |  | Stopped | Isolated | Condition Based Maintenance | Condition Detective Task | Primary | 3 | 10 |  |  |  |  | To keep the engine from overheating by transferring this heat to the air. |  | Does not keep the engine from overheating by transferring this heat to the air. | Coolant deteriorated. | Use | Engine overheats. | 18000 | h | 1800 | Evident-Linear | Failure Free Period
76 | Cooling System (Truck) | Haul Trucks |  | Carry out system pressure test (test to pressure indicated on cap). | Pressure relief valve working. No signs of leaks along the cooling system. |  |  |  | 500 | h | Lube | Int | 0.06 | Test |  | NOR |  | Stopped | Isolated | Run to Failure Based Maintenance | Failure Detective Task | Primary | 8 | [5 empty] | To keep the engine from overheating by transferring this heat to the air. |  | Does not keep the engine from overheating by transferring this heat to the air. | Component worn. | Use | Engine overheats. | 18000 | h | 1800 | Hidden | Random
76 | Cooling System (Truck) | Haul Trucks |  | Inspect coolant level. | Coolant at correct level. Top up if required and record amount - Engine |  |  |  | 500 | h | Mech | Int | 0.16667 | Inspect |  | NOR |  | Stopped | Isolated | Condition Based Maintenance | Condition Detective Task | Primary | 2 | 11 |  |  |  |  | To keep the engine from overheating by transferring this heat to the air. |  | Does not keep the engine from overheating by transferring this heat to the air. | Coolant elevel low. | Use | Engine overheats. | 18000 | h | 1800 | Evident-Linear | Failure Free Period
76 | Cooling System (Truck) | Haul Trucks |  | Inspect cooling system condition. | No signs of coolant or oil leaks. Hoses/lines sercure and in good conditions. |  |  |  | 500 | h | Lube | Int | 0.06 | Inspect |  | NOR |  | Stopped | Isolated | Condition Based Maintenance | Condition Detective Task | Primary | 1 | 11 |  |  |  |  | To keep the engine from overheating by transferring this heat to the air. |  | Does not keep the engine from overheating by transferring this heat to the air. | Component worn. | Use | Engine overheats. | 18000 | h | 1800 | Evident-Linear | Failure Free Period
76 | Cooling System (Truck) | Haul Trucks |  | Inspect radiator & cooling lines, hoses, piping and fittings condition. | In good condition, no rubbing, secure, free of damage and leaks. |  |  |  | 500 | h | Mech | Int | 0.16667 | Inspect |  | NOR |  | Stopped | Isolated | Condition Based Maintenance | Condition Detective Task | Primary | 4 | 11 |  |  |  |  | To keep the engine from overheating by transferring this heat to the air. |  | Does not keep the engine from overheating by transferring this heat to the air. | Lines worn. | Use | Engine overheats. | 18000 | h | 1800 | Evident-Linear | Failure Free Period
76 | Cooling System (Truck) | Haul Trucks |  | Inspect tell-tale condition. | No visible damage. Mounting and fixings are secure, no signs of leaks or blockages. |  |  |  | 500 | h | Mech | Int | 0.16667 | Inspect |  | NOR |  | Stopped | Isolated | Condition Based Maintenance | Condition Detective Task | Primary | 5 | [5 empty] | To keep the engine from overheating by transferring this heat to the air. |  | Does not keep the engine from overheating by transferring this heat to the air. | Component worn. | Use | Engine overheats. | 18000 | h | 1800 | Evident-Linear | Failure Free Period
76 | Cooling System (Truck) | Haul Trucks |  | Repair hose/lines. |  |  |  |  | 18000 | h | Mech | Int | 48 | Repair |  | NOR |  | Stopped | Isolated | Condition Based Maintenance | Condition Corrective Task | Secondary | 11 | [5 empty] | To keep the engine from overheating by transferring this heat to the air. |  | Does not keep the engine from overheating by transferring this heat to the air. | Lines worn. | Use | Engine overheats. | 18000 | h | 1800 | Evident-Linear | Failure Free Period
76 | Cooling System (Truck) | Haul Trucks |  | Replace after cooler core. | Remove & install after cooler core as per work instruction. |  |  |  | 36000 | h | Mech | Int | 12 | Replace |  | NOR |  | Stopped | Isolated | Usage Based Maintenance | Usage Corrective Task | Primary | 6 | [5 empty] | To keep the engine from overheating by transferring this heat to the air. |  | Does not keep the engine from overheating by transferring this heat to the air. | Component worn. | Use | Engine overheats. | 18000 | h | 1800 | Hidden | Failure Free Period
76 | Cooling System (Truck) | Haul Trucks |  | Replace coolant. |  |  |  |  | 18000 | h | Mech | Int | 4 | Repair |  | NOR |  | Stopped | Isolated | Condition Based Maintenance | Condition Corrective Task | Secondary | 10 | [5 empty] | To keep the engine from overheating by transferring this heat to the air. |  | Does not keep the engine from overheating by transferring this heat to the air. | Coolant deteriorated. | Use | Engine overheats. | 18000 | h | 1800 | Evident-Linear | Failure Free Period
76 | Cooling System (Truck) | Haul Trucks |  | Replace cooling system water temperature regulator. | Remove & install cooling system water temperature regulator as per work instruction. |  |  |  | 6000 | h | Mech | Int | 2 | Replace |  | NOR |  | Stopped | Isolated | Usage Based Maintenance | Usage Corrective Task | Primary | 9 | [5 empty] | To keep the engine from overheating by transferring this heat to the air. |  | Does not keep the engine from overheating by transferring this heat to the air. | Component worn. | Use | Engine overheats. | 18000 | h | 1800 | Evident-Linear | Failure Free Period
76 | Cooling System (Truck) | Haul Trucks |  | Replace thermo module & motor. | Remove & install thermo module & motor as per work instruction. |  |  |  | 36000 | h | Mech | Int | 12 | Replace |  | NOR |  | Stopped | Isolated | Usage Based Maintenance | Usage Corrective Task | Primary | 7 | [5 empty] | To keep the engine from overheating by transferring this heat to the air. |  | Does not keep the engine from overheating by transferring this heat to the air. | Component worn. | Use | Engine overheats. | 18000 | h | 1800 | Hidden | Failure Free Period
77 | Counterweight | Fixed Plant |  | Inspect counterweight assembly guide wheels for signs of excessive wear or damage nor frozen on their stub-shafts. | No excessive wear or damage. Wheels not jammed or frozen. |  |  |  | 24 | W | Mech | Int | 0.1 | Inspect |  | NOR |  | Running | Not Isolated | Condition Based Maintenance | Condition Detective Task | Primary | 1 | [5 empty] | To provide proper tension to the GTU. |  | Fails to provide proper tension to the GTU. | Load signs are not clearly visible |  | Counterweight load signs cannot be clearly seen | 96 | W | 9.6 | Evident-Linear | Failure Free Period
77 | Counterweight | Fixed Plant |  | Inspect counterweight registered load sign is fitted. | Label secure, clean and legible. |  |  |  | 24 | W | Mech | Int | 0.1 | Inspect |  | NOR |  | Running | Not Isolated | Condition Based Maintenance | Condition Detective Task | Primary | 2 | [5 empty] | To provide proper tension to the GTU. |  | Fails to provide proper tension to the GTU. | Load signs are not clearly visible |  | Counterweight load signs cannot be clearly seen | 96 | W | 9.6 | Evident-Linear | Failure Free Period
77 | Counterweight | Fixed Plant |  | Inspect counterweight registered load sign is fitted. | Label secure, clean and legible. |  |  |  | 24 | W | Mech | Int | 0.1 | Inspect |  | NOR |  | Running | Not Isolated | Condition Based Maintenance | Condition Detective Task | Primary | 2 | [5 empty] | To provide proper tension to the GTU. |  | Fails to provide proper tension to the GTU. | Load signs are not clearly visible |  | Counterweight load signs cannot be clearly seen | 96 | W | 9.6 | Evident-Linear | Failure Free Period
77 | Counterweight | Fixed Plant |  | Inspect counterweight registered load sign is fitted. | Label secure, clean and legible. |  |  |  | 24 | W | Mech | Int | 0.1 | Inspect |  | NOR |  | Running | Not Isolated | Condition Based Maintenance | Condition Detective Task | Primary | 2
78 | Coupling: High Speed, Flexible (Rubber) - (Fixed Plant) | Fixed Plant |  | Inspect coupling condition. | No unacceptable damage or wear of flexible or rubber elements. No oil leakage or unusual noise or vibration. Coupling is in good condition and well aligned, with no signs of corrosion. No relative movement or backlash between motor and gearbox. |  |  |  | 24 | W | Mech | Int | 0.1 | Inspect |  | NOR |  | Stopped | Isolated | Condition Based Maintenance | Condition Detective Task | Primary | 1 | [5 empty] | To transfer the drive motor power to the equipment at a rated speed. |  | Does not connect the motor and gearbox. | Coupling fails due to normal wear and tear. | Use | Potentially damage to motor and gearbox bearings. Eventually coupling shears. Motor continues running but equipment stops. | 96 | W | 9.6 | Evident-Linear | Failure Free Period
78 | Coupling: High Speed, Flexible (Rubber) - (Fixed Plant) | Fixed Plant |  | Inspect mounting bolts tightness. | Visual indicators on bolts (if applied) indicate all bolts are tight. Tighten as required. Record any issues. |  |  |  | 24 | W | Mech | Int | 0.1 | Inspect |  | NOR |  | Stopped | Isolated | Condition Based Maintenance | Condition Detective Task | Primary | 2 | [5 empty] | To transfer the drive motor power to the equipment at a rated speed. |  | Does not connect the motor and gearbox. | Coupling fails due to normal wear and tear. | Use | Potentially damage to motor and gearbox bearings. Eventually coupling shears. Motor continues running but equipment stops. | 96 | W | 9.6 | Evident-Linear | Failure Free Period
78 | Coupling: High Speed, Flexible (Rubber) - (Fixed Plant) | Fixed Plant |  | Replace Flexible Components. |  |  |  |  | 2 | Y | Mech | Int | 2 | Replace |  | NOR |  | Stopped | Isolated | Condition Based Maintenance | Condition Corrective Task | Secondary | 3 | [5 empty] | To transfer the drive motor power to the equipment at a rated speed. |  | Does not connect the motor and gearbox. | Coupling fails due to normal wear and tear. | Use | Potentially damage to motor and gearbox bearings. Eventually coupling shears. Motor continues running but equipment stops. | 96 | W | 9.6 | Evident-Linear | Failure Free Period
78 | Coupling: High Speed, Flexible (Rubber) - (Fixed Plant) | Fixed Plant |  | Replace Flexible Coupling. |  |  |  |  | 4 | Y | Mech | Int | 2 | Replace |  | NOR |  | Stopped | Isolated | Condition Based Maintenance | Condition Corrective Task | Secondary | 4 | [5 empty] | To transfer the drive motor power to the equipment at a rated speed. |  | Does not connect the motor and gearbox. | Coupling fails due to normal wear and tear. | Use | Potentially damage to motor and gearbox bearings. Eventually coupling shears. Motor continues running but equipment stops. | 192 | W | 19.2 | Evident-Linear | Failure Free Period
79 | Coupling: High Speed, Fluid | Fixed Plant |  | Inspect for signs of oil leakage. | No signs of oil leakage. |  |  |  | 12 | W | Mech | Int | 0.1 | Inspect |  | NOR |  | Stopped | Isolated | Condition Based Maintenance | Condition Detective Task | Primary | 3 | [5 empty] | To transfer the drive motor power to the equipment at a rated speed. |  | Does not connect the motor and gearbox. | Coupling fails due to normal wear and tear. | Use | Potentially damage to motor and gearbox bearings. Eventually coupling shears. Motor continues running but equipment stops. | 480 | W | 48 | Evident-Linear | Failure Free Period
79 | Coupling: High Speed, Fluid | Fixed Plant |  | Replace Fluid Coupling. | Fill to marking lines as indicated on the coupling. |  |  |  | 10 | Y | Mech | Int | 12 | Replace |  | NOR |  | Stopped | Isolated | Condition Based Maintenance | Condition Corrective Task | Secondary | 6 | [5 empty] | To transfer the drive motor power to the equipment at a rated speed. |  | Does not connect the motor and gearbox. | Coupling fails due to normal wear and tear. | Use | Potentially damage to motor and gearbox bearings. Eventually coupling shears. Motor continues running but equipment stops. | 480 | W | 48 | Evident-Linear | Failure Free Period
79 | Coupling: High Speed, Fluid | Fixed Plant |  | Replace fusible plug and oil on fluid coupling. |  |  |  |  | 10 | Y | Mech | Int | 12 | Replace |  | NOR |  | Stopped | Isolated | Condition Based Maintenance | Condition Corrective Task | Secondary | 7 | [5 empty] | To transfer the drive motor power to the equipment at a rated speed. |  | Does not connect the motor and gearbox. | Coupling fails due to normal wear and tear. | Use | Potentially damage to motor and gearbox bearings. Eventually coupling shears. Motor continues running but equipment stops. | 480 | W | 48 | Evident-Linear | Failure Free Period
79 | Coupling: High Speed, Fluid | Fixed Plant |  | Conduct a thermographic survey of coupling. | Thermal imaging data is within standards and trends for this equipment. Urgent issues are escalated immediately to area supervision. Recommended corrective maintenance actions raised in a subsequent notification. Written report provided within 48 hrs. |  |  |  | 4 | W | ConM | Ext | 0.5 | Inspect |  | NOR |  | Running | Not Isolated | Condition Based Maintenance | Condition Detective Task | Primary | 1 | [5 empty] | To transfer the drive motor power to the equipment at a rated speed. |  | Does not connect the motor and gearbox. | Coupling fails due to normal wear and tear. |  |  | 480 | W | 48 | Evident-Linear | Failure Free Period
79 | Coupling: High Speed, Fluid | Fixed Plant |  | Inspect coupling condition. | No oil leakage or unusual noise or vibration. Coupling is in good condition and well aligned, with no signs of corrosion. No relative movement or backlash between motor and gearbox. |  |  |  | 4 | W | Oper | Int | 0.1 | Inspect |  | NOR |  | Running | Not Isolated | Condition Based Maintenance | Condition Detective Task | Primary | 2 | [5 empty] | To transfer the drive motor power to the equipment at a rated speed. |  | Does not connect the motor and gearbox. | Coupling fails due to normal wear and tear. | Use | Potentially damage to motor and gearbox bearings. Eventually coupling shears. Motor continues running but equipment stops. | 480 | W | 48 | Evident-Linear | Failure Free Period
79 | Coupling: High Speed, Fluid | Fixed Plant |  | Inspect mounting bolts tightness. | Visual indicators on bolts (if applied) indicate all bolts are tight. Tighten as required. Record any issues. |  |  |  | 24 | W | Mech | Int | 0.1 | Inspect |  | NOR |  | Stopped | Isolated | Condition Based Maintenance | Condition Detective Task | Primary | 4 | [5 empty] | To transfer the drive motor power to the equipment at a rated speed. |  | Does not connect the motor and gearbox. | Coupling fails due to normal wear and tear. | Use | Potentially damage to motor and gearbox bearings. Eventually coupling shears. Motor continues running but equipment stops. | 480 | W | 48 | Evident-Linear | Failure Free Period
79 | Coupling: High Speed, Fluid | Fixed Plant |  | Perform Vibration Analysis. | Vibration levels and spectral data is within standards and trends for this equipment. Urgent issues are escalated immediately to area supervision. Recommended corrective maintenance actions raised in a subsequent work request. |  |  |  | 4 | W | ConM | Ext | 0.5 | Measure | CM - VA | NOR |  | Running | Not Isolated | Condition Based Maintenance | Condition Detective Task | Primary | 5 | [5 empty] | To transfer the drive motor power to the equipment at a rated speed. |  | Does not connect the motor and gearbox. | Coupling fails due to normal wear and tear. | Use | Potentially damage to motor and gearbox bearings. Eventually coupling shears. Motor continues running but equipment stops. | 480 | W | 48 | Evident-Linear | Failure Free Period
79 | Coupling: High Speed, Fluid | Fixed Plant |  | Replace Fluid Coupling. | Fill to marking lines as indicated on the coupling. |  |  |  | 10 | Y | Mech | Int | 12 | Replace |  | NOR |  | Stopped | Isolated | Condition Based Maintenance | Condition Corrective Task | Secondary | 6 | [5 empty] | To transfer the drive motor power to the equipment at a rated speed. |  | Does not connect the motor and gearbox. | Coupling fails due to normal wear and tear. | Use | Potentially damage to motor and gearbox bearings. Eventually coupling shears. Motor continues running but equipment stops. | 480 | W | 48 | Evident-Linear | Failure Free Period
79 | Coupling: High Speed, Fluid | Fixed Plant |  | Replace fusible plug and oil on fluid coupling. |  |  |  |  | 10 | Y | Mech | Int | 12 | Replace |  | NOR |  | Stopped | Isolated | Condition Based Maintenance | Condition Corrective Task | Secondary | 7 | [5 empty] | To transfer the drive motor power to the equipment at a rated speed. |  | Does not connect the motor and gearbox. | Coupling fails due to normal wear and tear. | Use | Potentially damage to motor and gearbox bearings. Eventually coupling shears. Motor continues running but equipment stops. | 480 | W | 48 | Evident-Linear | Failure Free Period
80 | Coupling: High Speed, Fluid - (Fixed Plant) | Fixed Plant |  | Conduct a thermographic survey of coupling. | Thermal imaging data is within standards and trends for this equipment. Urgent issues are escalated immediately to area supervision. Recommended corrective maintenance actions raised in a subsequent notification. Written report provided within 48 hrs. |  |  |  | 4 | W | ConM | Ext | 0.5 | Inspect |  | NOR |  | Running | Not Isolated | Condition Based Maintenance | Condition Detective Task | Primary | 1
80 | Coupling: High Speed, Fluid - (Fixed Plant) | Fixed Plant |  | Inspect coupling condition. | No oil leakage or unusual noise or vibration. Coupling is in good condition and well aligned, with no signs of corrosion. No relative movement or backlash between motor and gearbox. |  |  |  | 1 | W | Oper | Int | 0.05 | Inspect |  | NOR |  | Running | Not Isolated | Condition Based Maintenance | Condition Detective Task | Primary | 2
80 | Coupling: High Speed, Fluid - (Fixed Plant) | Fixed Plant |  | Inspect mounting bolts tightness. | Visual indicators on bolts (if applied) indicate all bolts are tight. Tighten as required. Record any issues. |  |  |  | 24 | W | Mech | Int | 0.33333 | Inspect |  | NOR |  | Stopped | Isolated | Condition Based Maintenance | Condition Detective Task | Primary | 3
80 | Coupling: High Speed, Fluid - (Fixed Plant) | Fixed Plant |  | Perform Vibration Analysis. | Vibration levels and spectral data is within standards and trends for this equipment. Urgent issues are escalated immediately to area supervision. Recommended corrective maintenance actions raised in a subsequent work request. |  |  |  | 4 | W | ConM | Ext | 0.5 | Analyse |  | NOR |  | Running | Not Isolated | Condition Based Maintenance | Condition Detective Task | Primary | 4
80 | Coupling: High Speed, Fluid - (Fixed Plant) | Fixed Plant |  | Replace Fluid Coupling. | Fill to marking lines as indicated on the coupling. |  |  |  | 480 | W | Mech | Int | 12 | Replace |  | NOR |  | Stopped | Isolated | Condition Based Maintenance | Condition Corrective Task | Secondary | 5
80 | Coupling: High Speed, Fluid - (Fixed Plant) | Fixed Plant |  | Replace fusible plug and oil on fluid coupling. |  |  |  |  | 480 | W | Mech | Int | 12 | Replace |  | NOR |  | Stopped | Isolated | Condition Based Maintenance | Condition Corrective Task | Secondary | 6
81 | Coupling: Low Speed, Flexible | Fixed Plant |  | Inspect for signs of wear in the rubber inserts. Check for backlash and/or rubber particles. | No obvious for signs of excessive wear, backlash or rubber particles. |  |  |  | 24 | W | Mech | Int | 0.1 | Inspect |  | NOR |  | Stopped | Isolated | Condition Based Maintenance | Condition Detective Task | Primary | 1 | [5 empty] | To transfer the drive motor power to the equipment at a rated speed. |  | Does not connect the motor and gearbox. | Coupling fails due to normal wear and tear. | Use | Potentially damage to motor and gearbox bearings. Eventually coupling shears. Motor continues running but equipment stops. | 768 | W | 76.8 | Evident-Linear | Failure Free Period
81 | Coupling: Low Speed, Flexible | Fixed Plant |  | Replace Flanged Coupling. |  |  |  |  | 15 | Y | Mech | Int | 6 | Replace |  | NOR |  | Stopped | Isolated | Condition Based Maintenance | Condition Corrective Task | Secondary | 2 | [5 empty] | To transfer the drive motor power to the equipment at a rated speed. |  | Does not connect the motor and gearbox. | Coupling fails due to normal wear and tear. | Use | Potentially damage to motor and gearbox bearings. Eventually coupling shears. Motor continues running but equipment stops. | 768 | W | 76.8 | Evident-Linear | Failure Free Period
82 | Coupling: Low Speed, Rigid Flange | Fixed Plant |  | Inspect for signs of damage or broken/missing bolts and movement on the shaft. | No obvious for signs of damage or broken/missing bolts. No signs of movement on the shaft. |  |  |  | 24 | W | Mech | Int | 0.1 | Inspect |  | NOR |  | Stopped | Isolated | Condition Based Maintenance | Condition Detective Task | Primary | 2 | [5 empty] | To transfer the drive motor power to the equipment at a rated speed. |  | Does not connect the motor and gearbox. | Coupling fails due to normal wear and tear. | Use | Potentially damage to motor and gearbox bearings. Eventually coupling shears. Motor continues running but equipment stops. | 768 | W | 76.8 | Evident-Linear | Failure Free Period
82 | Coupling: Low Speed, Rigid Flange | Fixed Plant |  | Replace Flanged Coupling. |  |  |  |  | 15 | Y | Mech | Int | 6 | Replace |  | NOR |  | Stopped | Isolated | Condition Based Maintenance | Condition Corrective Task | Secondary | 5 | [5 empty] | To transfer the drive motor power to the equipment at a rated speed. |  | Does not connect the motor and gearbox. | Coupling fails due to normal wear and tear. | Use | Potentially damage to motor and gearbox bearings. Eventually coupling shears. Motor continues running but equipment stops. | 768 | W | 76.8 | Evident-Linear | Failure Free Period
82 | Coupling: Low Speed, Rigid Flange | Fixed Plant |  | Inspect coupling condition. | No oil leakage or unusual noise or vibration. Coupling is in good condition and well aligned, with no signs of corrosion. No relative movement or backlash between motor and gearbox. |  |  |  | 24 | W | Mech | Int | 0.1 | Inspect |  | NOR |  | Stopped | Isolated | Condition Based Maintenance | Condition Detective Task | Primary | 1 | [5 empty] | To transfer the drive motor power to the equipment at a rated speed. |  | Does not connect the motor and gearbox. | Coupling fails due to normal wear and tear. | Use | Potentially damage to motor and gearbox bearings. Eventually coupling shears. Motor continues running but equipment stops. | 768 | W | 76.8 | Evident-Linear | Failure Free Period
82 | Coupling: Low Speed, Rigid Flange | Fixed Plant |  | Inspect for signs of damage or broken/missing bolts and movement on the shaft. | No obvious for signs of damage or broken/missing bolts. No signs of movement on the shaft. |  |  |  | 24 | W | Mech | Int | 0.1 | Inspect |  | NOR |  | Stopped | Isolated | Condition Based Maintenance | Condition Detective Task | Primary | 2
82 | Coupling: Low Speed, Rigid Flange | Fixed Plant |  | Inspect mounting bolts tightness. | Visual indicators on bolts (if applied) indicate all bolts are tight. Tighten as required. Record any issues. |  |  |  | 24 | W | Mech | Int | 0.1 | Inspect |  | NOR |  | Stopped | Isolated | Condition Based Maintenance | Condition Detective Task | Primary | 3 | [5 empty] | To transfer the drive motor power to the equipment at a rated speed. |  | Does not connect the motor and gearbox. | Coupling fails due to normal wear and tear. | Use | Potentially damage to motor and gearbox bearings. Eventually coupling shears. Motor continues running but equipment stops. | 768 | W | 76.8 | Evident-Linear | Failure Free Period
82 | Coupling: Low Speed, Rigid Flange | Fixed Plant |  | Perform Vibration Analysis. | Vibration levels and spectral data is within standards and trends for this equipment. Urgent issues are escalated immediately to area supervision. Recommended corrective maintenance actions raised in a subsequent work request. |  |  |  | 4 | W | ConM | Ext | 0.5 | Measure | CM - VA | NOR |  | Running | Not Isolated | Condition Based Maintenance | Condition Detective Task | Primary | 4 | [5 empty] | To transmit xx kNm of torque from the gearbox to the drive pulley To provide allowance of axial displacement and misalignment between the gearbox output and drive pulley input shaft |  | Fails to transmit of torque from the gearbox to the drive pulley Fails to provide allowance of axial displacement and misalignment between the gearbox output and drive pulley input shaft | Coupling failure from fatigue Coupling misaligned outside OEM specification | Use | Operation would cease | 768 | W | 76.8 | Evident-Linear | Failure Free Period
82 | Coupling: Low Speed, Rigid Flange | Fixed Plant |  | Replace Flanged Coupling. |  |  |  |  | 15 | Y | Mech | Int | 6 | Replace |  | NOR |  | Stopped | Isolated | Condition Based Maintenance | Condition Corrective Task | Secondary | 5 | [5 empty] | To transfer the drive motor power to the equipment at a rated speed. |  | Does not connect the motor and gearbox. | Coupling fails due to normal wear and tear. | Use | Potentially damage to motor and gearbox bearings. Eventually coupling shears. Motor continues running but equipment stops. | 768 | W | 76.8 | Evident-Linear | Failure Free Period
82 | Coupling: Low Speed, Rigid Flange | Fixed Plant |  | Replace Flanged Coupling. |  |  |  |  | 16 | Y | Mech | Int | 6 | Replace |  | NOR |  | Stopped | Isolated | Condition Based Maintenance | Condition Corrective Task | Secondary | 5
83 | Crusher Roll - (Fixed Plant) | Fixed Plant |  | Inspect the crusher rolls for alignment, excessive material build up, damage or wear to segments. | Rolls aligned with limited damage, wear or build up evident | Raise a Work Order Request |  |  | 12 | W | Mech | Int | 0.5 | Inspect |  | NOR |  | Stopped | Isolated | Condition Based Maintenance | Condition Detective Task | Primary | 1 | [8 empty] | Rolls mis-positioned due to maladjustment |  |  | 0 |  | 0
83 | Crusher Roll - (Fixed Plant) | Fixed Plant |  | Inspect the scraper is fitted close to the crusher rolls. Adjust or replace scraper if worn or damaged. | Note that scraper must not touch roller at any time. | Raise a Work Order Request |  |  | 12 | W | Mech | Int | 0.5 | Inspect |  | NOR |  | Stopped | Isolated | Condition Based Maintenance | Condition Detective Task | Primary | 2 | [8 empty] | Scraper worn due to abrasion |  |  | 0 |  | 0
84 | Crusher Sizer, Tert: Breaker Plates - (Fixed Plant) | Fixed Plant |  | Measure the remaining thickness of the Breaker Plate covers, using Ultrasonic Thickness Measurement. | Thickness greater than 10mm thick at the greatest wear point. |  |  |  | 4 | W | ConM | Ext | 0.1 | Measure | NDT - UT | NOR |  | Stopped | Isolated | Condition Based Maintenance | Condition Detective Task | Primary | 1 | [5 empty] | To provide support for the equipment and auxiliary assemblies. To provide a passageway access. To create a barrier and protect people from getting too close to the edge and fall. |  | Does not provide support for the equipment and auxiliary assemblies. Does not provide a passageway access. Does not create a barrier and protect people from getting too close to the edge and fall. | Structure damaged due to impact/corrosion/missing members. | Use | If the integrity of the structure is compromised causing a potential collapse with safety or operational consequences. Possible injury to working personnel/Damages to assets. | 192 | W | 19.2 | Evident-Linear | Failure Free Period
84 | Crusher Sizer, Tert: Breaker Plates - (Fixed Plant) | Fixed Plant |  | Replace Breaker Plate covers. | Follow OEM repair procedures. |  |  |  | 52 | W | Mech | Int | 2 | Replace |  | NOR |  | Stopped | Isolated | Condition Based Maintenance | Condition Corrective Task | Secondary | 2 | [5 empty] | To support the crusher components. |  | Does not provide rigid support. | Cracks. | Consequential damage to crusher components and inability to continue crushing. | Operational | 48 | W | 4.8 | Evident-Linear | Failure Free Period
85 | Crusher Sizer, Tert: Mid Bar - (Fixed Plant) | Fixed Plant |  | Measure the remaining thickness of the Mid Wear Bar, using Ultrasonic Thickness Measurement. | Thickness greater than 10mm thick at the greatest wear point. |  |  |  | 4 | W | ConM | Ext | 0.1 | Measure | NDT - UT | NOR |  | Stopped | Isolated | Condition Based Maintenance | Condition Detective Task | Primary | 1 | [5 empty] | To allow local operation and monitoring of the system. |  | Does not allow local operation and monitoring of the system. | Control devices not working due to physical damage. |  | In the event of a failure on any of the controlled devices, no isolation of equipment can be performed from the control panel with operational/HSE consequences in the case of an emergency event. | 96 | W | 9.6 | Evident-Linear | Failure Free Period
85 | Crusher Sizer, Tert: Mid Bar - (Fixed Plant) | Fixed Plant |  | Replace Breaker Plate covers. | Follow OEM repair procedures. |  |  |  | 52 | W | Mech | Int | 2 | Replace |  | NOR |  | Stopped | Isolated | Condition Based Maintenance | Condition Corrective Task | Secondary | 2 | [5 empty] | To support the crusher components. |  | Does not provide rigid support. | Cracks. | Consequential damage to crusher components and inability to continue crushing. | Operational | 48 | W | 4.8 | Evident-Linear | Failure Free Period
86 | Crusher: Hammer - (Fixed Plant) | Fixed Plant |  | Inspect condition of hammer assembly. | Inspect overall assembly for wear, fatigue damage or loose or missing components. Hammers to move freely on their pins. Hammers with cracks or ends broken require immediate replacement. Pin wear not to exceed XXX. |  |  |  | 12 | W | Mech | Int | 0.1 | Inspect |  | NOR |  | Stopped | Isolated | Condition Based Maintenance | Condition Detective Task | Primary | 1 | [5 empty] | To impact and break the material. |  | Does not impact and break the material. |  |  |  | 192 | W | 0 | Evident-Linear | Failure Free Period
86 | Crusher: Hammer - (Fixed Plant) | Fixed Plant |  | Replace hammer pins. |  |  |  |  | 4 | Y | Mech | Int | 5 | Replace |  | NOR |  | Stopped | Isolated | Condition Based Maintenance | Condition Corrective Task | Secondary | 2 | [5 empty] | To impact and break the material. |  | Does not impact and break the material. |  |  |  | 192 | W | 19.2 | Evident-Linear | Failure Free Period
86 | Crusher: Hammer - (Fixed Plant) | Fixed Plant |  | Replace hammers. |  |  |  |  | 4 | Y | Mech | Int | 5 | Replace |  | NOR |  | Stopped | Isolated | Condition Based Maintenance | Condition Corrective Task | Secondary | 3 | [5 empty] | To impact and break the material. |  | Does not impact and break the material. |  |  |  | 192 | W | 19.2 | Evident-Linear | Failure Free Period
87 | Curtain: Chain, Protection - (Fixed Plant) | Fixed Plant |  | Inspect chain curtain condition. | No unacceptable wear, damage or missing links. Securely fixed to structure. |  |  |  | 24 | W | Mech | Int | 0.1 | Inspect |  | NOR |  | Stopped | Isolated | Condition Based Maintenance | Condition Detective Task | Primary | 1 | [8 empty] | Chain worn. | Use | Machine cannot operate | 24 | W | 0 | Evident-Linear | Failure Free Period
88 | Cutter: Sampler - (Fixed Plant) | Fixed Plant |  | Inspect sampler condition. | Ensure all covers are fitted and secure. Mounting bolts are tight and secure. Nil missing fasteners, damage or excessive wear |  |  |  | 4 | W | Mech | Int | 0.1 | Inspect |  | NOR |  | Running | Not Isolated | Condition Based Maintenance | Condition Detective Task | Primary | 1 | [5 empty] | To collect samples of the processed product. |  | Does not collect samples of the processed product. | Covers damaged or missing | Use | Cause injury to working personnel | 24 | W |  | Evident-Linear | Failure Free Period
88 | Cutter: Sampler - (Fixed Plant) | Fixed Plant |  | Replace bucket/spoon. |  |  |  |  | 26 | W | Mech | Int | 3 | Replace |  | NOR |  | Stopped | Isolated | Condition Based Maintenance | Condition Corrective Task | Secondary | 2 | [5 empty] | To collect samples of the processed product. |  | Does not collect samples of the processed product. | Sample not fed to the chute due to incorrect settings | Use | Unable to correct qty of samples | 24 | W | 2.4 | Evident-Linear | Failure Free Period
88 | Cutter: Sampler - (Fixed Plant) | Fixed Plant |  | Test operation of the sampler by running in manual mode and the position of the sampler when stopped. | When stopped, the centre of the sampler should be positioned at about 45 degrees on the discharge chute side. |  |  |  | 12 | W | Mech | Int | 0.1 | Test |  | NOR |  | Stopped | Isolated | Run to Failure Based Maintenance | Failure Detective Task | Primary | 3 | [5 empty] | To collect samples of the processed product. |  | Does not collect samples of the processed product. | Cutter bucket fails due to loose mountings | Use | Unable to pick the correct samples | 24 | W
89 | Cylinder: Hydraulic - (Fixed Plant) | Fixed Plant |  | Inspect cylinder hoses, valves and fittings condition. | All hoses, valves and fittings free of leaks and damage. |  |  |  | 12 | W | Mech | Int | 0.1 | Inspect |  | NOR |  | Running | Not Isolated | Condition Based Maintenance | Condition Detective Task | Primary | 1 | [5 empty] | To raise or lower main shaft. |  | Does not raise or lower main shaft. | Seal leaks due to wear. |  | Lost of pressure during the when raising the mantle, therefore the required CSS is not achieved. | 384 | W | 38.4 | Evident-Linear | Failure Free Period
89 | Cylinder: Hydraulic - (Fixed Plant) | Fixed Plant |  | Inspect cylinder rod condition. | Cylinder rod free of damage or scoring. Lip seal is not leaking. |  |  |  | 12 | W | Mech | Int | 0.1 | Inspect |  | NOR |  | Running | Not Isolated | Condition Based Maintenance | Condition Detective Task | Primary | 2 | [5 empty] | To raise or lower main shaft. |  | Does not raise or lower main shaft. | Seal leaks due to wear. |  | Lost of pressure during the when raising the mantle, therefore the required CSS is not achieved. | 384 | W | 38.4 | Evident-Linear | Failure Free Period
89 | Cylinder: Hydraulic - (Fixed Plant) | Fixed Plant |  | Inspect motion of cylinder whilst in operation. | Cylinder operation is smooth and uniform. |  |  |  | 12 | W | Mech | Int | 0.1 | Inspect |  | NOR |  | Running | Not Isolated | Condition Based Maintenance | Condition Detective Task | Primary | 3 | [5 empty] | To raise or lower main shaft. |  | Does not raise or lower main shaft. | Seal leaks due to wear. |  | Lost of pressure during the when raising the mantle, therefore the required CSS is not achieved. | 384 | W | 38.4 | Evident-Linear | Failure Free Period
89 | Cylinder: Hydraulic - (Fixed Plant) | Fixed Plant |  | Refurbish hydraulic cylinder. |  |  |  |  | 8 | Y | Mech | Int | 6 | Refurbish |  | NOR |  | Stopped | Isolated | Condition Based Maintenance | Condition Corrective Task | Secondary | 4 | [5 empty] | To raise or lower main shaft. |  | Does not raise or lower main shaft. | Fails due to oil leaks. |  | Lost of pressure during the when raising the mantle, therefore the required CSS is not achieved. | 384 | W | 38.4 | Evident-Linear | Failure Free Period
89 | Cylinder: Hydraulic - (Fixed Plant) | Fixed Plant |  | Replace hydraulic cylinder. |  |  |  |  | 8 | Y | Mech | Int | 4 | Replace |  | NOR |  | Stopped | Isolated | Condition Based Maintenance | Condition Corrective Task | Secondary | 5 | [5 empty] | To raise or lower main shaft. |  | Does not raise or lower main shaft. | Fails due to oil leaks. |  | Lost of pressure during the when raising the mantle, therefore the required CSS is not achieved. | 384 | W | 38.4 | Evident-Linear | Failure Free Period
90 | Cylinder: Hydraulic (Truck) | Haul Trucks |  | Inspect cylinder hoses, valves and fittings condition. | All hoses, valves and fittings free of leaks and damage. |  |  |  | 500 | h | Mech | Int | 0.05 | Inspect |  | NOR |  | Stopped | Isolated | Condition Based Maintenance | Condition Detective Task | Primary | 1 | 4, 5 |  |  |  |  | To raise or lower main shaft. |  | Does not raise or lower main shaft. | Seal leaks due to wear. |  | Lost of pressure during the when raising the mantle, therefore the required CSS is not achieved. | 384 | h | 38.4 | Evident-Linear | Failure Free Period
90 | Cylinder: Hydraulic (Truck) | Haul Trucks |  | Inspect cylinder rod condition. | Cylinder rod free of damage or scoring. Lip seal is not leaking. |  |  |  | 500 | h | Mech | Int | 0.05 | Inspect |  | NOR |  | Stopped | Isolated | Condition Based Maintenance | Condition Detective Task | Primary | 2 | 4, 5 |  |  |  |  | To raise or lower main shaft. |  | Does not raise or lower main shaft. | Seal leaks due to wear. |  | Lost of pressure during the when raising the mantle, therefore the required CSS is not achieved. | 384 | h | 38.4 | Evident-Linear | Failure Free Period
90 | Cylinder: Hydraulic (Truck) | Haul Trucks |  | Inspect motion of cylinder whilst in operation. | Cylinder fully extends, operation is smooth and uniform. |  |  |  | 500 | h | Mech | Int | 0.05 | Inspect |  | NOR |  | Stopped | Isolated | Condition Based Maintenance | Condition Detective Task | Primary | 3 | 4, 5 |  |  |  |  | To raise or lower main shaft. |  | Does not raise or lower main shaft. | Seal leaks due to wear. |  | Lost of pressure during the when raising the mantle, therefore the required CSS is not achieved. | 384 | h | 38.4 | Evident-Linear | Failure Free Period
90 | Cylinder: Hydraulic (Truck) | Haul Trucks |  | Refurbish hydraulic cylinder. |  |  |  |  | 28000 | h | Mech | Int | 6 | Refurbish |  | NOR |  | Stopped | Isolated | Condition Based Maintenance | Condition Corrective Task | Secondary | 5 | [5 empty] | To raise or lower main shaft. |  | Does not raise or lower main shaft. | Fails due to oil leaks. |  | Lost of pressure during the when raising the mantle, therefore the required CSS is not achieved. | 28000 | h | 2800 | Evident-Linear | Failure Free Period
90 | Cylinder: Hydraulic (Truck) | Haul Trucks |  | Replace hydraulic cylinder. |  |  |  |  | 28000 | h | Mech | Int | 24 | Replace |  | NOR |  | Stopped | Isolated | Condition Based Maintenance | Condition Corrective Task | Secondary | 4 | [5 empty] | To raise or lower main shaft. |  | Does not raise or lower main shaft. | Fails due to oil leaks. |  | Lost of pressure during the when raising the mantle, therefore the required CSS is not achieved. | 28000 | h | 2800 | Evident-Linear | Failure Free Period
91 | Cylinder: Suspension (Truck) | Haul Trucks |  | Inspect suspension cylinder condition. | No visual chrome damage, no leaks. Strut secure and well mounted. Boot covers are in good condition. |  |  |  | 500 | h | Mech | Int | 0.1 | Inspect |  | NOR |  | Stopped | Isolated | Condition Based Maintenance | Condition Detective Task | Primary | 1 | 4, 5 |  |  |  |  | To reduce the dynamic force produced by the vibratory motion. |  | Does not reduce the dynamic force produced by the vibratory motion. | Cylinder worn. | Use | Damage to other components. | 16000 | h | 1600 | Evident-Linear | Failure Free Period
91 | Cylinder: Suspension (Truck) | Haul Trucks |  | Measure suspension cylinder heights. | As per execution guidance. | Truck on ground and at 27 deg C, ride height should be: - Front: 177mm or 6.9in - Rear / Trailer: 1045mm or 41.2in +/- 2.5mm for each 10 deg C variant. |  |  | 500 | h | Mech | Int | 0.1 | Measure |  | NOR |  | Stopped | Isolated | Condition Based Maintenance | Condition Detective Task | Primary | 2 | 4, 5 |  |  |  |  | To reduce the dynamic force produced by the vibratory motion. |  | Does not reduce the dynamic force produced by the vibratory motion. | Cylinder worn. | Use | Damage to other components. | 16000 | h | 1600 | Evident-Linear | Failure Free Period
91 | Cylinder: Suspension (Truck) | Haul Trucks |  | Measure suspension cylinder pressure. | Strut pressures on ground | Truck on ground and at 27 deg C, pressure should be: - Front: 400 psi or 2760kPa - Rear / Trailer: 293 psi or 2020 kPa. |  |  | 500 | h | Mech | Int | 0.1 | Inspect |  | NOR |  | Stopped | Isolated | Condition Based Maintenance | Condition Detective Task | Primary | 3 | 4, 5 |  |  |  |  | To reduce the dynamic force produced by the vibratory motion. |  | Does not reduce the dynamic force produced by the vibratory motion. | Cylinder worn. | Use | Damage to other components. | 16000 | h | 1600 | Evident-Linear | Failure Free Period
91 | Cylinder: Suspension (Truck) | Haul Trucks |  | Replace suspension cylinder. | Remove & install suspension cylinder as per work instruction. |  |  |  | 16000 | h | Mech | Int | 6 | Replace |  | NOR |  | Stopped | Isolated | Condition Based Maintenance | Condition Corrective Task | Secondary | 4 | [5 empty] | To reduce the dynamic force produced by the vibratory motion. |  | Does not reduce the dynamic force produced by the vibratory motion. | Cylinder worn. | Use | Damage to other components. | 16000 | h | 1600 | Evident-Linear | Failure Free Period
91 | Cylinder: Suspension (Truck) | Haul Trucks |  | Replace suspension link. | Remove & install rear suspension link as per work instruction. |  |  |  | 16000 | h | Mech | Int | 6 | Replace |  | NOR |  | Stopped | Isolated | Condition Based Maintenance | Condition Corrective Task | Secondary | 5 | [5 empty] | To reduce the dynamic force produced by the vibratory motion. |  | Does not reduce the dynamic force produced by the vibratory motion. | Cylinder worn. | Use | Damage to other components. | 16000 | h | 1600 | Evident-Linear | Failure Free Period
92 | Dam Roller - (Fixed Plant) | Fixed Plant |  | Inspect dam roll end bolts for security | All bolts in place and tight | As per task instruction |  |  | 16 | W | Mech | Int | 0.5 | Inspect |  | NOR |  | Stopped | Isolated | Condition Based Maintenance | Condition Detective Task | Primary | 1 | [8 empty] | End bolts cracked due to fatigue |  |  | 0 |  | 0
93 | Dash Panel (Truck) | Haul Trucks |  | Test dash panel function. | Check all alarms, switches and/or push-buttons, cab gauges, warning lights and washers are working. All switches and push-buttons operate positively. | lights and alarms. |  |  | 250 | h | Lube | Int | 0.011 | Test |  | NOR |  | Stopped | Isolated | Run to Failure Based Maintenance | Failure Detective Task | Primary | 1 | [5 empty] | To display instrumentation and controls for the vehicle's operation. |  | Does not display instrumentation and controls for the vehicle's operation. | Component damaged. | Use |  | 4 | h | 0.4 | Hidden | Random
93 | Dash Panel (Truck) | Haul Trucks |  | Test service centre lamps operation. | Switch toggle to test mode, all lamps should be on. |  |  |  | 500 | h | Lube | Int | 0.011 | Test |  | NOR |  | Stopped | Isolated | Run to Failure Based Maintenance | Failure Detective Task | Primary | 2 | [5 empty] | To display instrumentation and controls for the vehicle's operation. |  | Does not display instrumentation and controls for the vehicle's operation. | Component damaged. | Use |  | 4 | h | 0.4 | Hidden | Random
94 | Deck: Screen - (Fixed Plant) | Fixed Plant |  | Inspect all screen deck panels, liners and side protection bars. Replace all worn components. | Use a Go-No-Go gauge to determine if panel needs to be replaced. All new panels and wear liners are secure and tight. (Note: new panels should snap into position, if not inspect Support Rail for wear) Side protection bars and wedges are tight. |  |  |  | 4 | W | Mech | Int | 0.1 | Inspect |  | NOR |  | Stopped | Isolated | Condition Based Maintenance | Condition Detective Task | Primary | 1 | [5 empty] | To segregate the material according to size. |  | Allows oversize material to pass into fines circuit. | Wear out of panel | Oversize product in the fines circuit potentially blocking downstream equipment. | Operational | 4 | W |  | Evident-Linear | Failure Free Period
94 | Deck: Screen - (Fixed Plant) | Fixed Plant |  | Inspect the screen deck panel apertures. | All panels secure. No ruptures or worn out panels. |  |  |  | 1 | W | Oper | Int | 0.1 | Inspect |  | NOR |  | Running | Not Isolated | Condition Based Maintenance | Condition Detective Task | Primary | 2 | [5 empty] | To segregate the material according to size. |  | Allows oversize material to pass into fines circuit. | Rupture or wear out of panel. | Oversize product in the fines circuit potentially blocking downstream equipment. | Operational | 4 | W |  | Evident-Linear | Failure Free Period
94 | Deck: Screen - (Fixed Plant) | Fixed Plant |  | Replace screen deck panels. | All new panels and wear liners are secure and tight. |  |  |  | 4 | W | Mech | Int | 2 | Replace |  | NOR |  | Stopped | Isolated | Condition Based Maintenance | Condition Corrective Task | Secondary | 3 | [5 empty] | To segregate the material according to size. |  | Allows oversize material to pass into fines circuit. | Shaft fails due to fatigue. | Oversize product in the fines circuit potentially blocking downstream equipment. | Operational | 4 | W | 0.4 | Evident-Linear | Failure Free Period
95 | Detector: Smoke - (Fixed Plant) | Fixed Plant |  | Inspect smoke detector condition. | No signs of material build up (e.g. dust or paint) or physical damage that would affect the operation of the detector. Clean the alarm in accordance with the manufacturerâ€™s instructions. Record results in log book. All LED indicators on detector operating. |  |  |  | 24 | W | Elec | Int | 0.1 | Inspect |  | NOR | AS1851.7 | Running | Not Isolated | Condition Based Maintenance | Condition Detective Task | Primary | 1 | [5 empty] | To detect smoke. |  | Does not detect smoke. | Damaged sampling network |  | Fails to detect that a fire is present resulting in extensive damage to the sub station components | 240 | W |  | Evident-Linear | Failure Free Period
95 | Detector: Smoke - (Fixed Plant) | Fixed Plant |  | Replace smoke detector battery. | In accordance with the manufacturers' specifications. |  |  |  | 48 | W | Elec | Int | 0.1 | Replace |  | NOR | AS1851.7 | Running | Not Isolated | Usage Based Maintenance | Usage Corrective Task | Primary | 2 | [5 empty] | To detect smoke. |  | Does not detect smoke. | Damaged sampling network |  | Fails to detect that a fire is present resulting in extensive damage to the sub station components | 48 | W |  |  | Failure Free Period
95 | Detector: Smoke - (Fixed Plant) | Fixed Plant |  | Replace smoke detector. |  |  |  |  | 5 | Y | Elec | Int | 1 | Replace |  | NOR | AS1851.7 | Stopped | Isolated | Condition Based Maintenance | Condition Corrective Task | Secondary | 3 | [5 empty] | To detect smoke. |  | Does not detect smoke. | Electronic component failure |  | The component failure could lead to failure of the detection system to alarm or set off the suppression system for equipment protection | 240 | W | 24 | Evident-Linear | Failure Free Period
95 | Detector: Smoke - (Fixed Plant) | Fixed Plant |  | Test smoke detector operation. | 1. Test sensor by using the test button. 2. Test sensors and alarm system (detection and indication), by using smoke or a suitable aerosol. Record results in log book. |  |  |  | 48 | W | Elec | Int | 0.1 | Test |  | NOR | AS1851.7 | Stopped | Isolated | Run to Failure Based Maintenance | Failure Detective Task | Primary | 4 | [5 empty] | To detect smoke. |  | Does not detect smoke. | Electronic component failure |  | The component failure could lead to failure of the detection system to alarm or set off the suppression system for equipment protection | 240 | W
96 | Differential (Truck) | Haul Trucks |  | Carry out kidney loop filtration on differential oil. | Kidney loop system minimum 4 hours. |  |  |  | 1000 | h | ConM | Int | 0.5 | Restore |  | NOR |  | Stopped | Isolated | Usage Based Maintenance | Usage Corrective Task | Primary | 5 | [5 empty] | To drive a pair of wheels while allowing them to rotate at different speeds. |  | Does not drive a pair of wheels while allowing them to rotate at different speeds. | Oil deteriorated. | Use | Difficult and unpredictable handling, damage to tires and roads, and strain on (or possible failure of) the drivetrain. |  | h |  |  | Failure Free Period
96 | Differential (Truck) | Haul Trucks |  | Carry out oil analysis. | Collect 100ml of oil sample and send it for analysis. Flush oil sample point and hose. |  |  |  | 500 | h | ConM | Int | 0.41667 | Oil Analysis |  | NOR |  | Stopped | Isolated | Condition Based Maintenance | Condition Detective Task | Primary | 4 | [5 empty] | To drive a pair of wheels while allowing them to rotate at different speeds. |  | Does not drive a pair of wheels while allowing them to rotate at different speeds. | Oil deteriorated. | Use | Difficult and unpredictable handling, damage to tires and roads, and strain on (or possible failure of) the drivetrain. |  | h |  | Evident-Linear | Failure Free Period
96 | Differential (Truck) | Haul Trucks |  | Inspect differential lines, hoses, piping and fittings condition. | In good condition, no rubbing, secure, free of damage and leaks. |  |  |  | 250 | h | Lube | Int | 0.011 | Inspect |  | NOR |  | Stopped | Isolated | Condition Based Maintenance | Condition Detective Task | Primary | 1 | [5 empty] | To drive a pair of wheels while allowing them to rotate at different speeds. |  | Does not drive a pair of wheels while allowing them to rotate at different speeds. | Lines worn. | Use | Difficult and unpredictable handling, damage to tires and roads, and strain on (or possible failure of) the drivetrain. |  | h |  | Evident-Linear | Failure Free Period
96 | Differential (Truck) | Haul Trucks |  | Inspect differential magnetic plug. | No metal particles on magnetic plug. |  |  |  | 1000 | h | ConM | Int | 0.2 | Inspect |  | NOR |  | Stopped | Isolated | Condition Based Maintenance | Condition Detective Task | Primary | 2 | [5 empty] | To drive a pair of wheels while allowing them to rotate at different speeds. |  | Does not drive a pair of wheels while allowing them to rotate at different speeds. | Component worn. | Use | Difficult and unpredictable handling, damage to tires and roads, and strain on (or possible failure of) the drivetrain. |  | h |  | Evident-Linear | Failure Free Period
96 | Differential (Truck) | Haul Trucks |  | Inspect differential oil level. | Oil at correct level. Top up if required and record amount drained or added. |  |  |  | 500 | h | Mech | Int | 0.1 | Inspect |  | NOR |  | Stopped | Isolated | Condition Based Maintenance | Condition Detective Task | Primary | 3 | [5 empty] | To drive a pair of wheels while allowing them to rotate at different speeds. |  | Does not drive a pair of wheels while allowing them to rotate at different speeds. | Oil level low. | Use | Difficult and unpredictable handling, damage to tires and roads, and strain on (or possible failure of) the drivetrain. |  | h |  | Evident-Linear | Failure Free Period
96 | Differential (Truck) | Haul Trucks |  | Replace differential breather. | Breather Replaced. |  |  |  | 2000 | h | Mech | Int | 1 | Replace |  | NOR |  | Stopped | Isolated | Usage Based Maintenance | Usage Corrective Task | Primary | 6 | [5 empty] | To drive a pair of wheels while allowing them to rotate at different speeds. |  | Does not drive a pair of wheels while allowing them to rotate at different speeds. | Breather blocked. | Use | Difficult and unpredictable handling, damage to tires and roads, and strain on (or possible failure of) the drivetrain. |  | h |  |  | Failure Free Period
96 | Differential (Truck) | Haul Trucks |  | Replace differential lubrication motor. | Remove and install differential lubrication motor as per work instruction. |  |  |  | 36000 | h | Mech | Int | 12 | Replace |  | NOR |  | Stopped | Isolated | Usage Based Maintenance | Usage Corrective Task | Primary | 7 | [5 empty] | To drive a pair of wheels while allowing them to rotate at different speeds. |  | Does not drive a pair of wheels while allowing them to rotate at different speeds. | Component worn. | Use | Difficult and unpredictable handling, damage to tires and roads, and strain on (or possible failure of) the drivetrain. |  | h |  |  | Failure Free Period
96 | Differential (Truck) | Haul Trucks |  | Replace differential lubrication pump. | Remove and install differential lubrication pump as per work instruction. |  |  |  | 36000 | h | Mech | Int | 12 | Replace |  | NOR |  | Stopped | Isolated | Usage Based Maintenance | Usage Corrective Task | Primary | 8 | [5 empty] | To drive a pair of wheels while allowing them to rotate at different speeds. |  | Does not drive a pair of wheels while allowing them to rotate at different speeds. | Component worn. | Use | Difficult and unpredictable handling, damage to tires and roads, and strain on (or possible failure of) the drivetrain. |  | h |  |  | Failure Free Period
96 | Differential (Truck) | Haul Trucks |  | Replace differential oil. | Refer to the site lubrication schedule for lubricant type and quantity. Drain oil tank, clean tank internals, refill tank at the correct level. |  |  |  | 2000 | h | Lube | Int | 1.64 | Lubricate |  | NOR |  | Stopped | Isolated | Usage Based Maintenance | Usage Corrective Task | Primary | 9 | [5 empty] | To drive a pair of wheels while allowing them to rotate at different speeds. |  | Does not drive a pair of wheels while allowing them to rotate at different speeds. | Oil deteriorated. | Use | Difficult and unpredictable handling, damage to tires and roads, and strain on (or possible failure of) the drivetrain. |  | h |  |  | Failure Free Period
96 | Differential (Truck) | Haul Trucks |  | Replace differential. |  |  |  |  | 18000 | h | Mech | Int | 12 | Replace |  | NOR |  | Stopped | Isolated | Usage Based Maintenance | Usage Corrective Task | Primary | 10 | [5 empty] | To drive a pair of wheels while allowing them to rotate at different speeds. |  | Does not drive a pair of wheels while allowing them to rotate at different speeds. | Differential worn. | Use | Difficult and unpredictable handling, damage to tires and roads, and strain on (or possible failure of) the drivetrain. |  | h |  |  | Failure Free Period
97 | Discharge Plows - (Fixed Plant) | Fixed Plant |  | Inspect the cake discharge ploughs and replace or repair as necessary | 2500 hours is the expected life cycle, depending on the coal size | Correct the fault if possible and/or raise a work order request |  |  | 12 | W | Mech | Int | 0.5 | Inspect |  | NOR |  | Stopped | Isolated | Condition Based Maintenance | Condition Detective Task | Primary | 1 | [8 empty] | Plough worn due to abrasion |  |  | 0 |  | 0
98 | Display - (Fixed Plant) | Fixed Plant |  | Conduct a LED/display test. |  |  |  |  | 12 | W | Elec | Int | 0.1 | Test |  | NOR |  | Running | Not Isolated | Run to Failure Based Maintenance | Failure Detective Task | Primary | 1 | [8 empty] | Display inoperative due to fatigue |  |  | 0 |  | 0
99 | Distribution Board - (Fixed Plant) | Fixed Plant |  | Clean any fines build-up / dust / rubbish. |  |  |  |  | 12 | W | Elec | Int | 0.1 | Clean |  | MAN | CI-001 | Running | Not Isolated | Usage Based Maintenance | Usage Corrective Task | Primary | 1 | [5 empty] | To divide an electrical power feed into subsidiary circuits, while providing a protective fuse or circuit breaker for each circuit in a common enclosure. |  | Does not divide an electrical power feed into subsidiary circuits, while providing a protective fuse or circuit breaker for each circuit in a common enclosure. | Loss of circuit protection due to deteriorated cabling/switches. | Protected equipment trips/stops causing loss or production. Safety equipment would be non-operational (Hidden Failure). | Safety/Environmental | 12 | W | 1.2 | Evident-Linear | Failure Free Period
99 | Distribution Board - (Fixed Plant) | Fixed Plant |  | Clean cabinet and ensure correct closure. |  |  |  |  | 12 | W | Elec | Int | 0.1 | Clean |  | MAN | CI-001 | Running | Not Isolated | Usage Based Maintenance | Usage Corrective Task | Primary | 2 | [5 empty] | To divide an electrical power feed into subsidiary circuits, while providing a protective fuse or circuit breaker for each circuit in a common enclosure. |  | Does not divide an electrical power feed into subsidiary circuits, while providing a protective fuse or circuit breaker for each circuit in a common enclosure. | Loss of circuit protection due to deteriorated cabling/switches. | Protected equipment trips/stops causing loss or production. Safety equipment would be non-operational (Hidden Failure). | Safety/Environmental | 12 | W | 1.2 | Evident-Linear | Failure Free Period
99 | Distribution Board - (Fixed Plant) | Fixed Plant |  | Inspect all / any seals for damage and correct sealing. | Seal correctly seated and intact. |  |  |  | 12 | W | Elec | Int | 0.1 | Inspect |  | MAN | CI-001 | Running | Not Isolated | Condition Based Maintenance | Condition Detective Task | Primary | 3 | [5 empty] | To divide an electrical power feed into subsidiary circuits, while providing a protective fuse or circuit breaker for each circuit in a common enclosure. |  | Does not divide an electrical power feed into subsidiary circuits, while providing a protective fuse or circuit breaker for each circuit in a common enclosure. | Loss of circuit protection due to deteriorated cabling/switches. | Protected equipment trips/stops causing loss or production. Safety equipment would be non-operational (Hidden Failure). | Safety/Environmental | 12 | W | 1.2 | Evident-Linear | Failure Free Period
99 | Distribution Board - (Fixed Plant) | Fixed Plant |  | Inspect any mechanical protection and supports are adequate and correctly mounted. | Protection intact and mounted correctly. |  |  |  | 12 | W | Elec | Int | 0.1 | Inspect |  | MAN | CI-001 | Running | Not Isolated | Condition Based Maintenance | Condition Detective Task | Primary | 4 | [5 empty] | To divide an electrical power feed into subsidiary circuits, while providing a protective fuse or circuit breaker for each circuit in a common enclosure. |  | Does not divide an electrical power feed into subsidiary circuits, while providing a protective fuse or circuit breaker for each circuit in a common enclosure. | Loss of circuit protection due to deteriorated cabling/switches. | Protected equipment trips/stops causing loss or production. Safety equipment would be non-operational (Hidden Failure). | Safety/Environmental | 12 | W | 1.2 | Evident-Linear | Failure Free Period
99 | Distribution Board - (Fixed Plant) | Fixed Plant |  | Inspect condition of cables for damage. (UV, mechanical, heat etc.). | Nil damage that affects functionality. |  |  |  | 12 | W | Elec | Int | 0.1 | Inspect |  | MAN | CI-001 | Running | Not Isolated | Condition Based Maintenance | Condition Detective Task | Primary | 5 | [5 empty] | To divide an electrical power feed into subsidiary circuits, while providing a protective fuse or circuit breaker for each circuit in a common enclosure. |  | Does not divide an electrical power feed into subsidiary circuits, while providing a protective fuse or circuit breaker for each circuit in a common enclosure. | Loss of circuit protection due to deteriorated cabling/switches. | Protected equipment trips/stops causing loss or production. Safety equipment would be non-operational (Hidden Failure). | Safety/Environmental | 192 | W | 19.2 | Evident-Linear | Failure Free Period
99 | Distribution Board - (Fixed Plant) | Fixed Plant |  | Inspect condition of conduits for damage. (UV, mechanical, heat etc.). | Nil damage that affects functionality. |  |  |  | 12 | W | Elec | Int | 0.1 | Inspect |  | MAN | CI-001 | Running | Not Isolated | Condition Based Maintenance | Condition Detective Task | Primary | 6 | [5 empty] | To divide an electrical power feed into subsidiary circuits, while providing a protective fuse or circuit breaker for each circuit in a common enclosure. |  | Does not divide an electrical power feed into subsidiary circuits, while providing a protective fuse or circuit breaker for each circuit in a common enclosure. | Loss of circuit protection due to deteriorated cabling/switches. | Protected equipment trips/stops causing loss or production. Safety equipment would be non-operational (Hidden Failure). | Safety/Environmental | 192 | W | 19.2 | Evident-Linear | Failure Free Period
99 | Distribution Board - (Fixed Plant) | Fixed Plant |  | Inspect door opens/closes correctly. | Hinge free to move, Seal seated and intact. |  |  |  | 12 | W | Elec | Int | 0.1 | Inspect |  | MAN | CI-001 | Running | Not Isolated | Condition Based Maintenance | Condition Detective Task | Primary | 7 | [5 empty] | To divide an electrical power feed into subsidiary circuits, while providing a protective fuse or circuit breaker for each circuit in a common enclosure. |  | Does not divide an electrical power feed into subsidiary circuits, while providing a protective fuse or circuit breaker for each circuit in a common enclosure. | Loss of circuit protection due to deteriorated cabling/switches. | Protected equipment trips/stops causing loss or production. Safety equipment would be non-operational (Hidden Failure). | Safety/Environmental | 12 | W | 1.2 | Evident-Linear | Failure Free Period
99 | Distribution Board - (Fixed Plant) | Fixed Plant |  | Inspect earth connections are correct. | Connections correct as req. |  |  |  | 12 | W | Elec | Int | 0.1 | Inspect |  | MAN | CI-001 | Running | Not Isolated | Condition Based Maintenance | Condition Detective Task | Primary | 8 | [5 empty] | To divide an electrical power feed into subsidiary circuits, while providing a protective fuse or circuit breaker for each circuit in a common enclosure. |  | Does not divide an electrical power feed into subsidiary circuits, while providing a protective fuse or circuit breaker for each circuit in a common enclosure. | Loss of circuit protection due to deteriorated cabling/switches. | Protected equipment trips/stops causing loss or production. Safety equipment would be non-operational (Hidden Failure). | Safety/Environmental | 12 | W | 1.2 | Evident-Linear | Failure Free Period
99 | Distribution Board - (Fixed Plant) | Fixed Plant |  | Inspect exposed metal is earthed. (Pay particular attention to plastic boxes). | Exposed metal earthed as req. |  |  |  | 12 | W | Elec | Int | 0.1 | Inspect |  | MAN | CI-001 | Running | Not Isolated | Condition Based Maintenance | Condition Detective Task | Primary | 9 | [5 empty] | To divide an electrical power feed into subsidiary circuits, while providing a protective fuse or circuit breaker for each circuit in a common enclosure. |  | Does not divide an electrical power feed into subsidiary circuits, while providing a protective fuse or circuit breaker for each circuit in a common enclosure. | Loss of circuit protection due to deteriorated cabling/switches. | Protected equipment trips/stops causing loss or production. Safety equipment would be non-operational (Hidden Failure). | Safety/Environmental | 12 | W | 1.2 | Evident-Linear | Failure Free Period
99 | Distribution Board - (Fixed Plant) | Fixed Plant |  | Inspect for any defect tags or information tags. Check if they can now be removed. | Record information on tags and investigate if a work order has been raised and /or parts ordered. |  |  |  | 12 | W | Elec | Int | 0.1 | Inspect |  | MAN | CI-001 | Running | Not Isolated | Condition Based Maintenance | Condition Detective Task | Primary | 10 | [5 empty] | To divide an electrical power feed into subsidiary circuits, while providing a protective fuse or circuit breaker for each circuit in a common enclosure. |  | Does not divide an electrical power feed into subsidiary circuits, while providing a protective fuse or circuit breaker for each circuit in a common enclosure. | Loss of circuit protection due to deteriorated cabling/switches. | Protected equipment trips/stops causing loss or production. Safety equipment would be non-operational (Hidden Failure). | Safety/Environmental | 12 | W | 1.2 | Evident-Linear | Failure Free Period
99 | Distribution Board - (Fixed Plant) | Fixed Plant |  | Inspect labelling on cabinet is correct. Note and replace/repair any discrepancies. | Labelling correct as per configuration. |  |  |  | 12 | W | Elec | Int | 0.1 | Inspect |  | MAN | CI-001 | Running | Not Isolated | Condition Based Maintenance | Condition Detective Task | Primary | 11 | [5 empty] | To divide an electrical power feed into subsidiary circuits, while providing a protective fuse or circuit breaker for each circuit in a common enclosure. |  | Does not divide an electrical power feed into subsidiary circuits, while providing a protective fuse or circuit breaker for each circuit in a common enclosure. | Loss of circuit protection due to deteriorated cabling/switches. | Protected equipment trips/stops causing loss or production. Safety equipment would be non-operational (Hidden Failure). | Safety/Environmental | 12 | W | 1.2 | Evident-Linear | Failure Free Period
99 | Distribution Board - (Fixed Plant) | Fixed Plant |  | Inspect shrouding and barriers are in place. | Shrouding secure and in place. |  |  |  | 12 | W | Elec | Int | 0.1 | Inspect |  | MAN | CI-001 | Running | Not Isolated | Condition Based Maintenance | Condition Detective Task | Primary | 12 | [5 empty] | To divide an electrical power feed into subsidiary circuits, while providing a protective fuse or circuit breaker for each circuit in a common enclosure. |  | Does not divide an electrical power feed into subsidiary circuits, while providing a protective fuse or circuit breaker for each circuit in a common enclosure. | Loss of circuit protection due to deteriorated cabling/switches. | Protected equipment trips/stops causing loss or production. Safety equipment would be non-operational (Hidden Failure). | Safety/Environmental | 12 | W | 1.2 | Evident-Linear | Failure Free Period
99 | Distribution Board - (Fixed Plant) | Fixed Plant |  | Inspect switch board cabinet IP rating and check for compliance. | All door seals are bedding in correctly, all door locks are adjusted correctly and all gaskets and other seals are correctly fitted. |  |  |  | 12 | W | Elec | Int | 0.1 | Inspect |  | MAN | CI-001 | Running | Not Isolated | Condition Based Maintenance | Condition Detective Task | Primary | 13 | [5 empty] | To divide an electrical power feed into subsidiary circuits, while providing a protective fuse or circuit breaker for each circuit in a common enclosure. |  | Does not divide an electrical power feed into subsidiary circuits, while providing a protective fuse or circuit breaker for each circuit in a common enclosure. | Loss of circuit protection due to deteriorated cabling/switches. | Protected equipment trips/stops causing loss or production. Safety equipment would be non-operational (Hidden Failure). | Safety/Environmental | 192 | W | 19.2 | Evident-Linear | Failure Free Period
99 | Distribution Board - (Fixed Plant) | Fixed Plant |  | Inspect wiring connections are not loose. | Connections secure. |  |  |  | 12 | W | Elec | Int | 0.1 | Inspect |  | MAN | CI-001 | Running | Not Isolated | Condition Based Maintenance | Condition Detective Task | Primary | 14 | [5 empty] | To divide an electrical power feed into subsidiary circuits, while providing a protective fuse or circuit breaker for each circuit in a common enclosure. |  | Does not divide an electrical power feed into subsidiary circuits, while providing a protective fuse or circuit breaker for each circuit in a common enclosure. | Loss of circuit protection due to deteriorated cabling/switches. | Protected equipment trips/stops causing loss or production. Safety equipment would be non-operational (Hidden Failure). | Safety/Environmental | 12 | W | 1.2 | Evident-Linear | Failure Free Period
99 | Distribution Board - (Fixed Plant) | Fixed Plant |  | Inspect wiring looms to door are not damaged / move freely with door operation. | Loom undamaged and free to move. |  |  |  | 12 | W | Elec | Int | 0.1 | Inspect |  | MAN | CI-001 | Running | Not Isolated | Condition Based Maintenance | Condition Detective Task | Primary | 15 | [5 empty] | To divide an electrical power feed into subsidiary circuits, while providing a protective fuse or circuit breaker for each circuit in a common enclosure. |  | Does not divide an electrical power feed into subsidiary circuits, while providing a protective fuse or circuit breaker for each circuit in a common enclosure. | Loss of circuit protection due to deteriorated cabling/switches. | Protected equipment trips/stops causing loss or production. Safety equipment would be non-operational (Hidden Failure). | Safety/Environmental | 12 | W | 1.2 | Evident-Linear | Failure Free Period
99 | Distribution Board - (Fixed Plant) | Fixed Plant |  | Replace Circuit Breaker. |  |  |  |  | 4 | Y | Elec | Int | 2 | Replace |  | NOR |  | Stopped | Isolated | Condition Based Maintenance | Condition Corrective Task | Secondary | 16 | [5 empty] | To divide an electrical power feed into subsidiary circuits, while providing a protective fuse or circuit breaker for each circuit in a common enclosure. |  | Does not divide an electrical power feed into subsidiary circuits, while providing a protective fuse or circuit breaker for each circuit in a common enclosure. | Loss of circuit protection due to deteriorated cabling/switches. | Protected equipment trips/stops causing loss or production. Safety equipment would be non-operational (Hidden Failure). | Safety/Environmental | 192 | W | 19.2 | Evident-Linear | Failure Free Period
99 | Distribution Board - (Fixed Plant) | Fixed Plant |  | Test earth continuity. | The resistance of the main earthing conductor and any equipotential bonding conductor shall be not more than 0.5 Ω. | Disconnect the circuit’s main earthing conductor or MEN link from the neutral bar at the SCA/MCC Switchboard etc.. Test the continuity (Ω) between the disconnected earthing conductor and the final earthing point in the circuit being tested. Ref: CI-006 Example; Typical Motor Test: 1) Measure the impedance of the test lead to be used to run out to the motor. 2) Run the test lead from the SCA/MCC/Switchboard out to the motor. 3) Find a good grounding point on the motor frame and connect the te |  |  | 2 | Y | Elec | Int | 0.1 | Test |  | STA | CoalMinSHR01 [s193], AS/NZS 3760 CI-006 | Stopped | Isolated | Run to Failure Based Maintenance | Failure Detective Task | Primary | 17 | [5 empty] | To divide an electrical power feed into subsidiary circuits, while providing a protective fuse or circuit breaker for each circuit in a common enclosure. |  | Does not divide an electrical power feed into subsidiary circuits, while providing a protective fuse or circuit breaker for each circuit in a common enclosure. | Loss of circuit protection due to deteriorated cabling/switches. | Protected equipment trips/stops causing loss or production. Safety equipment would be non-operational (Hidden Failure). | Safety/Environmental | 192 | W | 19.2 | Hidden | Failure Free Period
99 | Distribution Board - (Fixed Plant) | Fixed Plant |  | Test insulation resistance between the active and earth conductors of the circuit. | The minimum acceptable value for insulation resistance is 1 MΩ (230V A-E). | 1.All metering equipment such as Insulation Resistance testers and Multimeters must be rated CAT III or higher. 2. Do not conduct insulation tests on DC motors or sensitive electronic devices: Use a multimeter only. |  |  | 2 | Y | Elec | Int | 0.1 | Test |  | STA | CoalMinSHR01 [s193], AS/NZS 3760 CI-006 | Stopped | Isolated | Run to Failure Based Maintenance | Failure Detective Task | Primary | 18 | [5 empty] | To divide an electrical power feed into subsidiary circuits, while providing a protective fuse or circuit breaker for each circuit in a common enclosure. |  | Does not divide an electrical power feed into subsidiary circuits, while providing a protective fuse or circuit breaker for each circuit in a common enclosure. | Loss of circuit protection due to deteriorated cabling/switches. | Protected equipment trips/stops causing loss or production. Safety equipment would be non-operational (Hidden Failure). | Safety/Environmental | 192 | W | 19.2 | Hidden | Failure Free Period
99 | Distribution Board - (Fixed Plant) | Fixed Plant |  | Test the operation of the Earth Leakage Protection Device using the test button provided on the device or control panel. | Make sure the device activates correctly and isolates the relevant circuit that it protects. | Note: General power circuits (e.g. 30mA ELCB): Test the operation of the Earth Leakage Protection Device using a Plug in type power point tester for RCD’s. |  |  | 12 | W | Elec | Int | 0.1 | Test |  | STA | Mines S&I Regs (1995) Schedule 3 Item 2 - Table 4.1, AS/NZS 3788:2006 | Stopped | Isolated | Run to Failure Based Maintenance | Failure Detective Task | Primary | 19 | [5 empty] | To divide an electrical power feed into subsidiary circuits, while providing a protective fuse or circuit breaker for each circuit in a common enclosure. |  | Does not divide an electrical power feed into subsidiary circuits, while providing a protective fuse or circuit breaker for each circuit in a common enclosure. | Loss of circuit protection due to deteriorated cabling/switches. | Protected equipment trips/stops causing loss or production. Safety equipment would be non-operational (Hidden Failure). | Safety/Environmental | 192 | W | 19.2 | Evident-Linear | Failure Free Period
100 | Distributor - (Fixed Plant) | Fixed Plant |  | Inspect distributor external structure for holes and corrosion | Nil wear or damage that affects functionality | Raise a Work Order Request |  |  | 24 | W | Mech | Int | 0.5 | Inspect |  | NOR |  | Stopped | Isolated | Condition Based Maintenance | Condition Detective Task | Primary | 1 | [8 empty] | Structure holed due to thinning |  |  | 0 |  | 0
100 | Distributor - (Fixed Plant) | Fixed Plant |  | Inspect distributor for damaged or missing tiles | Nil missing or broken with fine cracks acceptable | Raise a Work Order Request |  |  | 24 | W | Mech | Int | 0.5 | Inspect |  | NOR |  | Stopped | Isolated | Condition Based Maintenance | Condition Detective Task | Primary | 2 | [8 empty] | Tiles damaged due to impact |  |  | 0 |  | 0
100 | Distributor - (Fixed Plant) | Fixed Plant |  | Inspect distributor internal structure for general condition | Nil wear or damage that affects functionality | Raise a Work Order Request |  |  | 24 | W | Mech | Int | 0.5 | Inspect |  | NOR |  | Stopped | Isolated | Condition Based Maintenance | Condition Detective Task | Primary | 3 | [8 empty] | Structure deteriorated due to wear |  |  | 0 |  | 0
100 | Distributor - (Fixed Plant) | Fixed Plant |  | Inspect distributor tiles for wear or damage | Nil missing or broken with fine cracks acceptable | Raise a Work Order Request |  |  | 24 | W | Mech | Int | 0.5 | Inspect |  | NOR |  | Stopped | Isolated | Condition Based Maintenance | Condition Detective Task | Primary | 4 | [8 empty] | Tiles worn due to abrasion |  |  | 0 |  | 0
100 | Distributor - (Fixed Plant) | Fixed Plant |  | Inspect for wear of the distributor. | No excessive wear or abrasive damage | Raise a Work Order Request |  |  | 4 | W | Mech | Ext | 0.5 | Inspect |  | NOR |  | Stopped | Isolated | Condition Based Maintenance | Condition Detective Task | Primary | 5 | [8 empty] | Distributor worn due to abrasion |  |  | 0 |  | 0
100 | Distributor - (Fixed Plant) | Fixed Plant |  | Inspect that all distributor siphon tubes/breaks and discharge liners are clear of all foreign debris and remove if any found. | Remove all debris | Correct the fault if possible and/or raise a work order request |  |  | 24 | W | Mech | Int | 0.5 | Inspect |  | NOR |  | Stopped | Isolated | Condition Based Maintenance | Condition Detective Task | Primary | 6 | [8 empty] | Siphon Tube contaminated due to debris |  |  | 0 |  | 0
100 | Distributor - (Fixed Plant) | Fixed Plant |  | Inspect the polyurethane lining of the distributor for any damage. | Nil lining damage that affects functionality | Correct the fault if possible and/or raise a work order request |  |  | 24 | W | Mech | Int | 0.5 | Inspect |  | NOR |  | Stopped | Isolated | Condition Based Maintenance | Condition Detective Task | Primary | 7 | [8 empty] | Liner damaged due to impact |  |  | 0 |  | 0
100 | Distributor - (Fixed Plant) | Fixed Plant |  | With flow into the distributor turned off and isolated: |  | Correct the fault if possible and/or raise a work order request |  |  | 24 | W | Mech | Int | 0.5 | Inspect |  | NOR |  | Stopped | Isolated | Condition Based Maintenance | Condition Detective Task | Primary | 8 | [8 empty] | Procedural Task Only |  |  | 0 |  | 0
101 | Diveagator - (Fixed Plant) | Fixed Plant |  | Inspect Hammer Mill Grizzly for damage and wear | No damage or defects that affect functionality | Raise a Work Order Request |  |  | 12 | W | Mech | Int | 0.5 | Inspect |  | NOR |  | Stopped | Isolated | Condition Based Maintenance | Condition Detective Task | Primary | 1 | [8 empty] | Grizzly damaged due to impact |  |  | 0 |  | 0
102 | DL - 6.6Kv VCB | Drag Lines |  | Check All Relay Protection Settings in The Substation -C/B 1 Earth Leakage -C/B 1 Over Current -C/B 2 Earth Leakage -C/B 2 Over Current |  | Requires laptop for setting details. | 672 |  | 4 | W | Elec | Int | 0.1 | Inspect |  | NOR |  | Running | Not Isolated | Operate to Failure Based Maintenance | Failure Detective Task | Primary | 1 | 14 |  |  |  |  | [6.6Kv VCB] To Distribute 6.6Kv Energy To Synchronous Motors | To Distribute 6.6Kv Energy To Synchronous Motors | Does Not Distribute 6.6Kv Energy To Synchronous Motors | Earth Leakage Protection Relay Fails Due To Wear And Tear | Earth Leakage Protection Relay Fails Due To Wear And Tear | UnScheduled Dragline Downtime, Medium financial loss ($20,000 - $200,000) [RF=0.024] | [5 empty] | 672
102 | DL - 6.6Kv VCB | Drag Lines |  | Check Operation of Interlocking System. | 6.6kV Interlocking System fully operational |  | 2190 | 3 | 12 | W | Elec | Int | 0.1 |  |  | NOR |  | Stopped | Isolated | Condition Based Maintenance | Condition Detective Task | Primary | 2 | 7 |  |  |  |  | [6.6Kv VCB1 & 2 Switchboard] To Distribute 6.6Kv Energy To Sychronous Motor 1 & 2 | To Distribute 6.6Kv Energy To Synchronous Motors | Does Not Distribute 6.6Kv Energy To Synchronous Motors | Fortress Interlocking System Fails Due To Wear And Tear | Fortress Interlocking System Fails Due To Wear And Tear | UnScheduled Dragline Downtime | [5 empty] | 4380
102 | DL - 6.6Kv VCB | Drag Lines |  | Check Operation of Interlocking System. | 6.6kV Interlocking System fully operational |  | 2190 | 3 | 12 | W | Elec | Int | 0.1 |  |  | NOR |  | Stopped | Isolated | Condition Based Maintenance | Condition Detective Task | Primary | 2 | 7 |  |  |  |  | [6.6Kv VCB3 & 4 Switchboard] To Distribute 6.6Kv Energy To Sychronous Motor 3 & 4 | To Distribute 6.6Kv Energy To Synchronous Motors | Does Not Distribute 6.6Kv Energy To Synchronous Motors | Fortress Interlocking System Fails Due To Wear And Tear | Fortress Interlocking System Fails Due To Wear And Tear | UnScheduled Dragline Downtime | [5 empty] | 4380
102 | DL - 6.6Kv VCB | Drag Lines |  | Check Operation of Interlocking System. | 6.6kV Interlocking System fully operational |  | 2190 | 3 | 12 | W | Elec | Int | 0.1 |  |  | NOR |  | Stopped | Isolated | Condition Based Maintenance | Condition Detective Task | Primary | 2 | 10 |  |  |  |  | [6.6Kv VCB] To Distribute 6.6Kv Energy To Synchronous Motors | To Distribute 6.6Kv Energy To Synchronous Motors | Does Not Distribute 6.6Kv Energy To Synchronous Motors | Fortress Interlocking System Fails Due To Wear And Tear | Fortress Interlocking System Fails Due To Wear And Tear | UnScheduled Dragline Downtime | [5 empty] | 4380
102 | DL - 6.6Kv VCB | Drag Lines |  | Inspect 6.6kv Circuit Breakers for condition, contamination and signs of damage or deterioration. | In good condition and clean. |  | 2190 | 3 | 12 | W | Elec | Int | 0.1 | Inspect |  | NOR |  | Stopped | Isolated | Condition Based Maintenance | Condition Detective Task | Primary | 3 | 8 |  |  |  |  | [6.6Kv VCB1 & 2 Switchboard] To Distribute 6.6Kv Energy To Sychronous Motor 1 & 2 | To Distribute 6.6Kv Energy To Synchronous Motors | Does Not Distribute 6.6Kv Energy To Synchronous Motors | 6.6kv Circuit Breaker Failure Due To Wear And Tear | 6.6kv Circuit Breaker Failure Due To Wear And Tear | UnScheduled Dragline Downtime, Medium financial loss ($20,000 - $200,000) [RF=0.024] | [5 empty] | 2190
102 | DL - 6.6Kv VCB | Drag Lines |  | Inspect 6.6kv Circuit Breakers for condition, contamination and signs of damage or deterioration. | In good condition and clean. |  | 2190 | 3 | 12 | W | Elec | Int | 0.1 | Inspect |  | NOR |  | Stopped | Isolated | Condition Based Maintenance | Condition Detective Task | Primary | 3 | 8 |  |  |  |  | [6.6Kv VCB3 & 4 Switchboard] To Distribute 6.6Kv Energy To Sychronous Motor 3 & 4 | To Distribute 6.6Kv Energy To Synchronous Motors | Does Not Distribute 6.6Kv Energy To Synchronous Motors | 6.6kv Circuit Breaker Failure Due To Wear And Tear | 6.6kv Circuit Breaker Failure Due To Wear And Tear | UnScheduled Dragline Downtime, Medium financial loss ($20,000 - $200,000) [RF=0.024] | [5 empty] | 2190
102 | DL - 6.6Kv VCB | Drag Lines |  | Inspect 6.6kv Circuit Breakers for condition, contamination and signs of damage or deterioration. | In good condition and clean. |  | 2190 | 3 | 12 | W | Elec | Int | 0.1 | Inspect |  | NOR |  | Stopped | Isolated | Condition Based Maintenance | Condition Detective Task | Primary | 3 | 11 |  |  |  |  | [6.6Kv VCB] To Distribute 6.6Kv Energy To Synchronous Motors | To Distribute 6.6Kv Energy To Synchronous Motors | Does Not Distribute 6.6Kv Energy To Synchronous Motors | 6.6kv Circuit Breaker Failure Due To Wear And Tear | 6.6kv Circuit Breaker Failure Due To Wear And Tear | UnScheduled Dragline Downtime, Medium financial loss ($20,000 - $200,000) [RF=0.024] | [5 empty] | 2190
102 | DL - 6.6Kv VCB | Drag Lines |  | Inspect 6.6kv Insulators & Clean | No signs of buring, cracking, discolouration. |  | 2190 | 3 | 12 | W | Elec | Int | 0.1 | Inspect |  | NOR |  | Stopped | Isolated | Condition Based Maintenance | Condition Detective Task | Primary | 4 | 13 |  |  |  |  | [6.6Kv VCB] To Distribute 6.6Kv Energy To Synchronous Motors | To Distribute 6.6Kv Energy To Synchronous Motors | Does Not Distribute 6.6Kv Energy To Synchronous Motors | 6.6kv Insulators Failure Due To Wear And Tear | 6.6kv Insulators Failure Due To Wear And Tear | UnScheduled Dragline Downtime, Medium financial loss ($20,000 - $200,000) [RF=0.024] | [5 empty] | 2190
102 | DL - 6.6Kv VCB | Drag Lines |  | Inspect 6.6kv Isolator For Correct Operation and lockable. | Operating correctly and locking. |  | 2190 | 3 | 12 | W | Elec | Int | 0.1 | Inspect |  | NOR |  | Stopped | Isolated | Condition Based Maintenance | Condition Detective Task | Primary | 5 | 10 |  |  |  |  | [6.6Kv VCB1 & 2 Switchboard] To Distribute 6.6Kv Energy To Sychronous Motor 1 & 2 | To Distribute 6.6Kv Energy To Synchronous Motors | Does Not Distribute 6.6Kv Energy To Synchronous Motors | 6.6kv Isolation Switch Failure Due To Wear And Tear | 6.6kv Isolation Switch Failure Due To Wear And Tear | UnScheduled Dragline Downtime | [5 empty] | 4380
102 | DL - 6.6Kv VCB | Drag Lines |  | Inspect 6.6kv Isolator For Correct Operation and lockable. | Operating correctly and locking. |  | 2190 | 3 | 12 | W | Elec | Int | 0.1 | Inspect |  | NOR |  | Stopped | Isolated | Condition Based Maintenance | Condition Detective Task | Primary | 5 | 10 |  |  |  |  | [6.6Kv VCB3 & 4 Switchboard] To Distribute 6.6Kv Energy To Sychronous Motor 3 & 4 | To Distribute 6.6Kv Energy To Synchronous Motors | Does Not Distribute 6.6Kv Energy To Synchronous Motors | 6.6kv Isolation Switch Failure Due To Wear And Tear | 6.6kv Isolation Switch Failure Due To Wear And Tear | UnScheduled Dragline Downtime | [5 empty] | 4380
102 | DL - 6.6Kv VCB | Drag Lines |  | Inspect 6.6kv Surge Arrestor For Loose Connections & Damage | No signs of discolouration or damage. |  | 2190 | 3 | 12 | W | Elec | Int | 0.1 | Inspect |  | NOR |  | Stopped | Isolated | Condition Based Maintenance | Condition Detective Task | Primary | 6 | 15 |  |  |  |  | [6.6Kv VCB] To Distribute 6.6Kv Energy To Synchronous Motors | To Distribute 6.6Kv Energy To Synchronous Motors | Does Not Distribute 6.6Kv Energy To Synchronous Motors | 6.6kv Surge Arrestor Failure Due To Wear And Tear | 6.6kv Surge Arrestor Failure Due To Wear And Tear | UnScheduled Dragline Downtime, Medium financial loss ($20,000 - $200,000) [RF=0.024] | [5 empty] | 2190
102 | DL - 6.6Kv VCB | Drag Lines |  | Inspect HV Fuse mounting for security and contamination or discolouration. | In good condition and clean with no signs of overheating. |  | 2190 | 3 | 12 | W | Elec | Int | 0.1 | Inspect |  | NOR |  | Stopped | Isolated | Condition Based Maintenance | Condition Detective Task | Primary | 7 | 9 |  |  |  |  | [6.6Kv VCB1 & 2 Switchboard] To Distribute 6.6Kv Energy To Sychronous Motor 1 & 2 | To Distribute 6.6Kv Energy To Synchronous Motors | Does Not Distribute 6.6Kv Energy To Synchronous Motors | HV Fuses Failure Due To Electrical Fault | HV Fuses Failure Due To Electrical Fault | UnScheduled Dragline Downtime, Medium financial loss ($20,000 - $200,000) [RF=0.024] | [5 empty] | 4380
102 | DL - 6.6Kv VCB | Drag Lines |  | Inspect HV Fuse mounting for security and contamination or discolouration. | In good condition and clean with no signs of overheating. |  | 2190 | 3 | 12 | W | Elec | Int | 0.1 | Inspect |  | NOR |  | Stopped | Isolated | Condition Based Maintenance | Condition Detective Task | Primary | 7 | 9 |  |  |  |  | [6.6Kv VCB3 & 4 Switchboard] To Distribute 6.6Kv Energy To Sychronous Motor 3 & 4 | To Distribute 6.6Kv Energy To Synchronous Motors | Does Not Distribute 6.6Kv Energy To Synchronous Motors | HV Fuses Failure Due To Electrical Fault | HV Fuses Failure Due To Electrical Fault | UnScheduled Dragline Downtime, Medium financial loss ($20,000 - $200,000) [RF=0.024] | [5 empty] | 4380
102 | DL - 6.6Kv VCB | Drag Lines |  | Inspect HV Fuse mounting for security and contamination or discolouration. | In good condition and clean with no signs of overheating. |  | 2190 | 3 | 12 | W | Elec | Int | 0.1 | Inspect |  | NOR |  | Stopped | Isolated | Condition Based Maintenance | Condition Detective Task | Primary | 7 | 12 |  |  |  |  | [6.6Kv VCB] To Distribute 6.6Kv Energy To Synchronous Motors | To Distribute 6.6Kv Energy To Synchronous Motors | Does Not Distribute 6.6Kv Energy To Synchronous Motors | HV Fuses Failure Due To Electrical Fault | HV Fuses Failure Due To Electrical Fault | UnScheduled Dragline Downtime, Medium financial loss ($20,000 - $200,000) [RF=0.024] | [5 empty] | 4380
102 | DL - 6.6Kv VCB | Drag Lines |  | Repair Fortress Interlocking System |  |  | 8760 |  | 52 | W | Elec | Int | 6 |  |  | NOR |  | Running | Not Isolated | Condition Based Maintenance | Condition Corrective Task | Secondary | 8 | [5 empty] | [6.6Kv VCB] To Distribute 6.6Kv Energy To Synchronous Motors | To Distribute 6.6Kv Energy To Synchronous Motors | Does Not Distribute 6.6Kv Energy To Synchronous Motors | Fortress Interlocking System Fails Due To Wear And Tear | Fortress Interlocking System Fails Due To Wear And Tear | UnScheduled Dragline Downtime
102 | DL - 6.6Kv VCB | Drag Lines |  | Repair Fortress Interlocking System |  |  | 8760 |  | 52 | W | Elec | Int | 6 |  |  | NOR |  | Running | Not Isolated | Condition Based Maintenance | Condition Corrective Task | Secondary | 8 | [5 empty] | [6.6Kv VCB1 & 2 Switchboard] To Distribute 6.6Kv Energy To Sychronous Motor 1 & 2 | To Distribute 6.6Kv Energy To Synchronous Motors | Does Not Distribute 6.6Kv Energy To Synchronous Motors | Fortress Interlocking System Fails Due To Wear And Tear | Fortress Interlocking System Fails Due To Wear And Tear | UnScheduled Dragline Downtime
102 | DL - 6.6Kv VCB | Drag Lines |  | Repair Fortress Interlocking System |  |  | 8760 |  | 52 | W | Elec | Int | 6 |  |  | NOR |  | Running | Not Isolated | Condition Based Maintenance | Condition Corrective Task | Secondary | 8 | [5 empty] | [6.6Kv VCB3 & 4 Switchboard] To Distribute 6.6Kv Energy To Sychronous Motor 3 & 4 | To Distribute 6.6Kv Energy To Synchronous Motors | Does Not Distribute 6.6Kv Energy To Synchronous Motors | Fortress Interlocking System Fails Due To Wear And Tear | Fortress Interlocking System Fails Due To Wear And Tear | UnScheduled Dragline Downtime
102 | DL - 6.6Kv VCB | Drag Lines |  | Replace Circuit Breaker |  |  | 8760 |  | 52 | W | Elec | Int | 12 | Replace |  | NOR |  | Stopped | Isolated | Condition Based Maintenance | Condition Corrective Task | Secondary | 9 | [5 empty] | [6.6Kv VCB] To Distribute 6.6Kv Energy To Synchronous Motors | To Distribute 6.6Kv Energy To Synchronous Motors | Does Not Distribute 6.6Kv Energy To Synchronous Motors | 6.6kv Circuit Breaker Failure Due To Wear And Tear | 6.6kv Circuit Breaker Failure Due To Wear And Tear | UnScheduled Dragline Downtime, Medium financial loss ($20,000 - $200,000) [RF=0.024] | [5 empty] | 2190
102 | DL - 6.6Kv VCB | Drag Lines |  | Replace Circuit Breaker |  |  | 8760 |  | 52 | W | Elec | Int | 12 | Replace |  | NOR |  | Stopped | Isolated | Condition Based Maintenance | Condition Corrective Task | Secondary | 9 | [5 empty] | [6.6Kv VCB1 & 2 Switchboard] To Distribute 6.6Kv Energy To Sychronous Motor 1 & 2 | To Distribute 6.6Kv Energy To Synchronous Motors | Does Not Distribute 6.6Kv Energy To Synchronous Motors | 6.6kv Circuit Breaker Failure Due To Wear And Tear | 6.6kv Circuit Breaker Failure Due To Wear And Tear | UnScheduled Dragline Downtime, Medium financial loss ($20,000 - $200,000) [RF=0.024] | [5 empty] | 2190
102 | DL - 6.6Kv VCB | Drag Lines |  | Replace Circuit Breaker |  |  | 8760 |  | 52 | W | Elec | Int | 12 | Replace |  | NOR |  | Stopped | Isolated | Condition Based Maintenance | Condition Corrective Task | Secondary | 9 | [5 empty] | [6.6Kv VCB3 & 4 Switchboard] To Distribute 6.6Kv Energy To Sychronous Motor 3 & 4 | To Distribute 6.6Kv Energy To Synchronous Motors | Does Not Distribute 6.6Kv Energy To Synchronous Motors | 6.6kv Circuit Breaker Failure Due To Wear And Tear | 6.6kv Circuit Breaker Failure Due To Wear And Tear | UnScheduled Dragline Downtime, Medium financial loss ($20,000 - $200,000) [RF=0.024] | [5 empty] | 2190
102 | DL - 6.6Kv VCB | Drag Lines |  | Replace Fuses & Investigate |  |  | 8760 |  | 52 | W | Elec | Int | 6 | Replace |  | NOR |  | Stopped | Isolated | Condition Based Maintenance | Condition Corrective Task | Secondary | 10 | [5 empty] | [6.6Kv VCB] To Distribute 6.6Kv Energy To Synchronous Motors | To Distribute 6.6Kv Energy To Synchronous Motors | Does Not Distribute 6.6Kv Energy To Synchronous Motors | HV Fuses Failure Due To Electrical Fault | HV Fuses Failure Due To Electrical Fault | UnScheduled Dragline Downtime, Medium financial loss ($20,000 - $200,000) [RF=0.024]
102 | DL - 6.6Kv VCB | Drag Lines |  | Replace Fuses & Investigate |  |  | 8760 |  | 52 | W | Elec | Int | 6 | Replace |  | NOR |  | Stopped | Isolated | Condition Based Maintenance | Condition Corrective Task | Secondary | 10 | [5 empty] | [6.6Kv VCB1 & 2 Switchboard] To Distribute 6.6Kv Energy To Sychronous Motor 1 & 2 | To Distribute 6.6Kv Energy To Synchronous Motors | Does Not Distribute 6.6Kv Energy To Synchronous Motors | HV Fuses Failure Due To Electrical Fault | HV Fuses Failure Due To Electrical Fault | UnScheduled Dragline Downtime, Medium financial loss ($20,000 - $200,000) [RF=0.024]
102 | DL - 6.6Kv VCB | Drag Lines |  | Replace Fuses & Investigate |  |  | 8760 |  | 52 | W | Elec | Int | 6 | Replace |  | NOR |  | Stopped | Isolated | Condition Based Maintenance | Condition Corrective Task | Secondary | 10 | [5 empty] | [6.6Kv VCB3 & 4 Switchboard] To Distribute 6.6Kv Energy To Sychronous Motor 3 & 4 | To Distribute 6.6Kv Energy To Synchronous Motors | Does Not Distribute 6.6Kv Energy To Synchronous Motors | HV Fuses Failure Due To Electrical Fault | HV Fuses Failure Due To Electrical Fault | UnScheduled Dragline Downtime, Medium financial loss ($20,000 - $200,000) [RF=0.024]
102 | DL - 6.6Kv VCB | Drag Lines |  | Replace Insulator |  |  | 8760 |  | 52 | W | Elec | Int | 12 | Replace |  | NOR |  | Stopped | Isolated | Condition Based Maintenance | Condition Corrective Task | Secondary | 11 | [5 empty] | [6.6Kv VCB] To Distribute 6.6Kv Energy To Synchronous Motors | To Distribute 6.6Kv Energy To Synchronous Motors | Does Not Distribute 6.6Kv Energy To Synchronous Motors | 6.6kv Insulators Failure Due To Wear And Tear | 6.6kv Insulators Failure Due To Wear And Tear | UnScheduled Dragline Downtime, Medium financial loss ($20,000 - $200,000) [RF=0.024]
102 | DL - 6.6Kv VCB | Drag Lines |  | Replace Isolation Switch |  |  | 8760 |  | 52 | W | Elec | Int | 12 | Replace |  | NOR |  | Stopped | Isolated | Condition Based Maintenance | Condition Corrective Task | Secondary | 12 | [5 empty] | [6.6Kv VCB1 & 2 Switchboard] To Distribute 6.6Kv Energy To Sychronous Motor 1 & 2 | To Distribute 6.6Kv Energy To Synchronous Motors | Does Not Distribute 6.6Kv Energy To Synchronous Motors | 6.6kv Isolation Switch Failure Due To Wear And Tear | 6.6kv Isolation Switch Failure Due To Wear And Tear | UnScheduled Dragline Downtime
102 | DL - 6.6Kv VCB | Drag Lines |  | Replace Isolation Switch |  |  | 8760 |  | 52 | W | Elec | Int | 12 | Replace |  | NOR |  | Stopped | Isolated | Condition Based Maintenance | Condition Corrective Task | Secondary | 12 | [5 empty] | [6.6Kv VCB3 & 4 Switchboard] To Distribute 6.6Kv Energy To Sychronous Motor 3 & 4 | To Distribute 6.6Kv Energy To Synchronous Motors | Does Not Distribute 6.6Kv Energy To Synchronous Motors | 6.6kv Isolation Switch Failure Due To Wear And Tear | 6.6kv Isolation Switch Failure Due To Wear And Tear | UnScheduled Dragline Downtime
102 | DL - 6.6Kv VCB | Drag Lines |  | Replace Potential Transformer |  |  | 8760 |  | 52 | W | Elec | Int | 24 | Replace |  | NOR |  | Stopped | Isolated | Condition Based Maintenance | Condition Corrective Task | Secondary | 13 | [5 empty] | [6.6Kv VCB] To Distribute 6.6Kv Energy To Synchronous Motors | To Distribute 6.6Kv Energy To Synchronous Motors | Does Not Distribute 6.6Kv Energy To Synchronous Motors | Earth Leakage Protection Relay Fails Due To Wear And Tear | Earth Leakage Protection Relay Fails Due To Wear And Tear | UnScheduled Dragline Downtime, Medium financial loss ($20,000 - $200,000) [RF=0.024]
102 | DL - 6.6Kv VCB | Drag Lines |  | Replace Surge Arrestor |  |  | 8760 |  | 52 | W | Elec | Int | 12 | Replace |  | NOR |  | Stopped | Isolated | Condition Based Maintenance | Condition Corrective Task | Secondary | 14 | [5 empty] | [6.6Kv VCB] To Distribute 6.6Kv Energy To Synchronous Motors | To Distribute 6.6Kv Energy To Synchronous Motors | Does Not Distribute 6.6Kv Energy To Synchronous Motors | 6.6kv Surge Arrestor Failure Due To Wear And Tear | 6.6kv Surge Arrestor Failure Due To Wear And Tear | UnScheduled Dragline Downtime, Medium financial loss ($20,000 - $200,000) [RF=0.024]
102 | DL - 6.6Kv VCB | Drag Lines |  | Test Protection Relay 1 | Protection relays on 22kV switchboard fully operational |  | 2190 | 3 | 12 | W | Elec | Int | 0.1 |  |  | NOR |  | Stopped | Isolated | Operate to Failure Based Maintenance | Failure Detective Task | Primary | 15 | 14 |  |  |  |  | [6.6Kv VCB] To Distribute 6.6Kv Energy To Synchronous Motors | To Distribute 6.6Kv Energy To Synchronous Motors | Does Not Distribute 6.6Kv Energy To Synchronous Motors | Earth Leakage Protection Relay Fails Due To Wear And Tear | Earth Leakage Protection Relay Fails Due To Wear And Tear | UnScheduled Dragline Downtime, Medium financial loss ($20,000 - $200,000) [RF=0.024] | [5 empty] | 2190
102 | DL - 6.6Kv VCB | Drag Lines |  | Test Protection Relay 2 | Protection relays on 22kV switchboard fully operational |  | 2190 | 3 | 12 | W | Elec | Int | 0.1 |  |  | NOR |  | Stopped | Isolated | Operate to Failure Based Maintenance | Failure Detective Task | Primary | 16 | 14 |  |  |  |  | [6.6Kv VCB] To Distribute 6.6Kv Energy To Synchronous Motors | To Distribute 6.6Kv Energy To Synchronous Motors | Does Not Distribute 6.6Kv Energy To Synchronous Motors | Earth Leakage Protection Relay Fails Due To Wear And Tear | Earth Leakage Protection Relay Fails Due To Wear And Tear | UnScheduled Dragline Downtime, Medium financial loss ($20,000 - $200,000) [RF=0.024] | [5 empty] | 2190
102 | DL - 6.6Kv VCB | Drag Lines |  | Test Protection Relay 3 | Protection relays on 22kV switchboard fully operational |  | 2190 | 3 | 12 | W | Elec | Int | 0.1 |  |  | NOR |  | Stopped | Isolated | Operate to Failure Based Maintenance | Failure Detective Task | Primary | 17 | 14 |  |  |  |  | [6.6Kv VCB] To Distribute 6.6Kv Energy To Synchronous Motors | To Distribute 6.6Kv Energy To Synchronous Motors | Does Not Distribute 6.6Kv Energy To Synchronous Motors | Earth Leakage Protection Relay Fails Due To Wear And Tear | Earth Leakage Protection Relay Fails Due To Wear And Tear | UnScheduled Dragline Downtime, Medium financial loss ($20,000 - $200,000) [RF=0.024] | [5 empty] | 2190
102 | DL - 6.6Kv VCB | Drag Lines |  | Test Protection Relay 4 | Protection relays on 22kV switchboard fully operational |  | 2190 | 3 | 12 | W | Elec | Int | 0.1 |  |  | NOR |  | Stopped | Isolated | Operate to Failure Based Maintenance | Failure Detective Task | Primary | 18 | 14 |  |  |  |  | [6.6Kv VCB] To Distribute 6.6Kv Energy To Synchronous Motors | To Distribute 6.6Kv Energy To Synchronous Motors | Does Not Distribute 6.6Kv Energy To Synchronous Motors | Earth Leakage Protection Relay Fails Due To Wear And Tear | Earth Leakage Protection Relay Fails Due To Wear And Tear | UnScheduled Dragline Downtime, Medium financial loss ($20,000 - $200,000) [RF=0.024] | [5 empty] | 2190
102 | DL - 6.6Kv VCB | Drag Lines |  | Vacuum Out The Cabinet |  |  | 2190 | 3 | 12 | W | Elec | Int | 1 |  |  | NOR |  | Stopped | Isolated | Usage Based Maintenance | Usage Corrective Task | Primary | 19 | [5 empty] | [6.6Kv VCB] To Distribute 6.6Kv Energy To Synchronous Motors | To Distribute 6.6Kv Energy To Synchronous Motors | Does Not Distribute 6.6Kv Energy To Synchronous Motors | Cabinet Dusty Due To Ingress Contamination | Cabinet Dusty Due To Ingress Contamination | UnScheduled Dragline Downtime [RF=0.1]
102 | DL - 6.6Kv VCB | Drag Lines |  | Vacuum Out The Cabinet |  |  | 2190 | 3 | 12 | W | Elec | Int | 1 |  |  | NOR |  | Stopped | Isolated | Usage Based Maintenance | Usage Corrective Task | Primary | 19 | [5 empty] | [6.6Kv VCB1 & 2 Switchboard] To Distribute 6.6Kv Energy To Sychronous Motor 1 & 2 | To Distribute 6.6Kv Energy To Synchronous Motors | Does Not Distribute 6.6Kv Energy To Synchronous Motors | Cabinet Dusty Due To Ingress Contamination | Cabinet Dusty Due To Ingress Contamination | UnScheduled Dragline Downtime [RF=0.1]
102 | DL - 6.6Kv VCB | Drag Lines |  | Vacuum Out The Cabinet |  |  | 2190 | 3 | 12 | W | Elec | Int | 1 |  |  | NOR |  | Stopped | Isolated | Usage Based Maintenance | Usage Corrective Task | Primary | 19 | [5 empty] | [6.6Kv VCB3 & 4 Switchboard] To Distribute 6.6Kv Energy To Sychronous Motor 3 & 4 | To Distribute 6.6Kv Energy To Synchronous Motors | Does Not Distribute 6.6Kv Energy To Synchronous Motors | Cabinet Dusty Due To Ingress Contamination | Cabinet Dusty Due To Ingress Contamination | UnScheduled Dragline Downtime [RF=0.1]
103 | DL - Adaptors | Drag Lines |  | Inspect for excessively worn or missing Bucket Teeth Adaptors. | No missing Adaptors and remainder capable of lasting until next inspection. |  | 168 | 1 | 1 | W | Mech | Int | 0.1 | Inspect |  | NOR |  | Stopped | Isolated | Condition Based Maintenance | Condition Detective Task | Primary | 1 | 5 |  |  |  |  | [Adaptors] To Hold The Teeth On | To Hold The Teeth On | Does Not Hold Teeth On | Adaptors Missing Due To Damage | Adaptors Missing Due To Damage | UnScheduled Dragline Downtime | [5 empty] | 168
103 | DL - Adaptors | Drag Lines |  | Inspect for excessively worn or missing Bucket Teeth Adaptors. | No missing Adaptors and remainder capable of lasting until next inspection. |  | 168 | 1 | 1 | W | Mech | Int | 0.1 | Inspect |  | NOR |  | Stopped | Isolated | Condition Based Maintenance | Condition Detective Task | Primary | 1 | 5 |  |  |  |  | [Adaptors] To Hold The Teeth On | To provide mounting for Teeth | Fails to provide mounting for Teeth | Adaptors Worn due to normal wear and tear | Normal wear and tear | UnScheduled Dragline Downtime | [5 empty] | 168
103 | DL - Adaptors | Drag Lines |  | Inspect for excessively worn or missing Bucket Teeth Adaptors. | No missing Adaptors and remainder capable of lasting until next inspection. |  | 1440 | 1 | 1 | W | Mech | Int | 0.1 | Inspect |  | NOR |  | Stopped | Isolated | Condition Based Maintenance | Condition Detective Task | Primary | 1 | 5 |  |  |  |  | [Adaptors] To Hold The Teeth On | To Hold The Teeth On | Does Not Hold Teeth On | Adaptors Missing Due To Damage | Adaptors Missing Due To Damage | UnScheduled Dragline Downtime | [5 empty] | 168
103 | DL - Adaptors | Drag Lines |  | Replace Missing Bucket Tooth Adaptor |  |  | 24 |  | 24 | W | Mech | Int | 1 | Replace |  | NOR |  | Stopped | Isolated | Condition Based Maintenance | Condition Corrective Task | Secondary | 2 | [5 empty] | [Adaptors] To Hold The Teeth On | To Hold The Teeth On | Does Not Hold Teeth On | Adaptors Missing Due To Damage | Adaptors Missing Due To Damage | UnScheduled Dragline Downtime
103 | DL - Adaptors | Drag Lines |  | Replace Missing Bucket Tooth Adaptor |  |  | 24 |  | 24 | W | Mech | Int | 1 | Replace |  | NOR |  | Stopped | Isolated | Condition Based Maintenance | Condition Corrective Task | Secondary | 2 | [5 empty] | [Adaptors] To Hold The Teeth On | To provide mounting for Teeth | Fails to provide mounting for Teeth | Adaptors Worn due to normal wear and tear | Normal wear and tear | UnScheduled Dragline Downtime
103 | DL - Adaptors | Drag Lines |  | Replace Missing Bucket Tooth Adaptor |  |  | 6000 |  | 24 | W | Mech | Int | 1 | Replace |  | NOR |  | Stopped | Isolated | Condition Based Maintenance | Condition Corrective Task | Secondary | 2 | [5 empty] | [Adaptors] To Hold The Teeth On | To provide mounting for Teeth | Fails to provide mounting for Teeth | Adaptors Worn due to normal wear and tear | Normal wear and tear | UnScheduled Dragline Downtime
104 | DL - Air Compressors | Drag Lines |  | Change-out Compressor |  |  | 43800 |  | 261 | W | Mech | Int | 12 | Change-out |  | NOR |  | Stopped | Isolated | Operate to Failure Based Maintenance | Failure Corrective Task | Secondary | 1 | [5 empty] | [Air Compressors] To Supply Compressed Air To System | To Supply Compressed Air To System | Does Not Supply Compressed Air To System | Compressor Unit Worn Due To Age | Compressor Unit Worn Due To Age | UnScheduled Dragline Downtime | [5 empty] | 87600
104 | DL - Air Compressors | Drag Lines |  | Check Compressor Oil Level. Top Up If Necessary |  |  | 672 | 4 | 4 | W | Mech | Int | 0.1 |  |  | NOR |  | Running | Not Isolated | Condition Based Maintenance | Condition Detective Task | Primary | 2 | 8 |  |  |  |  | [Air Compressors] To Supply Compressed Air To System | To Supply Compressed Air To System | Does Not Supply Compressed Air To System | Compressor Oil Level Low Due To Wear And Tear | Compressor Oil Level Low Due To Wear And Tear | UnScheduled Dragline Downtime [RF=0.5] | [5 empty] | 672
104 | DL - Air Compressors | Drag Lines |  | Check Condition & Tension Of Drive Belts | Must be assessed as being capable of lasting at least until the next inspection. |  | 672 | 4 | 4 | W | Mech | Int | 0.1 |  |  | NOR |  | Running | Not Isolated | Condition Based Maintenance | Condition Detective Task | Primary | 3 | 16 |  |  |  |  | [Air Compressors] To Supply Compressed Air To System | To Supply Compressed Air To System | Does Not Supply Compressed Air To System | Drive Belts Worn Due To Wear And Tear | Drive Belts Worn Due To Wear And Tear | UnScheduled Dragline Downtime [RF=0.5] | [5 empty] | 4380
104 | DL - Air Compressors | Drag Lines |  | Check Intake Air Filter Elements | Intake Filter Fully Operational And In Good Condition |  | 2190 | 3 | 12 | W | Mech | Int | 0.1 |  |  | NOR |  | Stopped | Isolated | Condition Based Maintenance | Condition Detective Task | Primary | 4 | 17 |  |  |  |  | [Air Compressors] To Supply Compressed Air To System | To Supply Compressed Air To System | Does Not Supply Compressed Air To System | Intake Filter Blocked Due To The Ingress Of Foreign Material | Intake Filter Blocked Due To The Ingress Of Foreign Material | UnScheduled Dragline Downtime | [5 empty] | 2190
104 | DL - Air Compressors | Drag Lines |  | Check operation of the Isolators | Air compressor isolators fully operational |  | 2190 | 3 | 12 | W | Elec | Int | 0.1 |  |  | NOR |  | Stopped | Isolated | Condition Based Maintenance | Condition Detective Task | Primary | 5 | 18 |  |  |  |  | [Air Compressors] To Supply Compressed Air To System | To Supply Compressed Air To System | Does Not Supply Compressed Air To System | Isolators Fail Due To Wear And Tear | Isolators Fail Due To Wear And Tear | UnScheduled Dragline Downtime | [5 empty] | 2190
104 | DL - Air Compressors | Drag Lines |  | Check operation of the Local Control Panel | Air compressor local control panel fully operational |  | 2190 | 3 | 12 | W | Elec | Int | 0.1 |  |  | NOR |  | Stopped | Isolated | Condition Based Maintenance | Condition Detective Task | Primary | 6 | 13 |  |  |  |  | [Air Compressors] To Supply Compressed Air To System | To Supply Compressed Air To System | Does Not Supply Compressed Air To System | Local Control Panel Worn Due To Wear And Tear | Local Control Panel Worn Due To Wear And Tear | UnScheduled Dragline Downtime | [5 empty] | 2190
104 | DL - Air Compressors | Drag Lines |  | Clean Cooler |  |  | 8760 |  | 52 | W | Mech | Int | 1 |  |  | NOR |  | Running | Not Isolated | Condition Based Maintenance | Condition Corrective Task | Secondary | 7 | [5 empty] | [Air Compressors] To Supply Compressed Air To System | To Supply Compressed Air To System | Does Not Supply Compressed Air To System | Cooler Blocked Due To Ingress Of Contaminants | Cooler Blocked Due To Ingress Of Contaminants | UnScheduled Dragline Downtime
104 | DL - Air Compressors | Drag Lines |  | Fill Compressor Oil |  |  | 8760 |  | 52 | W | Mech | Int | 1 |  |  | NOR |  | Running | Not Isolated | Condition Based Maintenance | Condition Corrective Task | Secondary | 8 | [5 empty] | [Air Compressors] To Supply Compressed Air To System | To Supply Compressed Air To System | Does Not Supply Compressed Air To System | Compressor Oil Level Low Due To Wear And Tear | Compressor Oil Level Low Due To Wear And Tear | UnScheduled Dragline Downtime [RF=0.5]
104 | DL - Air Compressors | Drag Lines |  | Inspect Air Compressor Mounts for cracking | No cracking |  | 4380 | 3 | 12 | W | Mech | Int | 0.1 | Inspect |  | NOR |  | Stopped | Isolated | Condition Based Maintenance | Condition Detective Task | Primary | 9 | 12 |  |  |  |  | [Air Compressors] To Supply Compressed Air To System | To Supply Compressed Air To System | Does Not Supply Compressed Air To System | Compressor Mounts Cracked Due To Vibration | Compressor Mounts Cracked Due To Vibration | UnScheduled Dragline Downtime, Low financial loss (<$20,000) | [5 empty] | 4380
104 | DL - Air Compressors | Drag Lines |  | Inspect Cooler Contamination | No contamination in cooler |  | 672 | 3 | 12 | W | Mech | Int | 0.1 | Inspect |  | NOR |  | Stopped | Isolated | Condition Based Maintenance | Condition Detective Task | Primary | 10 | 7 |  |  |  |  | [Air Compressors] To Supply Compressed Air To System | To Supply Compressed Air To System | Does Not Supply Compressed Air To System | Cooler Blocked Due To Ingress Of Contaminants | Cooler Blocked Due To Ingress Of Contaminants | UnScheduled Dragline Downtime | [5 empty] | 672
104 | DL - Air Compressors | Drag Lines |  | Record Compressors Hours | No Build Up Of Carbon In Generators |  | 672 | 4 | 4 | W | Elec | Int | 1 |  |  | NOR |  | Running | Not Isolated | Usage Based Maintenance | Usage Corrective Task | Primary | 11 | [5 empty] | [Air Compressors] To Supply Compressed Air To System | To Supply Compressed Air To System | Does Not Supply Compressed Air To System | Unit Run Hours due to Age | Unit Run Hours due to Age | UnScheduled Dragline Downtime
104 | DL - Air Compressors | Drag Lines |  | Repair Compressor Mounts |  |  | 8760 |  | 52 | W | Mech | Int | 6 |  |  | NOR |  | Running | Not Isolated | Condition Based Maintenance | Condition Corrective Task | Secondary | 12 | [5 empty] | [Air Compressors] To Supply Compressed Air To System | To Supply Compressed Air To System | Does Not Supply Compressed Air To System | Compressor Mounts Cracked Due To Vibration | Compressor Mounts Cracked Due To Vibration | UnScheduled Dragline Downtime, Low financial loss (<$20,000)
104 | DL - Air Compressors | Drag Lines |  | Repair Control Panel |  |  | 8760 |  | 52 | W | Elec | Int | 6 |  |  | NOR |  | Running | Not Isolated | Condition Based Maintenance | Condition Corrective Task | Secondary | 13 | [5 empty] | [Air Compressors] To Supply Compressed Air To System | To Supply Compressed Air To System | Does Not Supply Compressed Air To System | Local Control Panel Worn Due To Wear And Tear | Local Control Panel Worn Due To Wear And Tear | UnScheduled Dragline Downtime
104 | DL - Air Compressors | Drag Lines |  | Replace Compressor |  |  | 87600 |  | 521 | W | Mech | Int | 12 | Replace |  | NOR |  | Stopped | Isolated | Condition Based Maintenance | Condition Corrective Task | Secondary | 14 | [5 empty] | [Air Compressors] To Supply Compressed Air To System | To Supply Compressed Air To System | Does Not Supply Compressed Air To System | Compressor Bearings Worn due to normal Wear and Tear | Normal wear and tear | UnScheduled Dragline Downtime
104 | DL - Air Compressors | Drag Lines |  | Replace Drive Belts |  |  | 8760 |  | 52 | W | Mech | Int | 2 | Replace |  | NOR |  | Stopped | Isolated | Condition Based Maintenance | Condition Corrective Task | Secondary | 15 | [5 empty] | [Air Compressors] To Supply Compressed Air To System | To Supply Compressed Air To System | Does Not Supply Compressed Air To System | Drive Belts Worn Due To Wear And Tear | Drive Belts Worn Due To Wear And Tear | UnScheduled Dragline Downtime [RF=0.5]
104 | DL - Air Compressors | Drag Lines |  | Replace Intake Filter | Replace filter if required |  | 504 |  | 3 | W | Mech | Int | 1 | Replace |  | NOR |  | Stopped | Isolated | Condition Based Maintenance | Condition Corrective Task | Secondary | 16 | [5 empty] | [Air Compressors] To Supply Compressed Air To System | To Supply Compressed Air To System | Does Not Supply Compressed Air To System | Intake Filter Blocked Due To The Ingress Of Foreign Material | Intake Filter Blocked Due To The Ingress Of Foreign Material | UnScheduled Dragline Downtime | [5 empty] | 360
104 | DL - Air Compressors | Drag Lines |  | Replace Isolators |  |  | 8760 |  | 52 | W | Elec | Int | 4 | Replace |  | NOR |  | Stopped | Isolated | Condition Based Maintenance | Condition Corrective Task | Secondary | 17 | [5 empty] | [Air Compressors] To Supply Compressed Air To System | To Supply Compressed Air To System | Does Not Supply Compressed Air To System | Isolators Fail Due To Wear And Tear | Isolators Fail Due To Wear And Tear | UnScheduled Dragline Downtime
104 | DL - Air Compressors | Drag Lines |  | Replace Transducer |  |  | 8760 |  | 52 | W | Elec | Int | 4 | Replace |  | NOR |  | Stopped | Isolated | Condition Based Maintenance | Condition Corrective Task | Secondary | 18 | [5 empty] | [Air Compressors] To Supply Compressed Air To System | To Supply Compressed Air To System | Does Not Supply Compressed Air To System | Pressure Transducer Worn Due To Wear And Tear | Pressure Transducer Worn Due To Wear And Tear | UnScheduled Dragline Downtime
104 | DL - Air Compressors | Drag Lines |  | Take Oil Sample. | Sample taken and sampling equipment kept clean throughout. |  | 2190 | 3 | 12 | W | Mech | Int | 0.1 |  |  | NOR |  | Stopped | Isolated | Condition Based Maintenance | Condition Detective Task | Primary | 19 | [5 empty] | [Air Compressors] To Supply Compressed Air To System | To Supply Compressed Air To System | Does Not Supply Compressed Air To System | Compressor Bearings Worn due to normal Wear and Tear | Normal wear and tear | UnScheduled Dragline Downtime | [5 empty] | 2190
104 | DL - Air Compressors | Drag Lines |  | Test Pressure Transducer |  |  | 2190 | 3 | 12 | W | Mech | Int | 0.1 |  |  | NOR |  | Stopped | Isolated | Operate to Failure Based Maintenance | Failure Detective Task | Primary | 20 | 19 |  |  |  |  | [Air Compressors] To Supply Compressed Air To System | To Supply Compressed Air To System | Does Not Supply Compressed Air To System | Pressure Transducer Worn Due To Wear And Tear | Pressure Transducer Worn Due To Wear And Tear | UnScheduled Dragline Downtime | [5 empty] | 4380
105 | DL - Air Dryers | Drag Lines |  | Check Operation Of The Air Dryer | Must be assessed as being capable of lasting at least until the next inspection. |  | 672 | 4 | 4 | W | Mech | Int | 0.1 |  |  | NOR |  | Running | Not Isolated | Condition Based Maintenance | Condition Detective Task | Primary | 1 | 2 |  |  |  |  | [Air Dryers] To Remove Water From Compressor Air | To Remove Water From Compressor Air | Does Not Remove Water From Compressor Air | Air Dryer Failure | Air Dryer Failure | [6 empty] | 672
105 | DL - Air Dryers | Drag Lines |  | Replace Air Dryer |  |  | 8760 |  | 52 | W | Mech | Int | 6 | Replace |  | NOR |  | Stopped | Isolated | Condition Based Maintenance | Condition Corrective Task | Secondary | 2 | [5 empty] | [Air Dryers] To Remove Water From Compressor Air | To Remove Water From Compressor Air | Does Not Remove Water From Compressor Air | Air Dryer Failure | Air Dryer Failure
106 | DL - Air Horns | Drag Lines |  | Check Operation Of The Airhorns | Must be assessed as being capable of lasting at least until the next inspection. |  | 672 | 4 | 4 | W | Elec | Int | 0.1 |  |  | NOR |  | Running | Not Isolated | Condition Based Maintenance | Condition Detective Task | Primary | 1 | 2 |  |  |  |  | [Air Horns] To Signal To External Parties | To Signal To External Parties | Does Not Signal To External Parties | Air Supply Low Due To Blockage | Air Supply Low Due To Blockage | UnScheduled Dragline Downtime | [5 empty] | 672
106 | DL - Air Horns | Drag Lines |  | Check Operation Of The Airhorns | Must be assessed as being capable of lasting at least until the next inspection. |  | 672 | 4 | 4 | W | Elec | Int | 0.1 |  |  | NOR |  | Running | Not Isolated | Condition Based Maintenance | Condition Detective Task | Primary | 1 | 3 |  |  |  |  | [Air Horns] To Signal To External Parties | To Signal To External Parties | Does Not Signal To External Parties | Solenoid Fails Due To Wear And Tear | Solenoid Fails Due To Wear And Tear | UnScheduled Dragline Downtime | [5 empty] | 672
106 | DL - Air Horns | Drag Lines |  | Check Operation Of The Airhorns | Must be assessed as being capable of lasting at least until the next inspection. |  | 672 | 4 | 4 | W | Elec | Int | 0.1 |  |  | NOR |  | Running | Not Isolated | Condition Based Maintenance | Condition Detective Task | Primary | 1 | 4 |  |  |  |  | [Air Horns] To Signal To External Parties | To Signal To External Parties | Does Not Signal To External Parties | Diaphragm Degraded Due Wear And Tear | Diaphragm Degraded Due Wear And Tear | UnScheduled Dragline Downtime | [5 empty] | 672
106 | DL - Air Horns | Drag Lines |  | Clear Blockage In Airline |  |  | 8760 |  | 52 | W | Mech | Int | 2 |  |  | NOR |  | Running | Not Isolated | Condition Based Maintenance | Condition Corrective Task | Secondary | 2 | [5 empty] | [Air Horns] To Signal To External Parties | To Signal To External Parties | Does Not Signal To External Parties | Air Supply Low Due To Blockage | Air Supply Low Due To Blockage | UnScheduled Dragline Downtime
106 | DL - Air Horns | Drag Lines |  | Replace Solenoid |  |  | 8760 |  | 52 | W | Elec | Int | 12 | Replace |  | NOR |  | Stopped | Isolated | Condition Based Maintenance | Condition Corrective Task | Secondary | 3 | [5 empty] | [Air Horns] To Signal To External Parties | To Signal To External Parties | Does Not Signal To External Parties | Solenoid Fails Due To Wear And Tear | Solenoid Fails Due To Wear And Tear | UnScheduled Dragline Downtime
106 | DL - Air Horns | Drag Lines |  | Replace Unit |  |  | 8760 |  | 52 | W | Mech | Int | 1 | Replace |  | NOR |  | Stopped | Isolated | Condition Based Maintenance | Condition Corrective Task | Secondary | 4 | [5 empty] | [Air Horns] To Signal To External Parties | To Signal To External Parties | Does Not Signal To External Parties | Diaphragm Degraded Due Wear And Tear | Diaphragm Degraded Due Wear And Tear | UnScheduled Dragline Downtime
107 | DL - Air Tank | Drag Lines |  | Drain Tank And Clean |  |  | 24 |  | 24 | W | Mech | Int | 2 |  |  | NOR |  | Running | Not Isolated | Condition Based Maintenance | Condition Corrective Task | Secondary | 1 | [5 empty] | [Air Tank] To Store A Supply Of Compressed Air | To Store A Supply Of Compressed Air | Does Not Store A Supply Of Compressed Air | Tank Contaminated Due To Operations (water) | Tank Contaminated Due To Operations (water) | UnScheduled Dragline Downtime
107 | DL - Air Tank | Drag Lines |  | Drain Water From Air Tanks. Check Operation Of Auto Drains | Tank auto drain fully operational |  | 672 | 4 | 12 | W | Mech | Int | 0.1 |  |  | NOR |  | Running | Not Isolated | Condition Based Maintenance | Condition Detective Task | Primary | 2 | 8 |  |  |  |  | [Air Tank] To Store A Supply Of Compressed Air | To Store A Supply Of Compressed Air | Does Not Store A Supply Of Compressed Air | Auto Drain Blocked Due To Ingress Of Contaminants | Auto Drain Blocked Due To Ingress Of Contaminants | UnScheduled Dragline Downtime | [5 empty] | 672
107 | DL - Air Tank | Drag Lines |  | Drain Water From Air Tanks. Check Operation Of Auto Drains | Tank auto drain fully operational |  | 2190 | 3 | 12 | W | Mech | Int | 0.1 |  |  | NOR |  | Running | Not Isolated | Condition Based Maintenance | Condition Detective Task | Primary | 2 | 2 |  |  |  |  | [Air Tank] To Store A Supply Of Compressed Air | To Store A Supply Of Compressed Air | Does Not Store A Supply Of Compressed Air | Tank Contaminated Due To Operations (water) | Tank Contaminated Due To Operations (water) | UnScheduled Dragline Downtime | [5 empty] | 2190
107 | DL - Air Tank | Drag Lines |  | Drain Water From Air Tanks. Check Operation Of Auto Drains | Tank auto drain fully operational |  | 2190 | 3 | 12 | W | Mech | Int | 0.1 |  |  | NOR |  | Running | Not Isolated | Condition Based Maintenance | Condition Detective Task | Primary | 2 | 8 |  |  |  |  | [Air Tank] To Store A Supply Of Compressed Air | To Store A Supply Of Compressed Air | Does Not Store A Supply Of Compressed Air | Auto Drain Blocked Due To Ingress Of Contaminants | Auto Drain Blocked Due To Ingress Of Contaminants | UnScheduled Dragline Downtime | [5 empty] | 2190
107 | DL - Air Tank | Drag Lines |  | Inspect Air Tank Mounts for cracking | No cracking |  | 2190 | 3 | 12 | W | Mech | Int | 0.1 | Inspect |  | NOR |  | Stopped | Isolated | Condition Based Maintenance | Condition Detective Task | Primary | 3 | 7 |  |  |  |  | [Air Tank] To Store A Supply Of Compressed Air | To Store A Supply Of Compressed Air | Does Not Store A Supply Of Compressed Air | Tank Mounts Cracked Due To Fatigue | Tank Mounts Cracked Due To Fatigue | UnScheduled Dragline Downtime, Medium financial loss ($20,000 - $200,000) | [5 empty] | 4380
107 | DL - Air Tank | Drag Lines |  | Repair Cracked Air Tank |  |  | 8760 |  | 52 | W | Mech | Int | 4 |  |  | NOR |  | Running | Not Isolated | Condition Based Maintenance | Condition Corrective Task | Secondary | 4 | [5 empty] | [Air Tank] To Store A Supply Of Compressed Air | To Store A Supply Of Compressed Air | Does Not Store A Supply Of Compressed Air | Air Tanks Cracked Due To Fatigue | Air Tanks Cracked Due To Fatigue | UnScheduled Dragline Downtime
107 | DL - Air Tank | Drag Lines |  | Repair Tank Mounts |  |  | 8760 |  | 52 | W | Mech | Int | 4 |  |  | NOR |  | Running | Not Isolated | Condition Based Maintenance | Condition Corrective Task | Secondary | 5 | [5 empty] | [Air Tank] To Store A Supply Of Compressed Air | To Store A Supply Of Compressed Air | Does Not Store A Supply Of Compressed Air | Tank Mounts Cracked Due To Fatigue | Tank Mounts Cracked Due To Fatigue | UnScheduled Dragline Downtime, Medium financial loss ($20,000 - $200,000)
107 | DL - Air Tank | Drag Lines |  | Replace Auto Drain |  |  | 8760 |  | 52 | W | Mech | Int | 1 | Replace |  | NOR |  | Stopped | Isolated | Condition Based Maintenance | Condition Corrective Task | Secondary | 6 | [5 empty] | [Air Tank] To Store A Supply Of Compressed Air | To Store A Supply Of Compressed Air | Does Not Store A Supply Of Compressed Air | Auto Drain Blocked Due To Ingress Of Contaminants | Auto Drain Blocked Due To Ingress Of Contaminants | UnScheduled Dragline Downtime
107 | DL - Air Tank | Drag Lines |  | Statutory inspections on all Draglines Pressure Vessels as per appropriate Australian Standard [ ] Main Air Receiver (980 L) [ ] Lube Air Receiver (980 L) | Inspection conducted as per AS 3788 2006 or better |  | 4380 | 6 | 24 | W | ConM | Ext | 0.1 |  |  | STA |  | Stopped | Isolated | Condition Based Maintenance | Condition Detective Task | Primary | 7 | 6 |  |  |  |  | [Air Tank] To Store A Supply Of Compressed Air | To Store A Supply Of Compressed Air | Does Not Store A Supply Of Compressed Air | Air Tanks Cracked Due To Fatigue | Air Tanks Cracked Due To Fatigue | UnScheduled Dragline Downtime | [5 empty] | 8760
108 | DL - Anchor Lugs and Gussets | Drag Lines |  | Inspect Anchor Lugs Weld Joints For Cracks. | No visible signs of cracking. |  | 672 | 4 | 4 | W | Mech | Int | 0.1 | Inspect |  | NOR |  | Stopped | Isolated | Condition Based Maintenance | Condition Detective Task | Primary | 1 | 3 |  |  |  |  | [Mast Foot Anchor Lugs] To Attach The Mast To The Revolving Frame | To Attach The Mast To The Revolving Frame | Does Not Attach The Mast To The Revolving Frame | Anchor Lug Weld Joints Cracked Due To Fatigue | Anchor Lug Weld Joints Cracked Due To Fatigue | UnScheduled Dragline Downtime | [5 empty] | 672
108 | DL - Anchor Lugs and Gussets | Drag Lines |  | Inspect Anchor Lugs Weld Joints For Cracks. | No visible signs of cracking. |  | 672 | 4 | 4 | W | Mech | Int | 0.1 | Inspect |  | NOR |  | Stopped | Isolated | Condition Based Maintenance | Condition Detective Task | Primary | 1 | 3 |  |  |  |  | [Tri Structure Foot Anchor Lugs] To Attach The Tri Structure To The Revolving Frame | To Attach The Tri Structure To The Revolving Frame | Does Not Attach The Tri-Structure To The Revolving Frame | Anchor Lug Weld Joints Cracked Due To Fatigue | Anchor Lug Weld Joints Cracked Due To Fatigue | UnScheduled Dragline Downtime | [5 empty] | 672
108 | DL - Anchor Lugs and Gussets | Drag Lines |  | Inspect Anchor Lugs Weld Joints For Cracks. | No visible signs of cracking. |  | 672 | 4 | 4 | W | Mech | Int | 0.1 | Inspect |  | NOR |  | Stopped | Isolated | Condition Based Maintenance | Condition Detective Task | Primary | 1 | 4 |  |  |  |  | [Boom Foot Anchor Lugs] To Attach The Boom To The Revolving Frame | To Attach The Boom To The Revolving Frame | Does Not Attach The Boom To The Revolving Frame | Anchor Lug Weld Joints Cracked Due To Fatigue | Anchor Lug Weld Joints Cracked Due To Fatigue | UnScheduled Dragline Downtime | [5 empty] | 672
108 | DL - Anchor Lugs and Gussets | Drag Lines |  | Inspect Anchor Lugs Weld Joints For Cracks. | No visible signs of cracking. |  | 672 | 4 | 4 | W | Mech | Int | 0.1 | Inspect |  | NOR |  | Stopped | Isolated | Condition Based Maintenance | Condition Detective Task | Primary | 1 | 4 |  |  |  |  | [Gantry Foot Anchor Lugs] To Attach The Gantry To The Revolving Frame | To Attach The Gantry To The Revolving Frame | Does Not Attach The Gantry To The Revolving Frame | Anchor Lug Weld Joints Cracked Due To Fatigue | Anchor Lug Weld Joints Cracked Due To Fatigue | UnScheduled Dragline Downtime | [5 empty] | 672
108 | DL - Anchor Lugs and Gussets | Drag Lines |  | Inspect Anchor Lugs Weld Joints For Cracks. | No visible signs of cracking. |  | 672 | 4 | 4 | W | Mech | Int | 0.1 | Inspect |  | NOR |  | Stopped | Isolated | Condition Based Maintenance | Condition Detective Task | Primary | 1 | 5 |  |  |  |  | [Back Legs Foot Anchor Lugs] To Attach The Gantry To The Revolving Frame | To Attach The Gantry To The Revolving Frame | Does Not Attach The Gantry To The Revolving Frame | Anchor Lug Weld Joints Cracked Due To Fatigue | Anchor Lug Weld Joints Cracked Due To Fatigue | UnScheduled Dragline Downtime | [5 empty] | 672
108 | DL - Anchor Lugs and Gussets | Drag Lines |  | Inspect Anchor Lugs Weld Joints For Cracks. | No visible signs of cracking. |  | 672 | 4 | 4 | W | Mech | Int | 0.1 | Inspect |  | NOR |  | Stopped | Isolated | Condition Based Maintenance | Condition Detective Task | Primary | 1 | 5 |  |  |  |  | [Back Legs Foot Anchor Lugs] To Attach The Tri Structure To The Revolving Frame | To Attach The Tri Structure To The Revolving Frame | Does Not Attach The Tri-Structure To The Revolving Frame | Anchor Lug Weld Joints Cracked Due To Fatigue | Anchor Lug Weld Joints Cracked Due To Fatigue | UnScheduled Dragline Downtime | [5 empty] | 672
108 | DL - Anchor Lugs and Gussets | Drag Lines |  | Inspect Revolving Frame Mounting Lugs & Gussets For Cracks inside and outside. | No cracking |  | 672 | 4 | 4 | W | Mech | Int | 0.1 | Inspect |  | NOR |  | Stopped | Isolated | Condition Based Maintenance | Condition Detective Task | Primary | 2 | 4 |  |  |  |  | [Revolving Frame Boom Foot Anchor Lugs] To Attach The Boom To The Revolving Frame | To Attach The Boom To The Revolving Frame | Does Not Attach The Boom To The Revolving Frame | Boom Mounting Lugs & Gussets Cracked Due To Fatigue | Boom Mounting Lugs & Gussets Cracked Due To Fatigue | UnScheduled Dragline Downtime | [5 empty] | 672
108 | DL - Anchor Lugs and Gussets | Drag Lines |  | Inspect Revolving Frame Mounting Lugs & Gussets For Cracks inside and outside. | No cracking |  | 672 | 4 | 4 | W | Mech | Int | 0.1 | Inspect |  | NOR |  | Stopped | Isolated | Condition Based Maintenance | Condition Detective Task | Primary | 2 | 4 |  |  |  |  | [Revolving Frame Tri-Structure Foot Anchor Lugs] To Attach The Boom To The Revolving Frame | To Attach The Boom To The Revolving Frame | Does Not Attach The Tri-Structure To The Revolving Frame | Tri-Structure Mounting Lugs & Gussets Cracked Due To Fatigue | Tri-Structure Mounting Lugs & Gussets Cracked Due To Fatigue | UnScheduled Dragline Downtime | [5 empty] | 672
108 | DL - Anchor Lugs and Gussets | Drag Lines |  | Inspect Revolving Frame Mounting Lugs & Gussets For Cracks inside and outside. | No cracking |  | 672 | 4 | 4 | W | Mech | Int | 0.1 | Inspect |  | NOR |  | Stopped | Isolated | Condition Based Maintenance | Condition Detective Task | Primary | 2 | 5 |  |  |  |  | [Revolving Frame Gantry Back Legs Foot Anchor Lugs] To Attach The Gantry To The Revolving Frame | To Attach The Gantry To The Revolving Frame | Does Not Attach The Gantry Back Legs To The Revolving Frame | Gantry Back Legs Mounting Lugs & Gussets Cracked Due To Fatigue | Gantry Back Legs Mounting Lugs & Gussets Cracked Due To Fatigue | UnScheduled Dragline Downtime | [5 empty] | 672
108 | DL - Anchor Lugs and Gussets | Drag Lines |  | Inspect Revolving Frame Mounting Lugs & Gussets For Cracks inside and outside. | No cracking |  | 672 | 4 | 4 | W | Mech | Int | 0.1 | Inspect |  | NOR |  | Stopped | Isolated | Condition Based Maintenance | Condition Detective Task | Primary | 2 | 5 |  |  |  |  | [Revolving Frame Mast Foot Anchor Lugs] To Attach The Boom To The Revolving Frame | To Attach The Boom To The Revolving Frame | Does Not Attach The Mast To The Revolving Frame | Mast Mounting Lugs & Gussets Cracked Due To Fatigue | Mast Mounting Lugs & Gussets Cracked Due To Fatigue | UnScheduled Dragline Downtime | [5 empty] | 672
108 | DL - Anchor Lugs and Gussets | Drag Lines |  | Inspect Revolving Frame Mounting Lugs & Gussets For Cracks inside and outside. | No cracking |  | 672 | 4 | 4 | W | Mech | Int | 0.1 | Inspect |  | NOR |  | Stopped | Isolated | Condition Based Maintenance | Condition Detective Task | Primary | 2 | 5 |  |  |  |  | [Revolving Frame Tri-Structure Back Legs Foot Anchor Lugs] To Attach The Boom To The Revolving Frame | To Attach The Boom To The Revolving Frame | Does Not Attach The Tri-Structure Back Legs To The Revolving Frame | Tri-Structure Back Legs Mounting Lugs & Gussets Cracked Due To Fatigue | Tri-Structure Back Legs Mounting Lugs & Gussets Cracked Due To Fatigue | UnScheduled Dragline Downtime | [5 empty] | 672
108 | DL - Anchor Lugs and Gussets | Drag Lines |  | Inspect Revolving Frame Mounting Lugs for movement. | No movement. |  | 8760 | 4 | 4 | W | Mech | Int | 0.1 | Inspect |  | NOR |  | Running | Not Isolated | Condition Based Maintenance | Condition Detective Task | Primary | 3 | 3 |  |  |  |  | [Revolving Frame Tri-Structure Back Legs Foot Anchor Lugs] To Attach The Boom To The Revolving Frame | To Attach The Boom To The Revolving Frame | Does Not Attach The Tri-Structure Back Legs To The Revolving Frame | Tri-Structure Back Legs Mounting Lug Bores Worn Due To Wear And Tear | Tri-Structure Back Legs Mounting Lug Bores Worn Due To Wear And Tear | [6 empty] | 8760
108 | DL - Anchor Lugs and Gussets | Drag Lines |  | Inspect Revolving Frame Mounting Lugs for movement. | No movement. |  | 8760 | 4 | 4 | W | Mech | Int | 0.1 | Inspect |  | NOR |  | Running | Not Isolated | Condition Based Maintenance | Condition Detective Task | Primary | 3 | 4 |  |  |  |  | [Revolving Frame Gantry Back Legs Foot Anchor Lugs] To Attach The Gantry To The Revolving Frame | To Attach The Gantry To The Revolving Frame | Does Not Attach The Gantry Back Legs To The Revolving Frame | Gantry Back Legs Mounting Lug Bores Worn Due To Wear And Tear | Gantry Back Legs Mounting Lug Bores Worn Due To Wear And Tear | [6 empty] | 8760
108 | DL - Anchor Lugs and Gussets | Drag Lines |  | Inspect Revolving Frame Mounting Lugs for movement. | No movement. |  | 8760 | 4 | 4 | W | Mech | Int | 0.1 | Inspect |  | NOR |  | Running | Not Isolated | Condition Based Maintenance | Condition Detective Task | Primary | 3 | 4 |  |  |  |  | [Revolving Frame Mast Foot Anchor Lugs] To Attach The Boom To The Revolving Frame | To Attach The Boom To The Revolving Frame | Does Not Attach The Mast To The Revolving Frame | Mast Mounting Lug Bores Worn Due To Wear And Tear | Mast Mounting Lug Bores Worn Due To Wear And Tear | [6 empty] | 8760
108 | DL - Anchor Lugs and Gussets | Drag Lines |  | Inspect Revolving Frame Mounting Lugs for movement. | No movement. |  | 8760 | 4 | 4 | W | Mech | Int | 0.1 | Inspect |  | NOR |  | Running | Not Isolated | Condition Based Maintenance | Condition Detective Task | Primary | 3 | 5 |  |  |  |  | [Revolving Frame Boom Foot Anchor Lugs] To Attach The Boom To The Revolving Frame | To Attach The Boom To The Revolving Frame | Does Not Attach The Boom To The Revolving Frame | Boom Mounting Lug Bores Worn Due To Wear And Tear | Boom Mounting Lug Bores Worn Due To Wear And Tear | [6 empty] | 8760
108 | DL - Anchor Lugs and Gussets | Drag Lines |  | Inspect Revolving Frame Mounting Lugs for movement. | No movement. |  | 8760 | 4 | 4 | W | Mech | Int | 0.1 | Inspect |  | NOR |  | Running | Not Isolated | Condition Based Maintenance | Condition Detective Task | Primary | 3 | 5 |  |  |  |  | [Revolving Frame Tri-Structure Foot Anchor Lugs] To Attach The Boom To The Revolving Frame | To Attach The Boom To The Revolving Frame | Does Not Attach The Tri-Structure To The Revolving Frame | Tri-Structure Mounting Lug Bores Worn Due To Wear And Tear | Tri-Structure Mounting Lug Bores Worn Due To Wear And Tear | [6 empty] | 8760
108 | DL - Anchor Lugs and Gussets | Drag Lines |  | Inspect Revolving Frame Mounting Lugs for movement. | No movement. |  | 8760 | 4 | 4 | W | Mech | Int | 0.1 | Inspect |  | NOR |  | Running | Not Isolated | Condition Based Maintenance | Condition Detective Task | Primary | 3 | 6 |  |  |  |  | [Revolving Frame Tri-Structure Back Legs Foot Anchor Lugs] To Attach The Boom To The Revolving Frame | To Attach The Boom To The Revolving Frame | Does Not Attach The Tri-Structure Back Legs To The Revolving Frame | Tri-Structure Back Legs Mounting Lug Bores Worn Due To Wear And Tear | Tri-Structure Back Legs Mounting Lug Bores Worn Due To Wear And Tear | [6 empty] | 8760
108 | DL - Anchor Lugs and Gussets | Drag Lines |  | Perform MP test for cracks. | No excessive crack. |  | 8760 | 4 | 24 | W | ConM | Ext | 0.1 | Inspect |  | NOR |  | Stopped | Isolated | Condition Based Maintenance | Condition Detective Task | Primary | 4 | 3 |  |  |  |  | [Boom Foot Anchor Lugs] To Attach The Boom To The Revolving Frame | To Attach The Boom To The Revolving Frame | Does Not Attach The Boom To The Revolving Frame | Boom Foot Cracked Due To Fatigue | Boom Foot Cracked Due To Fatigue | UnScheduled Dragline Downtime, High financial loss ($200,000 - $2M) | [5 empty] | 8760
108 | DL - Anchor Lugs and Gussets | Drag Lines |  | Perform MP test for cracks. | No excessive crack. |  | 8760 | 4 | 24 | W | ConM | Ext | 0.1 | Inspect |  | NOR |  | Stopped | Isolated | Condition Based Maintenance | Condition Detective Task | Primary | 4 | 3 |  |  |  |  | [Gantry Foot Anchor Lugs] To Attach The Gantry To The Revolving Frame | To Attach The Gantry To The Revolving Frame | Does Not Attach The Gantry To The Revolving Frame | Gantry Foot Cracked Due To Fatigue | Gantry Foot Cracked Due To Fatigue | UnScheduled Dragline Downtime, High financial loss ($200,000 - $2M) | [5 empty] | 8760
108 | DL - Anchor Lugs and Gussets | Drag Lines |  | Perform MP test for cracks. | No excessive crack. |  | 8760 | 4 | 24 | W | ConM | Ext | 0.1 | Inspect |  | NOR |  | Stopped | Isolated | Condition Based Maintenance | Condition Detective Task | Primary | 4 | 4 |  |  |  |  | [Back Legs Foot Anchor Lugs] To Attach The Gantry To The Revolving Frame | To Attach The Gantry To The Revolving Frame | Does Not Attach The Gantry To The Revolving Frame | Gantry Back Legs Foot Cracked Due To Fatigue | Gantry Back Legs Foot Cracked Due To Fatigue | UnScheduled Dragline Downtime, High financial loss ($200,000 - $2M) | [5 empty] | 8760
108 | DL - Anchor Lugs and Gussets | Drag Lines |  | Perform MP test for cracks. | No excessive crack. |  | 8760 | 4 | 24 | W | ConM | Ext | 0.1 | Inspect |  | NOR |  | Stopped | Isolated | Condition Based Maintenance | Condition Detective Task | Primary | 4 | 4 |  |  |  |  | [Mast Foot Anchor Lugs] To Attach The Mast To The Revolving Frame | To Attach The Mast To The Revolving Frame | Does Not Attach The Mast To The Revolving Frame | Mast Foot Cracked Due To Fatigue | Mast Foot Cracked Due To Fatigue | UnScheduled Dragline Downtime, High financial loss ($200,000 - $2M) | [5 empty] | 8760
108 | DL - Anchor Lugs and Gussets | Drag Lines |  | Perform MP test for cracks. | No excessive crack. |  | 8760 | 4 | 24 | W | ConM | Ext | 0.1 | Inspect |  | NOR |  | Stopped | Isolated | Condition Based Maintenance | Condition Detective Task | Primary | 4 | 4 |  |  |  |  | [Revolving Frame Boom Foot Anchor Lugs] To Attach The Boom To The Revolving Frame | To Attach The Boom To The Revolving Frame | Does Not Attach The Boom To The Revolving Frame | Boom Mounting Lugs & Gussets Cracked Due To Fatigue | Boom Mounting Lugs & Gussets Cracked Due To Fatigue | UnScheduled Dragline Downtime | [5 empty] | 8760
108 | DL - Anchor Lugs and Gussets | Drag Lines |  | Perform MP test for cracks. | No excessive crack. |  | 8760 | 4 | 24 | W | ConM | Ext | 0.1 | Inspect |  | NOR |  | Stopped | Isolated | Condition Based Maintenance | Condition Detective Task | Primary | 4 | 4 |  |  |  |  | [Revolving Frame Tri-Structure Foot Anchor Lugs] To Attach The Boom To The Revolving Frame | To Attach The Boom To The Revolving Frame | Does Not Attach The Tri-Structure To The Revolving Frame | Tri-Structure Mounting Lugs & Gussets Cracked Due To Fatigue | Tri-Structure Mounting Lugs & Gussets Cracked Due To Fatigue | UnScheduled Dragline Downtime | [5 empty] | 8760
108 | DL - Anchor Lugs and Gussets | Drag Lines |  | Perform MP test for cracks. | No excessive crack. |  | 8760 | 4 | 24 | W | ConM | Ext | 0.1 | Inspect |  | NOR |  | Stopped | Isolated | Condition Based Maintenance | Condition Detective Task | Primary | 4 | 4 |  |  |  |  | [Tri Structure Foot Anchor Lugs] To Attach The Tri Structure To The Revolving Frame | To Attach The Tri Structure To The Revolving Frame | Does Not Attach The Tri-Structure To The Revolving Frame | Tri Structure Foot Cracked Due To Fatigue | Tri Structure Foot Cracked Due To Fatigue | UnScheduled Dragline Downtime, High financial loss ($200,000 - $2M) | [5 empty] | 8760
108 | DL - Anchor Lugs and Gussets | Drag Lines |  | Perform MP test for cracks. | No excessive crack. |  | 8760 | 4 | 24 | W | ConM | Ext | 0.1 | Inspect |  | NOR |  | Stopped | Isolated | Condition Based Maintenance | Condition Detective Task | Primary | 4 | 5 |  |  |  |  | [Revolving Frame Gantry Back Legs Foot Anchor Lugs] To Attach The Gantry To The Revolving Frame | To Attach The Gantry To The Revolving Frame | Does Not Attach The Gantry Back Legs To The Revolving Frame | Gantry Back Legs Mounting Lugs & Gussets Cracked Due To Fatigue | Gantry Back Legs Mounting Lugs & Gussets Cracked Due To Fatigue | UnScheduled Dragline Downtime | [5 empty] | 8760
108 | DL - Anchor Lugs and Gussets | Drag Lines |  | Perform MP test for cracks. | No excessive crack. |  | 8760 | 4 | 24 | W | ConM | Ext | 0.1 | Inspect |  | NOR |  | Stopped | Isolated | Condition Based Maintenance | Condition Detective Task | Primary | 4 | 5 |  |  |  |  | [Revolving Frame Mast Foot Anchor Lugs] To Attach The Boom To The Revolving Frame | To Attach The Boom To The Revolving Frame | Does Not Attach The Mast To The Revolving Frame | Mast Mounting Lugs & Gussets Cracked Due To Fatigue | Mast Mounting Lugs & Gussets Cracked Due To Fatigue | UnScheduled Dragline Downtime | [5 empty] | 8760
108 | DL - Anchor Lugs and Gussets | Drag Lines |  | Perform MP test for cracks. | No excessive crack. |  | 8760 | 4 | 24 | W | ConM | Ext | 0.1 | Inspect |  | NOR |  | Stopped | Isolated | Condition Based Maintenance | Condition Detective Task | Primary | 4 | 5 |  |  |  |  | [Revolving Frame Tri-Structure Back Legs Foot Anchor Lugs] To Attach The Boom To The Revolving Frame | To Attach The Boom To The Revolving Frame | Does Not Attach The Tri-Structure Back Legs To The Revolving Frame | Tri-Structure Back Legs Mounting Lugs & Gussets Cracked Due To Fatigue | Tri-Structure Back Legs Mounting Lugs & Gussets Cracked Due To Fatigue | UnScheduled Dragline Downtime | [5 empty] | 8760
108 | DL - Anchor Lugs and Gussets | Drag Lines |  | Perform MP test for cracks. | No excessive crack. |  | 8760 | 4 | 24 | W | ConM | Ext | 0.1 | Inspect |  | NOR |  | Stopped | Isolated | Condition Based Maintenance | Condition Detective Task | Primary | 4 | 6 |  |  |  |  | [Back Legs Foot Anchor Lugs] To Attach The Tri Structure To The Revolving Frame | To Attach The Tri Structure To The Revolving Frame | Does Not Attach The Tri-Structure To The Revolving Frame | Tri Structure Back Legs Foot Cracked Due To Fatigue | Tri Structure Back Legs Foot Cracked Due To Fatigue | UnScheduled Dragline Downtime, High financial loss ($200,000 - $2M) | [5 empty] | 8760
108 | DL - Anchor Lugs and Gussets | Drag Lines |  | Repair cracked mountings. |  |  | 8760 |  | 52 | W | Mech | Int | 12 |  |  | NOR |  | Running | Not Isolated | Condition Based Maintenance | Condition Corrective Task | Secondary | 5 | [5 empty] | [Back Legs Foot Anchor Lugs] To Attach The Gantry To The Revolving Frame | To Attach The Gantry To The Revolving Frame | Does Not Attach The Gantry To The Revolving Frame | Anchor Lug Weld Joints Cracked Due To Fatigue | Anchor Lug Weld Joints Cracked Due To Fatigue | UnScheduled Dragline Downtime
108 | DL - Anchor Lugs and Gussets | Drag Lines |  | Repair cracked mountings. |  |  | 8760 |  | 52 | W | Mech | Int | 12 |  |  | NOR |  | Running | Not Isolated | Condition Based Maintenance | Condition Corrective Task | Secondary | 5 | [5 empty] | [Back Legs Foot Anchor Lugs] To Attach The Gantry To The Revolving Frame | To Attach The Gantry To The Revolving Frame | Does Not Attach The Gantry To The Revolving Frame | Gantry Back Legs Foot Cracked Due To Fatigue | Gantry Back Legs Foot Cracked Due To Fatigue | UnScheduled Dragline Downtime, High financial loss ($200,000 - $2M)
108 | DL - Anchor Lugs and Gussets | Drag Lines |  | Repair cracked mountings. |  |  | 8760 |  | 52 | W | Mech | Int | 12 |  |  | NOR |  | Running | Not Isolated | Condition Based Maintenance | Condition Corrective Task | Secondary | 5 | [5 empty] | [Back Legs Foot Anchor Lugs] To Attach The Tri Structure To The Revolving Frame | To Attach The Tri Structure To The Revolving Frame | Does Not Attach The Tri-Structure To The Revolving Frame | Anchor Lug Weld Joints Cracked Due To Fatigue | Anchor Lug Weld Joints Cracked Due To Fatigue | UnScheduled Dragline Downtime
108 | DL - Anchor Lugs and Gussets | Drag Lines |  | Repair cracked mountings. |  |  | 8760 |  | 52 | W | Mech | Int | 12 |  |  | NOR |  | Running | Not Isolated | Condition Based Maintenance | Condition Corrective Task | Secondary | 5 | [5 empty] | [Back Legs Foot Anchor Lugs] To Attach The Tri Structure To The Revolving Frame | To Attach The Tri Structure To The Revolving Frame | Does Not Attach The Tri-Structure To The Revolving Frame | Tri Structure Back Legs Foot Cracked Due To Fatigue | Tri Structure Back Legs Foot Cracked Due To Fatigue | UnScheduled Dragline Downtime, High financial loss ($200,000 - $2M)
108 | DL - Anchor Lugs and Gussets | Drag Lines |  | Repair cracked mountings. |  |  | 8760 |  | 52 | W | Mech | Int | 12 |  |  | NOR |  | Running | Not Isolated | Condition Based Maintenance | Condition Corrective Task | Secondary | 5 | [5 empty] | [Boom Foot Anchor Lugs] To Attach The Boom To The Revolving Frame | To Attach The Boom To The Revolving Frame | Does Not Attach The Boom To The Revolving Frame | Anchor Lug Weld Joints Cracked Due To Fatigue | Anchor Lug Weld Joints Cracked Due To Fatigue | UnScheduled Dragline Downtime
108 | DL - Anchor Lugs and Gussets | Drag Lines |  | Repair cracked mountings. |  |  | 8760 |  | 52 | W | Mech | Int | 12 |  |  | NOR |  | Running | Not Isolated | Condition Based Maintenance | Condition Corrective Task | Secondary | 5 | [5 empty] | [Boom Foot Anchor Lugs] To Attach The Boom To The Revolving Frame | To Attach The Boom To The Revolving Frame | Does Not Attach The Boom To The Revolving Frame | Boom Foot Cracked Due To Fatigue | Boom Foot Cracked Due To Fatigue | UnScheduled Dragline Downtime, High financial loss ($200,000 - $2M)
108 | DL - Anchor Lugs and Gussets | Drag Lines |  | Repair cracked mountings. |  |  | 8760 |  | 52 | W | Mech | Int | 12 |  |  | NOR |  | Running | Not Isolated | Condition Based Maintenance | Condition Corrective Task | Secondary | 5 | [5 empty] | [Gantry Foot Anchor Lugs] To Attach The Gantry To The Revolving Frame | To Attach The Gantry To The Revolving Frame | Does Not Attach The Gantry To The Revolving Frame | Anchor Lug Weld Joints Cracked Due To Fatigue | Anchor Lug Weld Joints Cracked Due To Fatigue | UnScheduled Dragline Downtime
108 | DL - Anchor Lugs and Gussets | Drag Lines |  | Repair cracked mountings. |  |  | 8760 |  | 52 | W | Mech | Int | 12 |  |  | NOR |  | Running | Not Isolated | Condition Based Maintenance | Condition Corrective Task | Secondary | 5 | [5 empty] | [Gantry Foot Anchor Lugs] To Attach The Gantry To The Revolving Frame | To Attach The Gantry To The Revolving Frame | Does Not Attach The Gantry To The Revolving Frame | Gantry Foot Cracked Due To Fatigue | Gantry Foot Cracked Due To Fatigue | UnScheduled Dragline Downtime, High financial loss ($200,000 - $2M)
108 | DL - Anchor Lugs and Gussets | Drag Lines |  | Repair cracked mountings. |  |  | 8760 |  | 52 | W | Mech | Int | 12 |  |  | NOR |  | Running | Not Isolated | Condition Based Maintenance | Condition Corrective Task | Secondary | 5 | [5 empty] | [Mast Foot Anchor Lugs] To Attach The Mast To The Revolving Frame | To Attach The Mast To The Revolving Frame | Does Not Attach The Mast To The Revolving Frame | Anchor Lug Weld Joints Cracked Due To Fatigue | Anchor Lug Weld Joints Cracked Due To Fatigue | UnScheduled Dragline Downtime
108 | DL - Anchor Lugs and Gussets | Drag Lines |  | Repair cracked mountings. |  |  | 8760 |  | 52 | W | Mech | Int | 12 |  |  | NOR |  | Running | Not Isolated | Condition Based Maintenance | Condition Corrective Task | Secondary | 5 | [5 empty] | [Mast Foot Anchor Lugs] To Attach The Mast To The Revolving Frame | To Attach The Mast To The Revolving Frame | Does Not Attach The Mast To The Revolving Frame | Mast Foot Cracked Due To Fatigue | Mast Foot Cracked Due To Fatigue | UnScheduled Dragline Downtime, High financial loss ($200,000 - $2M)
108 | DL - Anchor Lugs and Gussets | Drag Lines |  | Repair cracked mountings. |  |  | 8760 |  | 52 | W | Mech | Int | 12 |  |  | NOR |  | Running | Not Isolated | Condition Based Maintenance | Condition Corrective Task | Secondary | 5 | [5 empty] | [Revolving Frame Boom Foot Anchor Lugs] To Attach The Boom To The Revolving Frame | To Attach The Boom To The Revolving Frame | Does Not Attach The Boom To The Revolving Frame | Boom Mounting Lugs & Gussets Cracked Due To Fatigue | Boom Mounting Lugs & Gussets Cracked Due To Fatigue | UnScheduled Dragline Downtime
108 | DL - Anchor Lugs and Gussets | Drag Lines |  | Repair cracked mountings. |  |  | 8760 |  | 52 | W | Mech | Int | 12 |  |  | NOR |  | Running | Not Isolated | Condition Based Maintenance | Condition Corrective Task | Secondary | 5 | [5 empty] | [Revolving Frame Gantry Back Legs Foot Anchor Lugs] To Attach The Gantry To The Revolving Frame | To Attach The Gantry To The Revolving Frame | Does Not Attach The Gantry Back Legs To The Revolving Frame | Gantry Back Legs Mounting Lugs & Gussets Cracked Due To Fatigue | Gantry Back Legs Mounting Lugs & Gussets Cracked Due To Fatigue | UnScheduled Dragline Downtime
108 | DL - Anchor Lugs and Gussets | Drag Lines |  | Repair cracked mountings. |  |  | 8760 |  | 52 | W | Mech | Int | 12 |  |  | NOR |  | Running | Not Isolated | Condition Based Maintenance | Condition Corrective Task | Secondary | 5 | [5 empty] | [Revolving Frame Mast Foot Anchor Lugs] To Attach The Boom To The Revolving Frame | To Attach The Boom To The Revolving Frame | Does Not Attach The Mast To The Revolving Frame | Mast Mounting Lugs & Gussets Cracked Due To Fatigue | Mast Mounting Lugs & Gussets Cracked Due To Fatigue | UnScheduled Dragline Downtime
108 | DL - Anchor Lugs and Gussets | Drag Lines |  | Repair cracked mountings. |  |  | 8760 |  | 52 | W | Mech | Int | 12 |  |  | NOR |  | Running | Not Isolated | Condition Based Maintenance | Condition Corrective Task | Secondary | 5 | [5 empty] | [Revolving Frame Tri-Structure Back Legs Foot Anchor Lugs] To Attach The Boom To The Revolving Frame | To Attach The Boom To The Revolving Frame | Does Not Attach The Tri-Structure Back Legs To The Revolving Frame | Tri-Structure Back Legs Mounting Lugs & Gussets Cracked Due To Fatigue | Tri-Structure Back Legs Mounting Lugs & Gussets Cracked Due To Fatigue | UnScheduled Dragline Downtime
108 | DL - Anchor Lugs and Gussets | Drag Lines |  | Repair cracked mountings. |  |  | 8760 |  | 52 | W | Mech | Int | 12 |  |  | NOR |  | Running | Not Isolated | Condition Based Maintenance | Condition Corrective Task | Secondary | 5 | [5 empty] | [Revolving Frame Tri-Structure Foot Anchor Lugs] To Attach The Boom To The Revolving Frame | To Attach The Boom To The Revolving Frame | Does Not Attach The Tri-Structure To The Revolving Frame | Tri-Structure Mounting Lugs & Gussets Cracked Due To Fatigue | Tri-Structure Mounting Lugs & Gussets Cracked Due To Fatigue | UnScheduled Dragline Downtime
108 | DL - Anchor Lugs and Gussets | Drag Lines |  | Repair cracked mountings. |  |  | 8760 |  | 52 | W | Mech | Int | 12 |  |  | NOR |  | Running | Not Isolated | Condition Based Maintenance | Condition Corrective Task | Secondary | 5 | [5 empty] | [Tri Structure Foot Anchor Lugs] To Attach The Tri Structure To The Revolving Frame | To Attach The Tri Structure To The Revolving Frame | Does Not Attach The Tri-Structure To The Revolving Frame | Anchor Lug Weld Joints Cracked Due To Fatigue | Anchor Lug Weld Joints Cracked Due To Fatigue | UnScheduled Dragline Downtime
108 | DL - Anchor Lugs and Gussets | Drag Lines |  | Repair cracked mountings. |  |  | 8760 |  | 52 | W | Mech | Int | 12 |  |  | NOR |  | Running | Not Isolated | Condition Based Maintenance | Condition Corrective Task | Secondary | 5 | [5 empty] | [Tri Structure Foot Anchor Lugs] To Attach The Tri Structure To The Revolving Frame | To Attach The Tri Structure To The Revolving Frame | Does Not Attach The Tri-Structure To The Revolving Frame | Tri Structure Foot Cracked Due To Fatigue | Tri Structure Foot Cracked Due To Fatigue | UnScheduled Dragline Downtime, High financial loss ($200,000 - $2M)
108 | DL - Anchor Lugs and Gussets | Drag Lines |  | Repair Mounting Lug Bores and replace Pins |  |  | 8760 |  | 52 | W | Mech | Int | 24 | Replace |  | NOR |  | Stopped | Isolated | Condition Based Maintenance | Condition Corrective Task | Secondary | 6 | [5 empty] | [Revolving Frame Boom Foot Anchor Lugs] To Attach The Boom To The Revolving Frame | To Attach The Boom To The Revolving Frame | Does Not Attach The Boom To The Revolving Frame | Boom Mounting Lug Bores Worn Due To Wear And Tear | Boom Mounting Lug Bores Worn Due To Wear And Tear
108 | DL - Anchor Lugs and Gussets | Drag Lines |  | Repair Mounting Lug Bores and replace Pins |  |  | 8760 |  | 52 | W | Mech | Int | 24 | Replace |  | NOR |  | Stopped | Isolated | Condition Based Maintenance | Condition Corrective Task | Secondary | 6 | [5 empty] | [Revolving Frame Gantry Back Legs Foot Anchor Lugs] To Attach The Gantry To The Revolving Frame | To Attach The Gantry To The Revolving Frame | Does Not Attach The Gantry Back Legs To The Revolving Frame | Gantry Back Legs Mounting Lug Bores Worn Due To Wear And Tear | Gantry Back Legs Mounting Lug Bores Worn Due To Wear And Tear
108 | DL - Anchor Lugs and Gussets | Drag Lines |  | Repair Mounting Lug Bores and replace Pins |  |  | 8760 |  | 52 | W | Mech | Int | 24 | Replace |  | NOR |  | Stopped | Isolated | Condition Based Maintenance | Condition Corrective Task | Secondary | 6 | [5 empty] | [Revolving Frame Mast Foot Anchor Lugs] To Attach The Boom To The Revolving Frame | To Attach The Boom To The Revolving Frame | Does Not Attach The Mast To The Revolving Frame | Mast Mounting Lug Bores Worn Due To Wear And Tear | Mast Mounting Lug Bores Worn Due To Wear And Tear
108 | DL - Anchor Lugs and Gussets | Drag Lines |  | Repair Mounting Lug Bores and replace Pins |  |  | 8760 |  | 52 | W | Mech | Int | 24 | Replace |  | NOR |  | Stopped | Isolated | Condition Based Maintenance | Condition Corrective Task | Secondary | 6 | [5 empty] | [Revolving Frame Tri-Structure Back Legs Foot Anchor Lugs] To Attach The Boom To The Revolving Frame | To Attach The Boom To The Revolving Frame | Does Not Attach The Tri-Structure Back Legs To The Revolving Frame | Tri-Structure Back Legs Mounting Lug Bores Worn Due To Wear And Tear | Tri-Structure Back Legs Mounting Lug Bores Worn Due To Wear And Tear
108 | DL - Anchor Lugs and Gussets | Drag Lines |  | Repair Mounting Lug Bores and replace Pins |  |  | 8760 |  | 52 | W | Mech | Int | 24 | Replace |  | NOR |  | Stopped | Isolated | Condition Based Maintenance | Condition Corrective Task | Secondary | 6 | [5 empty] | [Revolving Frame Tri-Structure Foot Anchor Lugs] To Attach The Boom To The Revolving Frame | To Attach The Boom To The Revolving Frame | Does Not Attach The Tri-Structure To The Revolving Frame | Tri-Structure Mounting Lug Bores Worn Due To Wear And Tear | Tri-Structure Mounting Lug Bores Worn Due To Wear And Tear
109 | DL - Back Leg Safety Rope | Drag Lines |  | Check Tension Of Back Leg Safety Cable | Must be assessed as being capable of lasting at least until the next inspection. |  | 672 | 4 | 4 | W | Mech | Int | 0.1 |  |  | NOR |  | Running | Not Isolated | Condition Based Maintenance | Condition Detective Task | Primary | 1 | 11 |  |  |  |  | [Back Leg Safety Rope] To Support Tri-Structure When Back Leg Fails | To Support Tri-Structure When Back Leg Fails | Does Not Support Tri-Structure When Back Leg Fails | Adjustment Assembly Loose Due To Vibration | Adjustment Assembly Loose Due To Vibration | UnScheduled Dragline Downtime | [5 empty] | 672
109 | DL - Back Leg Safety Rope | Drag Lines |  | Inspect Back Leg Safety Rope Clevis Lug for cracking | No cracking |  | 8760 | 4 | 4 | W | Mech | Int | 0.1 | Inspect |  | NOR |  | Stopped | Isolated | Condition Based Maintenance | Condition Detective Task | Primary | 2 | 10 |  |  |  |  | [Back Leg Safety Rope] To Support Tri-Structure When Back Leg Fails | To Support Tri-Structure When Back Leg Fails | Does Not Support Tri-Structure When Back Leg Fails | Clevis Lug Cracked Due To Fatigue | Clevis Lug Cracked Due To Fatigue | UnScheduled Dragline Downtime | [5 empty] | 2190
109 | DL - Back Leg Safety Rope | Drag Lines |  | Inspect Back Leg Safety Rope Clevis Lug for cracking | No cracking |  | 8760 | 4 | 4 | W | Mech | Int | 0.1 | Inspect |  | NOR |  | Stopped | Isolated | Condition Based Maintenance | Condition Detective Task | Primary | 2 | 10 |  |  |  |  | [Back Leg Safety Rope] To Support Tri-Structure When Back Leg Fails | To Support Tri-Structure When Back Leg Fails | Does Not Support Tri-Structure When Back Leg Fails | Clevis Lug Cracked Due To Fatigue | Clevis Lug Cracked Due To Fatigue | UnScheduled Dragline Downtime | [5 empty] | 8760
109 | DL - Back Leg Safety Rope | Drag Lines |  | Inspect Pin Joint for seizure | Pin joint moves freely |  | 672 | 4 | 12 | W | Mech | Int | 0.1 | Inspect |  | NOR |  | Stopped | Isolated | Condition Based Maintenance | Condition Detective Task | Primary | 3 | 12 |  |  |  |  | [Back Leg Safety Rope] To Support Tri-Structure When Back Leg Fails | To Support Tri-Structure When Back Leg Fails | Does Not Support Tri-Structure When Back Leg Fails | Pin Joint Worn Due To Wear And Tear | Pin Joint Worn Due To Wear And Tear | UnScheduled Dragline Downtime | [5 empty] | 4380
109 | DL - Back Leg Safety Rope | Drag Lines |  | Inspect Sockets for signs of excessive wear. | No excessive wear and assessed as capable of lasting until next inspection. |  | 4380 | 4 | 12 | W | Mech | Int | 0.1 | Inspect |  | NOR |  | Stopped | Isolated | Condition Based Maintenance | Condition Detective Task | Primary | 4 | 10 |  |  |  |  | [Back Leg Safety Rope] To Support Tri-Structure When Back Leg Fails | To Support Tri-Structure When Back Leg Fails | Does Not Support Tri-Structure When Back Leg Fails | Socket Worn Due To Wear And Tear | Socket Worn Due To Wear And Tear | UnScheduled Dragline Downtime | [5 empty] | 672
109 | DL - Back Leg Safety Rope | Drag Lines |  | Inspect Wire Ropes for Broken Strands. | Less than 30% of the outer wires or less than 10% of the total number of wires are broken. |  | 672 | 4 | 4 | W | Mech | Int | 0.1 | Inspect |  | NOR |  | Stopped | Isolated | Condition Based Maintenance | Condition Detective Task | Primary | 5 | 10 |  |  |  |  | [Back Leg Safety Rope] To Support Tri-Structure When Back Leg Fails | To Support Tri-Structure When Back Leg Fails | Does Not Support Tri-Structure When Back Leg Fails | Rope Strands Broken Due To Fatigue | Rope Strands Broken Due To Fatigue | UnScheduled Dragline Downtime | [5 empty] | 672
109 | DL - Back Leg Safety Rope | Drag Lines |  | Lubricate Pins by pumping grease until there is visible purge. |  |  | 4380 | 4 | 24 | W | Mech | Int | 1 | Lubricate |  | NOR |  | Stopped | Isolated | Usage Based Maintenance | Usage Corrective Task | Primary | 6 | [5 empty] | [Back Leg Safety Rope] To Support Tri-Structure When Back Leg Fails | To Support Tri-Structure When Back Leg Fails | Does Not Support Tri-Structure When Back Leg Fails | Pin Joint Seized Due To Lack Of Lubrication | Pin Joint Seized Due To Lack Of Lubrication | UnScheduled Dragline Downtime
109 | DL - Back Leg Safety Rope | Drag Lines |  | Perform UT On Back Leg Safety Rope Sockets and Pins for cracking. | No cracking |  | 4380 | 4 | 4 | W | ConM | Ext | 0.1 |  |  | NOR |  | Stopped | Isolated | Condition Based Maintenance | Condition Detective Task | Primary | 7 | 9 |  |  |  |  | [Back Leg Safety Rope] To Support Tri-Structure When Back Leg Fails | To Support Tri-Structure When Back Leg Fails | Does Not Support Tri-Structure When Back Leg Fails | Pin Cracked Due To Fatigue | Pin Cracked Due To Fatigue | UnScheduled Dragline Downtime | [5 empty] | 8760
109 | DL - Back Leg Safety Rope | Drag Lines |  | Replace Clevis Lug |  |  | 1040 |  | 1040 | W | Mech | Int | 24 | Replace |  | NOR |  | Stopped | Isolated | Condition Based Maintenance | Condition Corrective Task | Secondary | 8 | [5 empty] | [Back Leg Safety Rope] To Support Tri-Structure When Back Leg Fails | To Support Tri-Structure When Back Leg Fails | Does Not Support Tri-Structure When Back Leg Fails | Clevis Lug Cracked Due To Fatigue | Clevis Lug Cracked Due To Fatigue | UnScheduled Dragline Downtime
109 | DL - Back Leg Safety Rope | Drag Lines |  | Replace Pin |  |  | 1e+300 |  | 1040 | W | Mech | Int | 12 | Replace |  | NOR |  | Stopped | Isolated | Condition Based Maintenance | Condition Corrective Task | Secondary | 9 | [5 empty] | [Back Leg Safety Rope] To Support Tri-Structure When Back Leg Fails | To Support Tri-Structure When Back Leg Fails | Does Not Support Tri-Structure When Back Leg Fails | Pin Cracked Due To Fatigue | Pin Cracked Due To Fatigue | UnScheduled Dragline Downtime
109 | DL - Back Leg Safety Rope | Drag Lines |  | Replace Rope |  |  | 43680 |  | 260 | W | Mech | Int | 24 | Replace |  | NOR |  | Stopped | Isolated | Condition Based Maintenance | Condition Corrective Task | Secondary | 10 | [5 empty] | [Back Leg Safety Rope] To Support Tri-Structure When Back Leg Fails | To Support Tri-Structure When Back Leg Fails | Does Not Support Tri-Structure When Back Leg Fails | Rope Strands Broken Due To Fatigue | Rope Strands Broken Due To Fatigue | UnScheduled Dragline Downtime
109 | DL - Back Leg Safety Rope | Drag Lines |  | Replace Socket Assembly |  |  | 1e+300 |  | 1040 | W | Mech | Int | 24 | Replace |  | NOR |  | Stopped | Isolated | Condition Based Maintenance | Condition Corrective Task | Secondary | 11 | [5 empty] | [Back Leg Safety Rope] To Support Tri-Structure When Back Leg Fails | To Support Tri-Structure When Back Leg Fails | Does Not Support Tri-Structure When Back Leg Fails | Socket Worn Due To Wear And Tear | Socket Worn Due To Wear And Tear | UnScheduled Dragline Downtime
109 | DL - Back Leg Safety Rope | Drag Lines |  | Tighten Adjustment Assembly |  |  | 8760 |  | 52 | W | Mech | Int | 6 |  |  | NOR |  | Running | Not Isolated | Condition Based Maintenance | Condition Corrective Task | Secondary | 12 | [5 empty] | [Back Leg Safety Rope] To Support Tri-Structure When Back Leg Fails | To Support Tri-Structure When Back Leg Fails | Does Not Support Tri-Structure When Back Leg Fails | Adjustment Assembly Loose Due To Vibration | Adjustment Assembly Loose Due To Vibration | UnScheduled Dragline Downtime
109 | DL - Back Leg Safety Rope | Drag Lines |  | Unseize Pin Joint |  |  | 1e+300 |  | 1040 | W | Mech | Int | 12 |  |  | NOR |  | Running | Not Isolated | Condition Based Maintenance | Condition Corrective Task | Secondary | 13 | [5 empty] | [Back Leg Safety Rope] To Support Tri-Structure When Back Leg Fails | To Support Tri-Structure When Back Leg Fails | Does Not Support Tri-Structure When Back Leg Fails | Pin Joint Worn Due To Wear And Tear | Pin Joint Worn Due To Wear And Tear | UnScheduled Dragline Downtime
110 | DL - Battery | Drag Lines |  | Change Battery |  |  | 8760 |  | 52 | W | Elec | Int | 2 | Change-out |  | NOR |  | Stopped | Isolated | Condition Based Maintenance | Condition Corrective Task | Secondary | 1 | [5 empty] | [Battery] To Provide Start Energy For Engine | To Provide Start Energy For Engine | Does Not Provide Start Energy For Engine | Battery Failure | Battery Failure
110 | DL - Battery | Drag Lines |  | Test Battery | Battery Tested and Fully Charged |  | 2190 | 3 | 12 | W | Elec | Int | 0.1 |  |  | NOR |  | Stopped | Isolated | Operate to Failure Based Maintenance | Failure Detective Task | Primary | 2 | 1 |  |  |  |  | [Battery] To Provide Start Energy For Engine | To Provide Start Energy For Engine | Does Not Provide Start Energy For Engine | Battery Failure | Battery Failure | [6 empty] | 4380
111 | DL - Bleed Duct Fan | Drag Lines |  | Change-out Bleed Duct Motor |  |  | 43800 | 5 | 260 | W | Elec | Int | 12 | Change-out |  | NOR |  | Stopped | Isolated | Condition Based Maintenance | Condition Corrective Task | Secondary | 1 | [5 empty] | To Remove Dirty Air From Filter Houses | To Remove Dirty Air From Filter Houses | Does Not Remove Dirty Air | Bleed Duct Fan Motor Worn Due To Age | Bleed Duct Fan Motor Worn Due To Age | UnScheduled Dragline Downtime
111 | DL - Bleed Duct Fan | Drag Lines |  | Change-out Blower Unit |  |  | 175000 |  | 260 | W | Mech | Int | 6 | Change-out |  | NOR |  | Stopped | Isolated | Condition Based Maintenance | Condition Corrective Task | Secondary | 2 | [5 empty] | To Remove Dirty Air From Filter Houses | To Remove Dirty Air From Filter Houses | Does Not Remove Dirty Air | Motor Insulation Degraded Due To Wear And Tear | Motor Insulation Degraded Due To Wear And Tear | UnScheduled Dragline Downtime, Medium financial loss ($20,000 - $200,000)
111 | DL - Bleed Duct Fan | Drag Lines |  | Check Function Of The Isolator |  |  | 8760 | 1 | 48 | W | Elec | Int | 0.1 |  |  | NOR |  | Stopped | Isolated | Condition Based Maintenance | Condition Detective Task | Primary | 3 | 89 |  |  |  |  | To Remove Dirty Air From Filter Houses | To Remove Dirty Air From Filter Houses | Does Not Remove Dirty Air | Fan Local Isolator Failure | Fan Local Isolator Failure | [6 empty] | 8760
111 | DL - Bleed Duct Fan | Drag Lines |  | Check Operation Of Stop Start Control |  |  | 8760 | 1 | 48 | W | Elec | Int | 0.1 |  |  | NOR |  | Stopped | Isolated | Condition Based Maintenance | Condition Detective Task | Primary | 4 | 69 |  |  |  |  | To Remove Dirty Air From Filter Houses | To Remove Dirty Air From Filter Houses | Does Not Remove Dirty Air | Local Start / Stop Control Failure | Local Start / Stop Control Failure | [6 empty] | 8760
111 | DL - Bleed Duct Fan | Drag Lines |  | Clean Fan Blades |  |  | 8760 |  | 52 | W | Mech | Int | 3 |  |  | NOR |  | Running | Not Isolated | Condition Based Maintenance | Condition Corrective Task | Secondary | 5 | [5 empty] | To Remove Dirty Air From Filter Houses | To Remove Dirty Air From Filter Houses | Does Not Remove Dirty Air | Fan Blades Out Of Balance Due To The Ingress Of Contaminants | Fan Blades Out Of Balance Due To The Ingress Of Contaminants | UnScheduled Dragline Downtime, Low financial loss (<$20,000) [RF=0.1]
111 | DL - Bleed Duct Fan | Drag Lines |  | Inspect for loose, broken or missing mounting bolts | Bolts fully engaged with none missing or broken. |  | 672 | 4 | 12 | W | Elec | Int | 0.1 | Inspect |  | NOR |  | Running | Not Isolated | Condition Based Maintenance | Condition Detective Task | Primary | 6 | 112 |  |  |  |  | To Remove Dirty Air From Filter Houses | To Remove Dirty Air From Filter Houses | Does Not Remove Dirty Air | Motor Fasteners Loose Due To Vibration | Motor Fasteners Loose Due To Vibration | UnScheduled Dragline Downtime | [5 empty] | 2500
111 | DL - Bleed Duct Fan | Drag Lines |  | Inspect General Condition & Operation Of The Fans | Bleed duct fan fully operational and no obvious faults |  | 672 | 4 | 4 | W | Elec | Int | 0.1 | Inspect |  | NOR |  | Running | Not Isolated | Condition Based Maintenance | Condition Detective Task | Primary | 7 | 76 |  |  |  |  | To Remove Dirty Air From Filter Houses | To Remove Dirty Air From Filter Houses | Does Not Remove Dirty Air | Bleed Duct Fan Failure | Bleed Duct Fan Failure | UnScheduled Dragline Downtime | [5 empty] | 672
111 | DL - Bleed Duct Fan | Drag Lines |  | Perform Vibration Analysis. | Vibration Analysis results within limits. |  | 43800 | 3 | 12 | W | ConM | Ext | 0.1 | Inspect | CM - VA | NOR |  | Running | Not Isolated | Condition Based Maintenance | Condition Detective Task | Primary | 8 | 19 |  |  |  |  | To Remove Dirty Air From Filter Houses | To Remove Dirty Air From Filter Houses | Does Not Remove Dirty Air | Fan Blades Out Of Balance Due To The Ingress Of Contaminants | Fan Blades Out Of Balance Due To The Ingress Of Contaminants | UnScheduled Dragline Downtime, Low financial loss (<$20,000) [RF=0.1] | [5 empty] | 8760
111 | DL - Bleed Duct Fan | Drag Lines |  | Repair / Replace Stop Start Control |  |  | 8760 |  | 52 | W | Elec | Int | 4 |  |  | NOR |  | Running | Not Isolated | Condition Based Maintenance | Condition Corrective Task | Secondary | 9 | [5 empty] | To Remove Dirty Air From Filter Houses | To Remove Dirty Air From Filter Houses | Does Not Remove Dirty Air | Local Start / Stop Control Failure | Local Start / Stop Control Failure
111 | DL - Bleed Duct Fan | Drag Lines |  | Replace Bleed Duct Fan |  |  | 8760 |  | 52 | W | Mech | Int | 8 | Replace |  | NOR |  | Stopped | Isolated | Condition Based Maintenance | Condition Corrective Task | Secondary | 10 | [5 empty] | To Remove Dirty Air From Filter Houses | To Remove Dirty Air From Filter Houses | Does Not Remove Dirty Air | Bleed Duct Fan Failure | Bleed Duct Fan Failure | UnScheduled Dragline Downtime
111 | DL - Bleed Duct Fan | Drag Lines |  | Replace Isolator |  |  | 8760 |  | 52 | W | Elec | Int | 6 | Replace |  | NOR |  | Stopped | Isolated | Condition Based Maintenance | Condition Corrective Task | Secondary | 11 | [5 empty] | To Remove Dirty Air From Filter Houses | To Remove Dirty Air From Filter Houses | Does Not Remove Dirty Air | Fan Local Isolator Failure | Fan Local Isolator Failure
111 | DL - Bleed Duct Fan | Drag Lines |  | Test Insulation of Motor Windings | Windings above 2M ohms |  | 8760 | 1 | 48 | W | Elec | Int | 0.1 | Test |  | NOR |  | Stopped | Isolated | Condition Based Maintenance | Condition Detective Task | Primary | 12 | 77 |  |  |  |  | To Remove Dirty Air From Filter Houses | To Remove Dirty Air From Filter Houses | Does Not Remove Dirty Air | Motor Insulation Degraded Due To Wear And Tear | Motor Insulation Degraded Due To Wear And Tear | UnScheduled Dragline Downtime, Medium financial loss ($20,000 - $200,000) | [5 empty] | 8760
111 | DL - Bleed Duct Fan | Drag Lines |  | Torque Loose Blower Motor Fasteners |  |  | 1e+300 |  | 1040 | W | Elec | Int | 2 | Torque |  | NOR |  | Stopped | Isolated | Condition Based Maintenance | Condition Corrective Task | Secondary | 13 | [5 empty] | To Remove Dirty Air From Filter Houses | To Remove Dirty Air From Filter Houses | Does Not Remove Dirty Air | Motor Fasteners Loose Due To Vibration | Motor Fasteners Loose Due To Vibration | UnScheduled Dragline Downtime
112 | DL - Blower Unit | Drag Lines |  | Change-out Blower Unit |  |  | 43800 | 5 | 260 | W | Mech | Int | 6 | Change-out |  | NOR |  | Stopped | Isolated | Condition Based Maintenance | Condition Corrective Task | Secondary | 1 | [5 empty] | [Blower Unit] To Cool Down The Main Motor | To Cool Down The Main Motor | Does Not Cool Down Main Motor | Blower Motor Worn Due To Age | Blower Motor Worn Due To Age | UnScheduled Dragline Downtime, Medium financial loss ($20,000 - $200,000)
112 | DL - Blower Unit | Drag Lines |  | Change-out Blower Unit |  |  | 43800 |  | 260 | W | Mech | Int | 6 | Change-out |  | NOR |  | Stopped | Isolated | Condition Based Maintenance | Condition Corrective Task | Secondary | 1 | [5 empty] | [Blower Unit] To Cool Down The Main Motor | To Cool Down The Main Motor | Does Not Cool Down Main Motor | Blower Motor Insulation Degraded Due To Wear And Tear | Blower Motor Insulation Degraded Due To Wear And Tear | UnScheduled Dragline Downtime, Medium financial loss ($20,000 - $200,000)
112 | DL - Blower Unit | Drag Lines |  | Change-out Blower Unit |  |  | 43800 |  | 260 | W | Mech | Int | 6 | Change-out |  | NOR |  | Stopped | Isolated | Condition Based Maintenance | Condition Corrective Task | Secondary | 1 | [5 empty] | [Blower Unit] To Cool Down The Main Motor | To Cool Down The Main Motor | Does Not Cool Down Main Motor | Impeller Vanes Cracked Due To Wear And Tear | Impeller Vanes Cracked Due To Wear And Tear | UnScheduled Dragline Downtime, Low financial loss (<$20,000) | [5 empty] | 672
112 | DL - Blower Unit | Drag Lines |  | Change-out Blower Unit |  |  | 43800 |  | 260 | W | Mech | Int | 6 | Change-out |  | NOR |  | Stopped | Isolated | Condition Based Maintenance | Condition Corrective Task | Secondary | 1 | [5 empty] | [Blower Unit] To Cool Down The Main Motor | To Cool Down The Main Motor | Does Not Cool Down Main Motor | Impeller Vanes Cracked Due To Wear And Tear | Impeller Vanes Cracked Due To Wear And Tear | UnScheduled Dragline Downtime, Low financial loss (<$20,000)
112 | DL - Blower Unit | Drag Lines |  | Change-out Blower Unit |  |  | 43800 |  | 260 | W | Mech | Int | 6 | Change-out |  | NOR |  | Stopped | Isolated | Condition Based Maintenance | Condition Corrective Task | Secondary | 1 | [5 empty] | [Blower Unit] To Cool Down The Main Motor | To Cool Down The Main Motor | Does Not Cool Down Main Motor | Motor Blower Bearings Seized Due To Out Of Balance | Motor Blower Bearings Seized Due To Out Of Balance | UnScheduled Dragline Downtime, Medium financial loss ($20,000 - $200,000)
112 | DL - Blower Unit | Drag Lines |  | Change-out Blower Unit |  |  | 43800 |  | 260 | W | Mech | Int | 6 | Change-out |  | NOR |  | Stopped | Isolated | Condition Based Maintenance | Condition Corrective Task | Secondary | 1 | [5 empty] | [Blower Unit] To Cool Down The Main Motor | To Cool Down The Main Motor | Does Not Cool Down Main Motor | Motor Fan Bearing Seized Due To Lack Of Lubrication | Motor Fan Bearing Seized Due To Lack Of Lubrication | UnScheduled Dragline Downtime, Medium financial loss ($20,000 - $200,000)
112 | DL - Blower Unit | Drag Lines |  | Clean Screen |  |  | 8760 |  | 52 | W | Elec | Int | 1 |  |  | NOR |  | Stopped | Isolated | Condition Based Maintenance | Condition Corrective Task | Secondary | 2 | [5 empty] | [Blower Unit] To Cool Down The Main Motor | To Cool Down The Main Motor | Does Not Cool Down Main Motor | Screen Blocked Due To Contamination | Screen Blocked Due To Contamination | UnScheduled Dragline Downtime, Low financial loss (<$20,000)
112 | DL - Blower Unit | Drag Lines |  | Inspect for loose, broken or missing mounting bolts | Bolts fully engaged with none missing or broken. |  | 672 | 4 | 12 | W | Elec | Int | 0.1 | Inspect |  | NOR |  | Running | Not Isolated | Condition Based Maintenance | Condition Detective Task | Primary | 3 | 15 |  |  |  |  | [Blower Unit] To Cool Down The Main Motor | To Cool Down The Main Motor | Does Not Cool Down Main Motor | Motor Blower Fasteners Loose Due To Vibration | Motor Blower Fasteners Loose Due To Vibration | UnScheduled Dragline Downtime | [5 empty] | 2500
112 | DL - Blower Unit | Drag Lines |  | Inspect for Motor Blower Condition & Out Of Balance | Operating Correctly |  | 672 | 4 | 4 | W | Elec | Int | 0.1 | Inspect |  | NOR |  | Running | Not Isolated | Condition Based Maintenance | Condition Detective Task | Primary | 4 | 14 |  |  |  |  | [Blower Unit] To Cool Down The Main Motor | To Cool Down The Main Motor | Does Not Cool Down Main Motor | Impeller Vanes Cracked Due To Wear And Tear | Impeller Vanes Cracked Due To Wear And Tear | UnScheduled Dragline Downtime, Low financial loss (<$20,000) | [5 empty] | 672
112 | DL - Blower Unit | Drag Lines |  | Inspect for Motor Blower Condition & Out Of Balance | Operating Correctly |  | 672 | 4 | 4 | W | Elec | Int | 0.1 | Inspect |  | NOR |  | Running | Not Isolated | Condition Based Maintenance | Condition Detective Task | Primary | 4 | 14 |  |  |  |  | [Blower Unit] To Cool Down The Main Motor | To Cool Down The Main Motor | Does Not Cool Down Main Motor | Motor Blower Bearings Seized Due To Out Of Balance | Motor Blower Bearings Seized Due To Out Of Balance | UnScheduled Dragline Downtime, Medium financial loss ($20,000 - $200,000) | [5 empty] | 1000
112 | DL - Blower Unit | Drag Lines |  | Inspect Screen is Clear Of Obstruction | No foreign objects |  | 672 | 4 | 4 | W | Elec | Int | 0.1 | Inspect |  | NOR |  | Running | Not Isolated | Condition Based Maintenance | Condition Detective Task | Primary | 5 | 5 |  |  |  |  | [Blower Unit] To Cool Down The Main Motor | To Cool Down The Main Motor | Does Not Cool Down Main Motor | Screen Blocked Due To Contamination | Screen Blocked Due To Contamination | UnScheduled Dragline Downtime, Low financial loss (<$20,000) | [5 empty] | 672
112 | DL - Blower Unit | Drag Lines |  | Perform Vibration Analysis. | Vibration Analysis results within limits. |  | 43800 | 3 | 12 | W | ConM | Ext | 0.1 | Inspect | CM - VA | NOR |  | Running | Not Isolated | Condition Based Maintenance | Condition Detective Task | Primary | 6 | 14 |  |  |  |  | [Blower Unit] To Cool Down The Main Motor | To Cool Down The Main Motor | Does Not Cool Down Main Motor | Impeller Vanes Cracked Due To Wear And Tear | Impeller Vanes Cracked Due To Wear And Tear | UnScheduled Dragline Downtime, Low financial loss (<$20,000) | [5 empty] | 672
112 | DL - Blower Unit | Drag Lines |  | Perform Vibration Analysis. | Vibration Analysis results within limits. |  | 43800 | 3 | 12 | W | ConM | Ext | 0.1 | Inspect | CM - VA | NOR |  | Running | Not Isolated | Condition Based Maintenance | Condition Detective Task | Primary | 6 | 14 |  |  |  |  | [Blower Unit] To Cool Down The Main Motor | To Cool Down The Main Motor | Does Not Cool Down Main Motor | Impeller Vanes Cracked Due To Wear And Tear | Impeller Vanes Cracked Due To Wear And Tear | UnScheduled Dragline Downtime, Low financial loss (<$20,000) | [5 empty] | 8760
112 | DL - Blower Unit | Drag Lines |  | Perform Vibration Analysis. | Vibration Analysis results within limits. |  | 43800 | 3 | 12 | W | ConM | Ext | 0.1 | Inspect | CM - VA | NOR |  | Running | Not Isolated | Condition Based Maintenance | Condition Detective Task | Primary | 6 | 14 |  |  |  |  | [Blower Unit] To Cool Down The Main Motor | To Cool Down The Main Motor | Does Not Cool Down Main Motor | Motor Blower Bearings Seized Due To Out Of Balance | Motor Blower Bearings Seized Due To Out Of Balance | UnScheduled Dragline Downtime, Medium financial loss ($20,000 - $200,000) | [5 empty] | 8760
112 | DL - Blower Unit | Drag Lines |  | Perform Vibration Analysis. | Vibration Analysis results within limits. |  | 43800 | 3 | 12 | W | ConM | Ext | 0.1 | Inspect | CM - VA | NOR |  | Running | Not Isolated | Condition Based Maintenance | Condition Detective Task | Primary | 6 | 14 |  |  |  |  | [Blower Unit] To Cool Down The Main Motor | To Cool Down The Main Motor | Does Not Cool Down Main Motor | Motor Fan Bearing Seized Due To Lack Of Lubrication | Motor Fan Bearing Seized Due To Lack Of Lubrication | UnScheduled Dragline Downtime, Medium financial loss ($20,000 - $200,000) | [5 empty] | 8760
112 | DL - Blower Unit | Drag Lines |  | Test Insulation of Motor Windings | Windings above 2M ohms |  | 8760 | 1 | 48 | W | Elec | Int | 0.1 | Test |  | NOR |  | Stopped | Isolated | Condition Based Maintenance | Condition Detective Task | Primary | 7 | 14 |  |  |  |  | [Blower Unit] To Cool Down The Main Motor | To Cool Down The Main Motor | Does Not Cool Down Main Motor | Blower Motor Insulation Degraded Due To Wear And Tear | Blower Motor Insulation Degraded Due To Wear And Tear | UnScheduled Dragline Downtime, Medium financial loss ($20,000 - $200,000) | [5 empty] | 8760
112 | DL - Blower Unit | Drag Lines |  | Torque Loose Blower Motor Fasteners |  |  | 1e+300 |  | 1040 | W | Elec | Int | 2 | Torque |  | NOR |  | Stopped | Isolated | Condition Based Maintenance | Condition Corrective Task | Secondary | 8 | [5 empty] | [Blower Unit] To Cool Down The Main Motor | To Cool Down The Main Motor | Does Not Cool Down Main Motor | Motor Blower Fasteners Loose Due To Vibration | Motor Blower Fasteners Loose Due To Vibration | UnScheduled Dragline Downtime
113 | DL - Boarding Stairways | Drag Lines |  | Check Lubricator Oil Level & Refill with INOX | Must be assessed as being capable of lasting at least until the next inspection. |  | 672 | 4 | 4 | W | Mech | Int | 0.1 |  |  | NOR |  | Running | Not Isolated | Condition Based Maintenance | Condition Detective Task | Primary | 1 | 26 |  |  |  |  | [Handrail, Stairways, Walkways] To Allow Access To Personnel | To Allow Access To Personnel | Unsafe Access | Boarding Access Step Oil Level Low Due To Operations | Boarding Access Step Oil Level Low Due To Operations | Low financial loss (<$20,000) | [5 empty] | 672
113 | DL - Boarding Stairways | Drag Lines |  | Check Operation Of Boarding Light System | Successful test of boarding light system |  | 672 | 4 | 4 | W | Mech | Int | 0.1 |  |  | NOR |  | Running | Not Isolated | Condition Based Maintenance | Condition Detective Task | Primary | 2 | 23 |  |  |  |  | [Handrail, Stairways, Walkways] To Allow Access To Personnel | To Allow Access To Personnel | Unsafe Access | Boarding Light Failure | Boarding Light Failure | UnScheduled Dragline Downtime | [5 empty] | 672
113 | DL - Boarding Stairways | Drag Lines |  | Check Operation of Boarding Stairs. Stairs raise and lower correctly and in a reasonable time and stop at correct point both up and down. | Stairs operate correctly. |  | 672 | 4 | 12 | W | Mech | Int | 0.1 |  |  | NOR |  | Stopped | Not Isolated | Condition Based Maintenance | Condition Detective Task | Primary | 3 | 20 |  |  |  |  | [Handrail, Stairways, Walkways] To Allow Access To Personnel | To Allow Access To Personnel | Unsafe Access | Boarding Access Step Air Cylinders Leaking Due To Wear And Tear | Boarding Access Step Air Cylinders Leaking Due To Wear And Tear | UnScheduled Dragline Downtime | [5 empty] | 672
113 | DL - Boarding Stairways | Drag Lines |  | Check Operation of Boarding Stairs. Stairs raise and lower correctly and in a reasonable time and stop at correct point both up and down. | Stairs operate correctly. |  | 672 | 4 | 12 | W | Mech | Int | 0.1 |  |  | NOR |  | Stopped | Not Isolated | Condition Based Maintenance | Condition Detective Task | Primary | 3 | 22 |  |  |  |  | [Handrail, Stairways, Walkways] To Allow Access To Personnel | To Allow Access To Personnel | Unsafe Access | Control Valve Worn Due To Wear And Tear | Control Valve Worn Due To Wear And Tear | UnScheduled Dragline Downtime | [5 empty] | 672
113 | DL - Boarding Stairways | Drag Lines |  | Check Operation of Boarding Stairs. Stairs raise and lower correctly and in a reasonable time and stop at correct point both up and down. | Stairs operate correctly. |  | 2190 | 3 | 12 | W | Mech | Int | 0.1 |  |  | NOR |  | Stopped | Not Isolated | Condition Based Maintenance | Condition Detective Task | Primary | 3 | 24 |  |  |  |  | [Handrail, Stairways, Walkways] To Allow Access To Personnel | To Allow Access To Personnel | Unsafe Access | Prox Switch Failure Due To Wear And Tear | Prox Switch Failure Due To Wear And Tear | UnScheduled Dragline Downtime | [5 empty] | 2190
113 | DL - Boarding Stairways | Drag Lines |  | Inspect Cab-Side Mirror For Security and condition of Mounting | Mounting in good condition and secure. |  | 2190 | 3 | 12 | W | Mech | Int | 0.1 | Inspect |  | NOR |  | Stopped | Isolated | Condition Based Maintenance | Condition Detective Task | Primary | 4 | 25 |  |  |  |  | [Handrail, Stairways, Walkways] To Allow Access To Personnel | To Allow Access To Personnel | Unsafe Access | Rear Vision Mirror Cracked Due To Fatigue | Rear Vision Mirror Cracked Due To Fatigue | UnScheduled Dragline Downtime | [5 empty] | 2190
113 | DL - Boarding Stairways | Drag Lines |  | Inspect Stairway /Walkway Pins for condition | Stairs And Walkways Mounting Pins not seized |  | 4380 | 6 | 24 | W | Mech | Int | 0.1 | Inspect |  | NOR |  | Stopped | Isolated | Condition Based Maintenance | Condition Detective Task | Primary | 5 | 4 |  |  |  |  | [Shoe Walkways And Stairs] To Provide Safe Access To Machinery House | To Provide Safe Access To Machinery House | Does Not Provide Safe Access To Machinery House | Stairs And Walkways Mounting Pins Seize Due To Wear And Tear | Stairs And Walkways Mounting Pins Seize Due To Wear And Tear | UnScheduled Dragline Downtime | [5 empty] | 4380
113 | DL - Boarding Stairways | Drag Lines |  | Lubricate Hinges |  |  | 672 | 4 | 12 | W | Mech | Int | 1 |  |  | NOR |  | Stopped | Isolated | Usage Based Maintenance | Usage Corrective Task | Primary | 6 | 15 |  |  |  |  | [Handrail, Stairways, Walkways] To Allow Access To Personnel | To Allow Access To Personnel | Unsafe Access | Boarding Access Step Pins Cracked Due To Fatigue | Boarding Access Step Pins Cracked Due To Fatigue | UnScheduled Dragline Downtime | [5 empty] | 672
113 | DL - Boarding Stairways | Drag Lines |  | Perform MP Testing of Boarding Access Step pivot pins for cracking | No cracking |  | 4380 | 6 | 24 | W | ConM | Ext | 0.1 | Inspect |  | NOR |  | Stopped | Isolated | Condition Based Maintenance | Condition Detective Task | Primary | 7 | 15 |  |  |  |  | [Handrail, Stairways, Walkways] To Allow Access To Personnel | To Allow Access To Personnel | Unsafe Access | Boarding Access Step Pins Cracked Due To Fatigue | Boarding Access Step Pins Cracked Due To Fatigue | UnScheduled Dragline Downtime | [5 empty] | 4380
113 | DL - Boarding Stairways | Drag Lines |  | Repair Boarding Access Step Hinges |  |  | 8760 |  | 52 | W | Mech | Int | 12 |  |  | NOR |  | Running | Not Isolated | Condition Based Maintenance | Condition Corrective Task | Secondary | 8 | [5 empty] | [Handrail, Stairways, Walkways] To Allow Access To Personnel | To Allow Access To Personnel | Unsafe Access | Boarding Access Step Pins Cracked Due To Fatigue | Boarding Access Step Pins Cracked Due To Fatigue | UnScheduled Dragline Downtime
113 | DL - Boarding Stairways | Drag Lines |  | Repair Boarding Access Step Mounts |  |  | 8760 |  | 52 | W | Mech | Int | 12 |  |  | NOR |  | Running | Not Isolated | Condition Based Maintenance | Condition Corrective Task | Secondary | 9 | [5 empty] | [Handrail, Stairways, Walkways] To Allow Access To Personnel | To Allow Access To Personnel | Unsafe Access | Boarding Access Step Mounts Cracked Due To Fatigue | Boarding Access Step Mounts Cracked Due To Fatigue | UnScheduled Dragline Downtime
113 | DL - Boarding Stairways | Drag Lines |  | Repair Rear Vision Mirror Mounting |  |  | 8760 |  | 52 | W | Mech | Int | 4 |  |  | NOR |  | Running | Not Isolated | Condition Based Maintenance | Condition Corrective Task | Secondary | 10 | [5 empty] | [Handrail, Stairways, Walkways] To Allow Access To Personnel | To Allow Access To Personnel | Unsafe Access | Rear Vision Mirror Mounting Cracked Due To Fatigue | Rear Vision Mirror Mounting Cracked Due To Fatigue | UnScheduled Dragline Downtime
113 | DL - Boarding Stairways | Drag Lines |  | Replace Boarding Access Step Air Cylinders |  |  | 8760 |  | 52 | W | Mech | Int | 2 | Replace |  | NOR |  | Stopped | Isolated | Condition Based Maintenance | Condition Corrective Task | Secondary | 11 | [5 empty] | [Handrail, Stairways, Walkways] To Allow Access To Personnel | To Allow Access To Personnel | Unsafe Access | Boarding Access Step Air Cylinders Leaking Due To Wear And Tear | Boarding Access Step Air Cylinders Leaking Due To Wear And Tear | UnScheduled Dragline Downtime
113 | DL - Boarding Stairways | Drag Lines |  | Replace Control Valve |  |  | 8760 |  | 52 | W | Mech | Int | 2 | Replace |  | NOR |  | Stopped | Isolated | Condition Based Maintenance | Condition Corrective Task | Secondary | 12 | [5 empty] | [Handrail, Stairways, Walkways] To Allow Access To Personnel | To Allow Access To Personnel | Unsafe Access | Control Valve Worn Due To Wear And Tear | Control Valve Worn Due To Wear And Tear | UnScheduled Dragline Downtime
113 | DL - Boarding Stairways | Drag Lines |  | Replace Lighting Components |  |  | 8760 |  | 52 | W | Elec | Int | 6 | Replace |  | NOR |  | Stopped | Isolated | Condition Based Maintenance | Condition Corrective Task | Secondary | 13 | [5 empty] | [Handrail, Stairways, Walkways] To Allow Access To Personnel | To Allow Access To Personnel | Unsafe Access | Boarding Light Failure | Boarding Light Failure | UnScheduled Dragline Downtime
113 | DL - Boarding Stairways | Drag Lines |  | Replace Prox Switch |  |  | 8760 |  | 52 | W | Elec | Int | 4 | Replace |  | NOR |  | Stopped | Isolated | Condition Based Maintenance | Condition Corrective Task | Secondary | 14 | [5 empty] | [Handrail, Stairways, Walkways] To Allow Access To Personnel | To Allow Access To Personnel | Unsafe Access | Prox Switch Failure Due To Wear And Tear | Prox Switch Failure Due To Wear And Tear | UnScheduled Dragline Downtime
113 | DL - Boarding Stairways | Drag Lines |  | Replace Rear Vision Mirror |  |  | 8760 |  | 52 | W | Mech | Int | 2 | Replace |  | NOR |  | Stopped | Isolated | Condition Based Maintenance | Condition Corrective Task | Secondary | 15 | [5 empty] | [Handrail, Stairways, Walkways] To Allow Access To Personnel | To Allow Access To Personnel | Unsafe Access | Rear Vision Mirror Cracked Due To Fatigue | Rear Vision Mirror Cracked Due To Fatigue | UnScheduled Dragline Downtime
113 | DL - Boarding Stairways | Drag Lines |  | Replace Stairs And Walkways Mounting Pins |  |  | 8760 |  | 52 | W | Mech | Int | 12 | Replace |  | NOR |  | Stopped | Isolated | Condition Based Maintenance | Condition Corrective Task | Secondary | 16 | [5 empty] | [Shoe Walkways And Stairs] To Provide Safe Access To Machinery House | To Provide Safe Access To Machinery House | Does Not Provide Safe Access To Machinery House | Stairs And Walkways Mounting Pins Seize Due To Wear And Tear | Stairs And Walkways Mounting Pins Seize Due To Wear And Tear | UnScheduled Dragline Downtime
113 | DL - Boarding Stairways | Drag Lines |  | Top Up Oil |  |  | 504 |  | 3 | W | Mech | Int | 1 |  |  | NOR |  | Running | Not Isolated | Condition Based Maintenance | Condition Corrective Task | Secondary | 17 | [5 empty] | [Handrail, Stairways, Walkways] To Allow Access To Personnel | To Allow Access To Personnel | Unsafe Access | Boarding Access Step Oil Level Low Due To Operations | Boarding Access Step Oil Level Low Due To Operations | Low financial loss (<$20,000)
114 | DL - Boom Drop Rope | Drag Lines |  | Adjust Boom Drop Ropes |  |  | 8760 |  | 52 | W | Mech | Int | 6 | Adjust |  | NOR |  | Running | Not Isolated | Condition Based Maintenance | Condition Corrective Task | Secondary | 1 | [5 empty] | [Boom Drop Rope] To Connect The Main Suspension Ropes To The Centre Of The Boom. | To Connect The Main Suspension Ropes To The Centre Of The Boom. | Does Not Connect The Main Suspension Ropes To The Centre Of The Boom | Adjustment Assembly Loose Due To Vibration | Adjustment Assembly Loose Due To Vibration | UnScheduled Dragline Downtime
114 | DL - Boom Drop Rope | Drag Lines |  | Change-out Boom Drop Ropes |  |  | 43800 |  | 261 | W | Mech | Int | 12 | Change-out |  | NOR |  | Stopped | Isolated | Operate to Failure Based Maintenance | Failure Corrective Task | Secondary | 2 | [5 empty] | [Boom Drop Rope] To Connect The Main Suspension Ropes To The Centre Of The Boom. | To Connect The Main Suspension Ropes To The Centre Of The Boom. | Does Not Connect The Main Suspension Ropes To The Centre Of The Boom | Boom Drop Ropes Worn Due To Age | Boom Drop Ropes Worn Due To Age | UnScheduled Dragline Downtime | [5 empty] | 17520
114 | DL - Boom Drop Rope | Drag Lines |  | Inspect Adjuster Bolts For Cracking | No cracking |  | 672 | 4 | 4 | W | Mech | Int | 0.1 | Inspect |  | NOR |  | Stopped | Isolated | Condition Based Maintenance | Condition Detective Task | Primary | 3 | 16 |  |  |  |  | [Boom Drop Rope] To Connect The Main Suspension Ropes To The Centre Of The Boom. | To Connect The Main Suspension Ropes To The Centre Of The Boom. | Does Not Connect The Main Suspension Ropes To The Centre Of The Boom | Adjuster Bolts Cracked Due To Fatigue | Adjuster Bolts Cracked Due To Fatigue | UnScheduled Dragline Downtime | [5 empty] | 4380
114 | DL - Boom Drop Rope | Drag Lines |  | Inspect Boom Drop Ropes Adjusting Components and fittings for wear and cracks. | Rope adjusters and fittings in good condition. |  | 672 | 4 | 4 | W | Mech | Int | 0.1 | Inspect |  | NOR |  | Stopped | Isolated | Condition Based Maintenance | Condition Detective Task | Primary | 4 | 14 |  |  |  |  | [Boom Drop Rope] To Connect The Main Suspension Ropes To The Centre Of The Boom. | To Connect The Main Suspension Ropes To The Centre Of The Boom. | Does Not Connect The Main Suspension Ropes To The Centre Of The Boom | Clevis Lug Cracked Due To Fatigue | Clevis Lug Cracked Due To Fatigue | UnScheduled Dragline Downtime | [5 empty] | 8760
114 | DL - Boom Drop Rope | Drag Lines |  | Inspect Boom Drop Ropes Adjusting Components and fittings for wear and cracks. | Rope adjusters and fittings in good condition. |  | 672 | 4 | 4 | W | Mech | Int | 0.1 | Inspect |  | NOR |  | Stopped | Isolated | Condition Based Maintenance | Condition Detective Task | Primary | 4 | 15 |  |  |  |  | [Boom Drop Rope] To Connect The Main Suspension Ropes To The Centre Of The Boom. | To Connect The Main Suspension Ropes To The Centre Of The Boom. | Does Not Connect The Main Suspension Ropes To The Centre Of The Boom | Adjuster Frame Cracked Due To Fatigue | Adjuster Frame Cracked Due To Fatigue | UnScheduled Dragline Downtime | [5 empty] | 2190
114 | DL - Boom Drop Rope | Drag Lines |  | Inspect Boom Drop Ropes for signs of deterioration. | Ropes in good condition. |  | 672 | 4 | 4 | W | Mech | Int | 0.1 | Inspect |  | NOR |  | Stopped | Isolated | Condition Based Maintenance | Condition Detective Task | Primary | 5 | 17 |  |  |  |  | [Boom Drop Rope] To Connect The Main Suspension Ropes To The Centre Of The Boom. | To Connect The Main Suspension Ropes To The Centre Of The Boom. | Does Not Connect The Main Suspension Ropes To The Centre Of The Boom | Pin Cracked Due To Fatigue | Pin Cracked Due To Fatigue | UnScheduled Dragline Downtime | [5 empty] | 17520
114 | DL - Boom Drop Rope | Drag Lines |  | Inspect Boom Drop Ropes for signs of deterioration. | Ropes in good condition. |  | 672 |  | 4 | W | Mech | Int | 0.1 | Inspect |  | NOR |  | Stopped | Isolated | Condition Based Maintenance | Condition Detective Task | Primary | 5 | [5 empty] | [Boom Drop Rope] To Connect The Main Suspension Ropes To The Centre Of The Boom. | To Connect The Main Suspension Ropes To The Centre Of The Boom. | Does Not Connect The Main Suspension Ropes To The Centre Of The Boom | Clevis Lug Cracked Due To Fatigue | Clevis Lug Cracked Due To Fatigue | UnScheduled Dragline Downtime
114 | DL - Boom Drop Rope | Drag Lines |  | Inspect Boom Drop Ropes Sockets and Pins | No excessive wear on pins and retainers in place |  | 672 | 4 | 4 | W | Mech | Int | 0.1 | Inspect |  | NOR |  | Stopped | Isolated | Condition Based Maintenance | Condition Detective Task | Primary | 6 | 18 |  |  |  |  | [Boom Drop Rope] To Connect The Main Suspension Ropes To The Centre Of The Boom. | To Connect The Main Suspension Ropes To The Centre Of The Boom. | Does Not Connect The Main Suspension Ropes To The Centre Of The Boom | Socket Worn Due To Wear And Tear | Socket Worn Due To Wear And Tear | UnScheduled Dragline Downtime | [5 empty] | 672
114 | DL - Boom Drop Rope | Drag Lines |  | Inspect Boom Drop Ropes Tensioner Gauge For Correct Tension | Gauge tension reads X (look up manual for value) |  | 672 |  | 4 | W | Mech | Int | 2 | Inspect |  | NOR |  | Running | Not Isolated | Operate to Failure Based Maintenance | Failure Detective Task | Primary | 7 | 1 |  |  |  |  | [Boom Drop Rope] To Connect The Main Suspension Ropes To The Centre Of The Boom. | To Connect The Main Suspension Ropes To The Centre Of The Boom. | Does Not Connect The Main Suspension Ropes To The Centre Of The Boom | Adjustment Assembly Loose Due To Vibration | Adjustment Assembly Loose Due To Vibration | UnScheduled Dragline Downtime | [5 empty] | 730
114 | DL - Boom Drop Rope | Drag Lines |  | Inspect Equaliser Or Clevis Lug For Cracking | No Cracking or deformation of lug |  | 672 | 4 | 12 | W | Mech | Int | 0.1 | Inspect |  | NOR |  | Stopped | Isolated | Condition Based Maintenance | Condition Detective Task | Primary | 8 | 14 |  |  |  |  | [Boom Drop Rope] To Connect The Main Suspension Ropes To The Centre Of The Boom. | To Connect The Main Suspension Ropes To The Centre Of The Boom. | Does Not Connect The Main Suspension Ropes To The Centre Of The Boom | Clevis Lug Cracked Due To Fatigue | Clevis Lug Cracked Due To Fatigue | UnScheduled Dragline Downtime | [5 empty] | 672
114 | DL - Boom Drop Rope | Drag Lines |  | Inspect Equaliser Or Clevis Lug For Cracking | No Cracking or deformation of lug |  | 672 | 4 | 12 | W | Mech | Int | 0.1 | Inspect |  | NOR |  | Stopped | Isolated | Condition Based Maintenance | Condition Detective Task | Primary | 8 | 14 |  |  |  |  | [Boom Drop Rope] To Connect The Main Suspension Ropes To The Centre Of The Boom. | To Connect The Main Suspension Ropes To The Centre Of The Boom. | Does Not Connect The Main Suspension Ropes To The Centre Of The Boom | Clevis Lug Cracked Due To Fatigue | Clevis Lug Cracked Due To Fatigue | UnScheduled Dragline Downtime | [5 empty] | 8760
114 | DL - Boom Drop Rope | Drag Lines |  | Inspect Sockets for signs of excessive wear. | No excessive wear and assessed as capable of lasting until next inspection. |  | 4380 | 4 | 12 | W | Mech | Int | 0.1 | Inspect |  | NOR |  | Stopped | Isolated | Condition Based Maintenance | Condition Detective Task | Primary | 9 | 18 |  |  |  |  | [Boom Drop Rope] To Connect The Main Suspension Ropes To The Centre Of The Boom. | To Connect The Main Suspension Ropes To The Centre Of The Boom. | Does Not Connect The Main Suspension Ropes To The Centre Of The Boom | Socket Worn Due To Wear And Tear | Socket Worn Due To Wear And Tear | UnScheduled Dragline Downtime | [5 empty] | 8760
114 | DL - Boom Drop Rope | Drag Lines |  | Inspect Wire Ropes for Broken Strands. | Less than 30% of the outer wires or less than 10% of the total number of wires are broken. |  | 672 | 4 | 4 | W | Mech | Int | 0.1 | Inspect |  | NOR |  | Stopped | Isolated | Condition Based Maintenance | Condition Detective Task | Primary | 10 | 18 |  |  |  |  | [Boom Drop Rope] To Connect The Main Suspension Ropes To The Centre Of The Boom. | To Connect The Main Suspension Ropes To The Centre Of The Boom. | Does Not Connect The Main Suspension Ropes To The Centre Of The Boom | Rope Broken Due To Fatigue | Rope Broken Due To Fatigue | UnScheduled Dragline Downtime | [5 empty] | 8760
114 | DL - Boom Drop Rope | Drag Lines |  | Perform NDT Boom Drop Ropes Adjuster Frame For Cracking | Ndt test on IBS Adjust Frame on Intermediate Support Rope Indicates no Adjuster Frame Cracking |  | 672 | 4 | 4 | W | Mech | Int | 0.1 |  |  | NOR |  | Stopped | Isolated | Condition Based Maintenance | Condition Detective Task | Primary | 11 | 15 |  |  |  |  | [Boom Drop Rope] To Connect The Main Suspension Ropes To The Centre Of The Boom. | To Connect The Main Suspension Ropes To The Centre Of The Boom. | Does Not Connect The Main Suspension Ropes To The Centre Of The Boom | Adjuster Frame Cracked Due To Fatigue | Adjuster Frame Cracked Due To Fatigue | UnScheduled Dragline Downtime | [5 empty] | 4380
114 | DL - Boom Drop Rope | Drag Lines |  | Perform UT On Boom Drop Ropes Pins |  |  | 672 | 4 | 4 | W | ConM | Ext | 0.1 |  |  | NOR |  | Stopped | Isolated | Condition Based Maintenance | Condition Detective Task | Primary | 12 | 17 |  |  |  |  | [Boom Drop Rope] To Connect The Main Suspension Ropes To The Centre Of The Boom. | To Connect The Main Suspension Ropes To The Centre Of The Boom. | Does Not Connect The Main Suspension Ropes To The Centre Of The Boom | Pin Cracked Due To Fatigue | Pin Cracked Due To Fatigue | UnScheduled Dragline Downtime | [5 empty] | 4380
114 | DL - Boom Drop Rope | Drag Lines |  | Perform X-Ray Inspect of Boom Drop Ropes. | All ropes in good condition. |  | 672 | 4 | 48 | W | ConM | Ext | 0.1 |  |  | NOR |  | Stopped | Isolated | Condition Based Maintenance | Condition Detective Task | Primary | 13 | 18 |  |  |  |  | [Boom Drop Rope] To Connect The Main Suspension Ropes To The Centre Of The Boom. | To Connect The Main Suspension Ropes To The Centre Of The Boom. | Does Not Connect The Main Suspension Ropes To The Centre Of The Boom | Rope Broken Due To Fatigue | Rope Broken Due To Fatigue | UnScheduled Dragline Downtime | [5 empty] | 672
114 | DL - Boom Drop Rope | Drag Lines |  | Repair The Crack |  |  | 1e+300 |  | 1040 | W | Mech | Int | 24 |  |  | NOR |  | Running | Not Isolated | Condition Based Maintenance | Condition Corrective Task | Secondary | 14 | [5 empty] | [Boom Drop Rope] To Connect The Main Suspension Ropes To The Centre Of The Boom. | To Connect The Main Suspension Ropes To The Centre Of The Boom. | Does Not Connect The Main Suspension Ropes To The Centre Of The Boom | Clevis Lug Cracked Due To Fatigue | Clevis Lug Cracked Due To Fatigue | UnScheduled Dragline Downtime
114 | DL - Boom Drop Rope | Drag Lines |  | Replace Adjuster |  |  | 8760 |  | 52 | W | Mech | Int | 12 | Replace |  | NOR |  | Stopped | Isolated | Condition Based Maintenance | Condition Corrective Task | Secondary | 15 | [5 empty] | [Boom Drop Rope] To Connect The Main Suspension Ropes To The Centre Of The Boom. | To Connect The Main Suspension Ropes To The Centre Of The Boom. | Does Not Connect The Main Suspension Ropes To The Centre Of The Boom | Adjuster Frame Cracked Due To Fatigue | Adjuster Frame Cracked Due To Fatigue | UnScheduled Dragline Downtime
114 | DL - Boom Drop Rope | Drag Lines |  | Replace Broken Bolts. |  |  | 8760 |  | 52 | W | Mech | Int | 4 | Replace |  | NOR |  | Stopped | Isolated | Condition Based Maintenance | Condition Corrective Task | Secondary | 16 | [5 empty] | [Boom Drop Rope] To Connect The Main Suspension Ropes To The Centre Of The Boom. | To Connect The Main Suspension Ropes To The Centre Of The Boom. | Does Not Connect The Main Suspension Ropes To The Centre Of The Boom | Adjuster Bolts Cracked Due To Fatigue | Adjuster Bolts Cracked Due To Fatigue | UnScheduled Dragline Downtime
114 | DL - Boom Drop Rope | Drag Lines |  | Replace Pin One At A Time |  |  | 1e+300 |  | 1040 | W | Mech | Int | 12 | Replace |  | NOR |  | Stopped | Isolated | Condition Based Maintenance | Condition Corrective Task | Secondary | 17 | [5 empty] | [Boom Drop Rope] To Connect The Main Suspension Ropes To The Centre Of The Boom. | To Connect The Main Suspension Ropes To The Centre Of The Boom. | Does Not Connect The Main Suspension Ropes To The Centre Of The Boom | Pin Cracked Due To Fatigue | Pin Cracked Due To Fatigue | UnScheduled Dragline Downtime
114 | DL - Boom Drop Rope | Drag Lines |  | Replace Rope |  |  | 43680 |  | 260 | W | Mech | Int | 12 | Replace |  | NOR |  | Stopped | Isolated | Condition Based Maintenance | Condition Corrective Task | Secondary | 18 | [5 empty] | [Boom Drop Rope] To Connect The Main Suspension Ropes To The Centre Of The Boom. | To Connect The Main Suspension Ropes To The Centre Of The Boom. | Does Not Connect The Main Suspension Ropes To The Centre Of The Boom | Rope Broken Due To Fatigue | Rope Broken Due To Fatigue | UnScheduled Dragline Downtime
114 | DL - Boom Drop Rope | Drag Lines |  | Replace Socket Assembly |  |  | 1e+300 |  | 1040 | W | Mech | Int | 12 | Replace |  | NOR |  | Stopped | Isolated | Condition Based Maintenance | Condition Corrective Task | Secondary | 19 | [5 empty] | [Boom Drop Rope] To Connect The Main Suspension Ropes To The Centre Of The Boom. | To Connect The Main Suspension Ropes To The Centre Of The Boom. | Does Not Connect The Main Suspension Ropes To The Centre Of The Boom | Socket Worn Due To Wear And Tear | Socket Worn Due To Wear And Tear | UnScheduled Dragline Downtime
115 | DL - Boom Foot | Drag Lines |  | Lower Boom & Repair Boom Foot |  |  | 1e+300 |  | 1040 | W | Elec | Int | 336 |  |  | NOR |  | Running | Not Isolated | Condition Based Maintenance | Condition Corrective Task | Secondary | 1 | [5 empty] | [Boom Foot] To Attach The Boom To The Revolving Frame | To Attach The Boom To The Revolving Frame | Does Not Attach The Boom To The Revolving Frame | Boom Foot Cracked Due To Fatigue | Boom Foot Cracked Due To Fatigue | UnScheduled Dragline Downtime, High financial loss ($200,000 - $2M)
115 | DL - Boom Foot | Drag Lines |  | Perform MP test for cracks. | No excessive crack. |  | 8760 | 4 | 24 | W | ConM | Ext | 0.1 | Inspect |  | NOR |  | Stopped | Isolated | Condition Based Maintenance | Condition Detective Task | Primary | 2 | 1 |  |  |  |  | [Boom Foot] To Attach The Boom To The Revolving Frame | To Attach The Boom To The Revolving Frame | Does Not Attach The Boom To The Revolving Frame | Boom Foot Cracked Due To Fatigue | Boom Foot Cracked Due To Fatigue | UnScheduled Dragline Downtime, High financial loss ($200,000 - $2M) | [5 empty] | 8760
116 | DL - Boom Foot Pins | Drag Lines |  | Inspect Boom Foot Pins & Retainers | Boom Foot Pin Retainers fully engaged |  | 2190 | 3 | 12 | W | Mech | Int | 0.1 | Inspect |  | NOR |  | Stopped | Isolated | Condition Based Maintenance | Condition Detective Task | Primary | 1 | 8 |  |  |  |  | [Boom Foot Pins] To Attach The Boom To The Revolving Frame | To Attach The Boom To The Revolving Frame | Does Not Attach The Boom To The Revolving Frame | Boom Foot Pin Retainers Loose Due To Vibration | Boom Foot Pin Retainers Loose Due To Vibration | UnScheduled Dragline Downtime, High financial loss ($200,000 - $2M) | [5 empty] | 4380
116 | DL - Boom Foot Pins | Drag Lines |  | Look for movement in Boom Foot Pins while operating. | No movement. |  | 672 | 4 | 4 | W | Mech | Int | 0.1 |  |  | NOR |  | Running | Not Isolated | Condition Based Maintenance | Condition Detective Task | Primary | 2 | 8 |  |  |  |  | [Boom Foot Pins] To Attach The Boom To The Revolving Frame | To Attach The Boom To The Revolving Frame | Does Not Attach The Boom To The Revolving Frame | Boom Foot Pin Retainers Loose Due To Vibration | Boom Foot Pin Retainers Loose Due To Vibration | UnScheduled Dragline Downtime, High financial loss ($200,000 - $2M) | [5 empty] | 672
116 | DL - Boom Foot Pins | Drag Lines |  | Lower Boom & Change-out Boom Foot Pins & Bushes |  |  | 87600 |  | 521 | W | Mech | Int | 336 | Change-out |  | NOR |  | Stopped | Isolated | Operate to Failure Based Maintenance | Failure Corrective Task | Primary | 3 | [5 empty] | [Boom Foot Pins] To Attach The Boom To The Revolving Frame | To Attach The Boom To The Revolving Frame | Does Not Attach The Boom To The Revolving Frame | Boom Foot Pin Worn Due To Age | Boom Foot Pin Worn Due To Age | UnScheduled Dragline Downtime, High financial loss ($200,000 - $2M)
116 | DL - Boom Foot Pins | Drag Lines |  | Lubricate Pins by pumping grease until there is visible purge. |  |  | 672 | 4 | 24 | W | Mech | Int | 0.1 | Lubricate |  | NOR |  | Stopped | Isolated | Usage Based Maintenance | Usage Corrective Task | Primary | 4 | 6 |  |  |  |  | [Boom Foot Pins] To Attach The Boom To The Revolving Frame | To Attach The Boom To The Revolving Frame | Does Not Attach The Boom To The Revolving Frame | Boom Foot Pin Worn Due To Lack Of Lubrication | Boom Foot Pin Worn Due To Lack Of Lubrication | UnScheduled Dragline Downtime, High financial loss ($200,000 - $2M) | [5 empty] | 672
116 | DL - Boom Foot Pins | Drag Lines |  | Lubricate Pins by pumping grease until there is visible purge. |  |  | 3000 |  | 24 | W | Mech | Int | 1 | Lubricate |  | NOR |  | Stopped | Isolated | Usage Based Maintenance | Usage Corrective Task | Primary | 4 | 6 |  |  |  |  | [Boom Foot Pins] To Attach The Boom To The Revolving Frame | To Attach The Boom To The Revolving Frame | Does Not Attach The Boom To The Revolving Frame | Boom Foot Pin Worn Due To Lack Of Lubrication | Boom Foot Pin Worn Due To Lack Of Lubrication | UnScheduled Dragline Downtime, High financial loss ($200,000 - $2M)
116 | DL - Boom Foot Pins | Drag Lines |  | Perform UT On Boom Foot Pins for cracking | No cracking |  | 4380 | 4 | 4 | W | ConM | Ext | 0.1 |  |  | NOR |  | Stopped | Isolated | Condition Based Maintenance | Condition Detective Task | Primary | 5 | 7 |  |  |  |  | [Boom Foot Pins] To Attach The Boom To The Revolving Frame | To Attach The Boom To The Revolving Frame | Does Not Attach The Boom To The Revolving Frame | Boom Foot Pin Cracked Due To Fatigue | Boom Foot Pin Cracked Due To Fatigue | UnScheduled Dragline Downtime, High financial loss ($200,000 - $2M) | [5 empty] | 4380
116 | DL - Boom Foot Pins | Drag Lines |  | Repair Lubrication System As Required |  |  | 8760 |  | 52 | W | Lube | Ext | 2 |  |  | NOR |  | Running | Not Isolated | Condition Based Maintenance | Condition Corrective Task | Secondary | 6 | [5 empty] | [Boom Foot Pins] To Attach The Boom To The Revolving Frame | To Attach The Boom To The Revolving Frame | Does Not Attach The Boom To The Revolving Frame | Boom Foot Pin Worn Due To Lack Of Lubrication | Boom Foot Pin Worn Due To Lack Of Lubrication | UnScheduled Dragline Downtime, High financial loss ($200,000 - $2M)
116 | DL - Boom Foot Pins | Drag Lines |  | Replace Boom Foot Pins in Situ |  |  | 1e+300 |  | 1040 | W | Elec | Int | 120 | Replace |  | NOR |  | Stopped | Isolated | Condition Based Maintenance | Condition Corrective Task | Secondary | 7 | [5 empty] | [Boom Foot Pins] To Attach The Boom To The Revolving Frame | To Attach The Boom To The Revolving Frame | Does Not Attach The Boom To The Revolving Frame | Boom Foot Pin Cracked Due To Fatigue | Boom Foot Pin Cracked Due To Fatigue | UnScheduled Dragline Downtime, High financial loss ($200,000 - $2M)
116 | DL - Boom Foot Pins | Drag Lines |  | Replace Retainer |  |  | 1e+300 |  | 1040 | W | Mech | Int | 6 | Replace |  | NOR |  | Stopped | Isolated | Condition Based Maintenance | Condition Corrective Task | Secondary | 8 | [5 empty] | [Boom Foot Pins] To Attach The Boom To The Revolving Frame | To Attach The Boom To The Revolving Frame | Does Not Attach The Boom To The Revolving Frame | Boom Foot Pin Retainers Loose Due To Vibration | Boom Foot Pin Retainers Loose Due To Vibration | UnScheduled Dragline Downtime, High financial loss ($200,000 - $2M)
117 | DL - Boom Point Sheave Assembly | Drag Lines |  | Change-out Bearings & Axle Assembly |  |  | 43800 |  | 261 | W | Mech | Int | 168 | Change-out |  | NOR |  | Stopped | Isolated | Condition Based Maintenance | Condition Corrective Task | Secondary | 1 | [5 empty] | [Boom Point Sheave Assembly] To Support The Rope | To Support The Rope | Unable To Support The Rope | Sheave Bearings Worn Due To Age | Sheave Bearings Worn Due To Age | UnScheduled Dragline Downtime, Medium financial loss ($20,000 - $200,000)
117 | DL - Boom Point Sheave Assembly | Drag Lines |  | Change-out Bearings & Axle Assembly |  |  | 43800 |  | 261 | W | Mech | Int | 168 | Change-out |  | NOR |  | Stopped | Isolated | Condition Based Maintenance | Condition Corrective Task | Secondary | 1 | [5 empty] | [Boom Sheave Point Left] To Support The Rope | To Support The Rope | Unable To Support The Rope | Sheave Bearings Worn Due To Age | Sheave Bearings Worn Due To Age | UnScheduled Dragline Downtime, Medium financial loss ($20,000 - $200,000)
117 | DL - Boom Point Sheave Assembly | Drag Lines |  | Change-out Bearings & Axle Assembly |  |  | 43800 |  | 261 | W | Mech | Int | 168 | Change-out |  | NOR |  | Stopped | Isolated | Condition Based Maintenance | Condition Corrective Task | Secondary | 1 | [5 empty] | [Boom Sheave Point Right] To Support The Rope | To Support The Rope | Unable To Support The Rope | Sheave Bearings Worn Due To Age | Sheave Bearings Worn Due To Age | UnScheduled Dragline Downtime, Medium financial loss ($20,000 - $200,000)
117 | DL - Boom Point Sheave Assembly | Drag Lines |  | Change-out Boom Sheave Assembly |  |  | 87600 |  | 521 | W | Mech | Int | 72 | Change-out |  | NOR |  | Stopped | Isolated | Condition Based Maintenance | Condition Corrective Task | Secondary | 2 | [5 empty] | [Boom Point Sheave Assembly] To Support The Rope | To Support The Rope | Unable To Support The Rope | Boom Sheaves Worn Due To Age | Boom Sheaves Worn Due To Age | UnScheduled Dragline Downtime, Medium financial loss ($20,000 - $200,000) | [5 empty] | 87600
117 | DL - Boom Point Sheave Assembly | Drag Lines |  | Change-out Boom Sheave Assembly |  |  | 87600 |  | 521 | W | Mech | Int | 72 | Change-out |  | NOR |  | Stopped | Isolated | Condition Based Maintenance | Condition Corrective Task | Secondary | 2 | [5 empty] | [Boom Sheave Point Left] To Support The Rope | To Support The Rope | Unable To Support The Rope | Boom Sheaves Worn Due To Age | Boom Sheaves Worn Due To Age | UnScheduled Dragline Downtime, Medium financial loss ($20,000 - $200,000) | [5 empty] | 87600
117 | DL - Boom Point Sheave Assembly | Drag Lines |  | Change-out Boom Sheave Assembly |  |  | 87600 |  | 521 | W | Mech | Int | 72 | Change-out |  | NOR |  | Stopped | Isolated | Condition Based Maintenance | Condition Corrective Task | Secondary | 2 | [5 empty] | [Boom Sheave Point Right] To Support The Rope | To Support The Rope | Unable To Support The Rope | Boom Sheaves Worn Due To Age | Boom Sheaves Worn Due To Age | UnScheduled Dragline Downtime, Medium financial loss ($20,000 - $200,000) | [5 empty] | 87600
117 | DL - Boom Point Sheave Assembly | Drag Lines |  | Check Injectors for operation. | All injectors cycling and lube purging through bearing |  | 672 | 4 | 4 | W | Lube | Ext | 0.1 |  |  | NOR |  | Stopped | Isolated | Condition Based Maintenance | Condition Detective Task | Primary | 3 | 16 |  |  |  |  | [Boom Sheave Point Left] To Support The Rope | To Support The Rope | Unable To Support The Rope | Sheave Bearings Seized Due To Lack Of Lubrication | Sheave Bearings Seized Due To Lack Of Lubrication | UnScheduled Dragline Downtime, Medium financial loss ($20,000 - $200,000) | [5 empty] | 2190
117 | DL - Boom Point Sheave Assembly | Drag Lines |  | Check Injectors for operation. | All injectors cycling and lube purging through bearing |  | 672 | 4 | 4 | W | Lube | Ext | 0.1 |  |  | NOR |  | Stopped | Isolated | Condition Based Maintenance | Condition Detective Task | Primary | 3 | 16 |  |  |  |  | [Boom Sheave Point Right] To Support The Rope | To Support The Rope | Unable To Support The Rope | Sheave Bearings Seized Due To Lack Of Lubrication | Sheave Bearings Seized Due To Lack Of Lubrication | UnScheduled Dragline Downtime, Medium financial loss ($20,000 - $200,000) | [5 empty] | 2190
117 | DL - Boom Point Sheave Assembly | Drag Lines |  | Check Injectors for operation. | All injectors cycling and lube purging through bearing |  | 672 | 4 | 4 | W | Lube | Ext | 0.1 |  |  | NOR |  | Stopped | Isolated | Condition Based Maintenance | Condition Detective Task | Primary | 3 | 18 |  |  |  |  | [Boom Point Sheave Assembly] To Support The Rope | To Support The Rope | Unable To Support The Rope | Sheave Bearings Seized Due To Lack Of Lubrication | Sheave Bearings Seized Due To Lack Of Lubrication | UnScheduled Dragline Downtime, Medium financial loss ($20,000 - $200,000) | [5 empty] | 2190
117 | DL - Boom Point Sheave Assembly | Drag Lines |  | Inspect Boom Point Sheave Assembly Mounting Pin Retainers, retaining bolts and lock wires for security and condition. | Retainers and bolts secure, lock wires in place and in good condition. |  | 672 | 4 | 12 | W | Mech | Int | 0.1 | Inspect |  | NOR |  | Stopped | Isolated | Condition Based Maintenance | Condition Detective Task | Primary | 4 | 15 |  |  |  |  | [Boom Sheave Point Left] To Support The Rope | To Support The Rope | Unable To Support The Rope | Sheave Retaining Plates And Bolts Loose Due To Vibration | Sheave Retaining Plates And Bolts Loose Due To Vibration | UnScheduled Dragline Downtime, High financial loss ($200,000 - $2M) | [5 empty] | 4380
117 | DL - Boom Point Sheave Assembly | Drag Lines |  | Inspect Boom Point Sheave Assembly Mounting Pin Retainers, retaining bolts and lock wires for security and condition. | Retainers and bolts secure, lock wires in place and in good condition. |  | 672 | 4 | 12 | W | Mech | Int | 0.1 | Inspect |  | NOR |  | Stopped | Isolated | Condition Based Maintenance | Condition Detective Task | Primary | 4 | 15 |  |  |  |  | [Boom Sheave Point Right] To Support The Rope | To Support The Rope | Unable To Support The Rope | Sheave Retaining Plates And Bolts Loose Due To Vibration | Sheave Retaining Plates And Bolts Loose Due To Vibration | UnScheduled Dragline Downtime, High financial loss ($200,000 - $2M) | [5 empty] | 4380
117 | DL - Boom Point Sheave Assembly | Drag Lines |  | Inspect Boom Point Sheave Assembly Mounting Pin Retainers, retaining bolts and lock wires for security and condition. | Retainers and bolts secure, lock wires in place and in good condition. |  | 672 | 4 | 12 | W | Mech | Int | 0.1 | Inspect |  | NOR |  | Stopped | Isolated | Condition Based Maintenance | Condition Detective Task | Primary | 4 | 17 |  |  |  |  | [Boom Point Sheave Assembly] To Support The Rope | To Support The Rope | Unable To Support The Rope | Sheave Retaining Plates And Bolts Loose Due To Vibration | Sheave Retaining Plates And Bolts Loose Due To Vibration | UnScheduled Dragline Downtime, High financial loss ($200,000 - $2M) | [5 empty] | 4380
117 | DL - Boom Point Sheave Assembly | Drag Lines |  | Inspect Boom Point Sheave Hold Down Assembly | Must be assessed as being capable of lasting at least until the next inspection. |  | 672 | 4 | 12 | W | Mech | Int | 0.1 | Inspect |  | NOR |  | Stopped | Isolated | Condition Based Maintenance | Condition Detective Task | Primary | 5 | 13 |  |  |  |  | [Boom Sheave Point Left] To Support The Rope | To Support The Rope | Unable To Support The Rope | Boom Point Assembly Mounting Bores Worn Due To Wear And Tear | Boom Point Assembly Mounting Bores Worn Due To Wear And Tear | UnScheduled Dragline Downtime, Medium financial loss ($20,000 - $200,000) | [5 empty] | 2190
117 | DL - Boom Point Sheave Assembly | Drag Lines |  | Inspect Boom Point Sheave Hold Down Assembly | Must be assessed as being capable of lasting at least until the next inspection. |  | 672 | 4 | 12 | W | Mech | Int | 0.1 | Inspect |  | NOR |  | Stopped | Isolated | Condition Based Maintenance | Condition Detective Task | Primary | 5 | 13 |  |  |  |  | [Boom Sheave Point Right] To Support The Rope | To Support The Rope | Unable To Support The Rope | Boom Point Assembly Mounting Bores Worn Due To Wear And Tear | Boom Point Assembly Mounting Bores Worn Due To Wear And Tear | UnScheduled Dragline Downtime, Medium financial loss ($20,000 - $200,000) | [5 empty] | 2190
117 | DL - Boom Point Sheave Assembly | Drag Lines |  | Inspect Boom Point Sheave Hold Down Assembly | Must be assessed as being capable of lasting at least until the next inspection. |  | 672 | 4 | 12 | W | Mech | Int | 0.1 | Inspect |  | NOR |  | Stopped | Isolated | Condition Based Maintenance | Condition Detective Task | Primary | 5 | 14 |  |  |  |  | [Boom Point Sheave Assembly] To Support The Rope | To Support The Rope | Unable To Support The Rope | Boom Point Assembly Mounting Bores Worn Due To Wear And Tear | Boom Point Assembly Mounting Bores Worn Due To Wear And Tear | UnScheduled Dragline Downtime, Medium financial loss ($20,000 - $200,000) | [5 empty] | 2190
117 | DL - Boom Point Sheave Assembly | Drag Lines |  | Inspect Boom Point Sheave Hold Down Assembly | Must be assessed as being capable of lasting at least until the next inspection. |  | 672 | 4 | 12 | W | Mech | Int | 0.1 | Inspect |  | NOR |  | Stopped | Isolated | Condition Based Maintenance | Condition Detective Task | Primary | 5 | 14 |  |  |  |  | [Boom Sheave Point Left] To Support The Rope | To Support The Rope | Unable To Support The Rope | Boom Point Assembly Mounting Pins Worn Due To Wear And Tear | Boom Point Assembly Mounting Pins Worn Due To Wear And Tear | UnScheduled Dragline Downtime, Medium financial loss ($20,000 - $200,000) | [5 empty] | 2190
117 | DL - Boom Point Sheave Assembly | Drag Lines |  | Inspect Boom Point Sheave Hold Down Assembly | Must be assessed as being capable of lasting at least until the next inspection. |  | 672 | 4 | 12 | W | Mech | Int | 0.1 | Inspect |  | NOR |  | Stopped | Isolated | Condition Based Maintenance | Condition Detective Task | Primary | 5 | 14 |  |  |  |  | [Boom Sheave Point Right] To Support The Rope | To Support The Rope | Unable To Support The Rope | Boom Point Assembly Mounting Pins Worn Due To Wear And Tear | Boom Point Assembly Mounting Pins Worn Due To Wear And Tear | UnScheduled Dragline Downtime, Medium financial loss ($20,000 - $200,000) | [5 empty] | 2190
117 | DL - Boom Point Sheave Assembly | Drag Lines |  | Inspect Boom Point Sheave Hold Down Assembly | Must be assessed as being capable of lasting at least until the next inspection. |  | 672 | 4 | 12 | W | Mech | Int | 0.1 | Inspect |  | NOR |  | Stopped | Isolated | Condition Based Maintenance | Condition Detective Task | Primary | 5 | 15 |  |  |  |  | [Boom Point Sheave Assembly] To Support The Rope | To Support The Rope | Unable To Support The Rope | Boom Point Assembly Mounting Pins Worn Due To Wear And Tear | Boom Point Assembly Mounting Pins Worn Due To Wear And Tear | UnScheduled Dragline Downtime, Medium financial loss ($20,000 - $200,000) | [5 empty] | 2190
117 | DL - Boom Point Sheave Assembly | Drag Lines |  | Inspect Bushes for signs of excessive wear. | No signs of excessive wear. |  | 672 | 4 | 12 | W | Mech | Int | 0.1 | Inspect |  | NOR |  | Stopped | Isolated | Condition Based Maintenance | Condition Detective Task | Primary | 6 | 12 |  |  |  |  | [Boom Sheave Point Saddle Assembly] To Allow Swivelling Movement Of The Sheave | To Allow Swivelling Movement Of The Sheave | Sheave Assembly Unable To Swivel | Boom Sheave Swivel Bushing Worn Due To Wear And Tear | Boom Sheave Swivel Bushing Worn Due To Wear And Tear | UnScheduled Dragline Downtime, Medium financial loss ($20,000 - $200,000) | [5 empty] | 4380
117 | DL - Boom Point Sheave Assembly | Drag Lines |  | Inspect condition Of Boom Sheave Swivel Stop Pads | Stop Pads not worn |  | 2190 | 3 | 12 | W | Mech | Int | 0.1 | Inspect |  | NOR |  | Stopped | Isolated | Condition Based Maintenance | Condition Detective Task | Primary | 7 | 8 |  |  |  |  | [Boom Sheave Point Saddle Assembly] To Allow Swivelling Movement Of The Sheave | To Allow Swivelling Movement Of The Sheave | Sheave Assembly Unable To Swivel | Rubber Stop Pads Worn Due To Wear And Tear | Rubber Stop Pads Worn Due To Wear And Tear | Medium financial loss ($20,000 - $200,000), UnScheduled Dragline Downtime | [5 empty] | 8760
117 | DL - Boom Point Sheave Assembly | Drag Lines |  | Inspect Groove Profile for wear and using a Rope Gauge at multiple locations around the sheave. | No excessive wear. |  | 8760 | 4 | 24 | W | Mech | Int | 0.1 | Inspect |  | NOR |  | Stopped | Isolated | Condition Based Maintenance | Condition Detective Task | Primary | 8 | 18 |  |  |  |  | [Boom Sheave Point Left] To Support The Rope | To Support The Rope | Unable To Support The Rope | Sheave Profile Worn Due To Wear And Tear | Sheave Profile Worn Due To Wear And Tear | UnScheduled Dragline Downtime, Low financial loss (<$20,000) | [5 empty] | 8760
117 | DL - Boom Point Sheave Assembly | Drag Lines |  | Inspect Groove Profile for wear and using a Rope Gauge at multiple locations around the sheave. | No excessive wear. |  | 8760 | 4 | 24 | W | Mech | Int | 0.1 | Inspect |  | NOR |  | Stopped | Isolated | Condition Based Maintenance | Condition Detective Task | Primary | 8 | 18 |  |  |  |  | [Boom Sheave Point Right] To Support The Rope | To Support The Rope | Unable To Support The Rope | Sheave Profile Worn Due To Wear And Tear | Sheave Profile Worn Due To Wear And Tear | UnScheduled Dragline Downtime, Low financial loss (<$20,000) | [5 empty] | 8760
117 | DL - Boom Point Sheave Assembly | Drag Lines |  | Inspect Groove Profile for wear and using a Rope Gauge at multiple locations around the sheave. | No excessive wear. |  | 8760 | 4 | 24 | W | Mech | Int | 0.1 | Inspect |  | NOR |  | Stopped | Isolated | Condition Based Maintenance | Condition Detective Task | Primary | 8 | [5 empty] | [Boom Point Sheave Assembly] To Support The Rope | To Support The Rope | Unable To Support The Rope | Sheave Profile Worn Due To Wear And Tear | Sheave Profile Worn Due To Wear And Tear | UnScheduled Dragline Downtime, Low financial loss (<$20,000) | [5 empty] | 8760
117 | DL - Boom Point Sheave Assembly | Drag Lines |  | Inspect Rope Guard For Damage | Must be assessed as being capable of lasting at least until the next inspection. |  | 672 | 4 | 12 | W | Mech | Int | 0.1 | Inspect |  | NOR |  | Stopped | Isolated | Condition Based Maintenance | Condition Detective Task | Primary | 9 | 17 |  |  |  |  | [Boom Sheave Point Left] To Support The Rope | To Support The Rope | Unable To Support The Rope | Rope Guard Broken Due To Wear And Tear | Rope Guard Broken Due To Wear And Tear | UnScheduled Dragline Downtime | [5 empty] | 2190
117 | DL - Boom Point Sheave Assembly | Drag Lines |  | Inspect Rope Guard For Damage | Must be assessed as being capable of lasting at least until the next inspection. |  | 672 | 4 | 12 | W | Mech | Int | 0.1 | Inspect |  | NOR |  | Stopped | Isolated | Condition Based Maintenance | Condition Detective Task | Primary | 9 | 17 |  |  |  |  | [Boom Sheave Point Right] To Support The Rope | To Support The Rope | Unable To Support The Rope | Rope Guard Broken Due To Wear And Tear | Rope Guard Broken Due To Wear And Tear | UnScheduled Dragline Downtime | [5 empty] | 2190
117 | DL - Boom Point Sheave Assembly | Drag Lines |  | Inspect Rope Guard For Damage | Must be assessed as being capable of lasting at least until the next inspection. |  | 672 | 4 | 12 | W | Mech | Int | 0.1 | Inspect |  | NOR |  | Stopped | Isolated | Condition Based Maintenance | Condition Detective Task | Primary | 9 | 19 |  |  |  |  | [Boom Point Sheave Assembly] To Support The Rope | To Support The Rope | Unable To Support The Rope | Rope Guard Broken Due To Wear And Tear | Rope Guard Broken Due To Wear And Tear | UnScheduled Dragline Downtime | [5 empty] | 2190
117 | DL - Boom Point Sheave Assembly | Drag Lines |  | Inspect Sheave Bearing Lock Wire And Bolts | No movement in bolts. No missing bolts. Lock wire intact if applicable |  | 672 | 4 | 12 | W | Mech | Int | 0.1 | Inspect |  | NOR |  | Stopped | Isolated | Condition Based Maintenance | Condition Detective Task | Primary | 10 | 15 |  |  |  |  | [Boom Sheave Point Left] To Support The Rope | To Support The Rope | Unable To Support The Rope | Bolts loose due to vibration | Bolts Loose Due To Vibration | UnScheduled Dragline Downtime, Medium financial loss ($20,000 - $200,000) | [5 empty] | 672
117 | DL - Boom Point Sheave Assembly | Drag Lines |  | Inspect Sheave Bearing Lock Wire And Bolts | No movement in bolts. No missing bolts. Lock wire intact if applicable |  | 672 | 4 | 12 | W | Mech | Int | 0.1 | Inspect |  | NOR |  | Stopped | Isolated | Condition Based Maintenance | Condition Detective Task | Primary | 10 | 15 |  |  |  |  | [Boom Sheave Point Right] To Support The Rope | To Support The Rope | Unable To Support The Rope | Bolts loose due to vibration | Bolts Loose Due To Vibration | UnScheduled Dragline Downtime, Medium financial loss ($20,000 - $200,000) | [5 empty] | 672
117 | DL - Boom Point Sheave Assembly | Drag Lines |  | Inspect Sheave Bearing Lock Wire And Bolts | No movement in bolts. No missing bolts. Lock wire intact if applicable |  | 672 | 4 | 12 | W | Mech | Int | 0.1 | Inspect |  | NOR |  | Stopped | Isolated | Condition Based Maintenance | Condition Detective Task | Primary | 10 | 17 |  |  |  |  | [Boom Point Sheave Assembly] To Support The Rope | To Support The Rope | Unable To Support The Rope | Bolts loose due to vibration | Bolts Loose Due To Vibration | UnScheduled Dragline Downtime, Medium financial loss ($20,000 - $200,000) | [5 empty] | 672
117 | DL - Boom Point Sheave Assembly | Drag Lines |  | Inspect The Boom Point Sheaves Bearings For Condition & Lube |  |  | 672 | 4 | 4 | W | Lube | Ext | 0.1 | Inspect |  | NOR |  | Stopped | Isolated | Condition Based Maintenance | Condition Detective Task | Primary | 11 | 16 |  |  |  |  | [Boom Sheave Point Left] To Support The Rope | To Support The Rope | Unable To Support The Rope | Sheave Bearings Seized Due To Lack Of Lubrication | Sheave Bearings Seized Due To Lack Of Lubrication | UnScheduled Dragline Downtime, Medium financial loss ($20,000 - $200,000) | [5 empty] | 672
117 | DL - Boom Point Sheave Assembly | Drag Lines |  | Inspect The Boom Point Sheaves Bearings For Condition & Lube |  |  | 672 | 4 | 4 | W | Lube | Ext | 0.1 | Inspect |  | NOR |  | Stopped | Isolated | Condition Based Maintenance | Condition Detective Task | Primary | 11 | 16 |  |  |  |  | [Boom Sheave Point Right] To Support The Rope | To Support The Rope | Unable To Support The Rope | Sheave Bearings Seized Due To Lack Of Lubrication | Sheave Bearings Seized Due To Lack Of Lubrication | UnScheduled Dragline Downtime, Medium financial loss ($20,000 - $200,000) | [5 empty] | 672
117 | DL - Boom Point Sheave Assembly | Drag Lines |  | Inspect The Boom Point Sheaves Bearings For Condition & Lube |  |  | 672 | 4 | 4 | W | Lube | Ext | 0.1 | Inspect |  | NOR |  | Stopped | Isolated | Condition Based Maintenance | Condition Detective Task | Primary | 11 | 18 |  |  |  |  | [Boom Point Sheave Assembly] To Support The Rope | To Support The Rope | Unable To Support The Rope | Sheave Bearings Seized Due To Lack Of Lubrication | Sheave Bearings Seized Due To Lack Of Lubrication | UnScheduled Dragline Downtime, Medium financial loss ($20,000 - $200,000) | [5 empty] | 672
117 | DL - Boom Point Sheave Assembly | Drag Lines |  | Inspect Trunnion Assembly on Boom Sheave Point Saddle Assembly for cracking | No cracking |  | 2190 | 3 | 12 | W | Mech | Int | 0.1 | Inspect |  | NOR |  | Stopped | Isolated | Condition Based Maintenance | Condition Detective Task | Primary | 12 | 10 |  |  |  |  | [Boom Sheave Point Saddle Assembly] To Allow Swivelling Movement Of The Sheave | To Allow Swivelling Movement Of The Sheave | Sheave Assembly Unable To Swivel | Trunion Assembly Cracked Due To Fatigue | Trunion Assembly Cracked Due To Fatigue | UnScheduled Dragline Downtime, Medium financial loss ($20,000 - $200,000) | [5 empty] | 4380
117 | DL - Boom Point Sheave Assembly | Drag Lines |  | Inspect Trunnion Assembly on Boom Sheave Point Saddle Assembly for cracking | No cracking |  | 2190 | 3 | 12 | W | Mech | Int | 0.1 | Inspect |  | NOR |  | Stopped | Isolated | Condition Based Maintenance | Condition Detective Task | Primary | 12 | 11 |  |  |  |  | [Boom Sheave Point Saddle Assembly] To Allow Swivelling Movement Of The Sheave | To Allow Swivelling Movement Of The Sheave | Sheave Assembly Unable To Swivel | Trunion Assembly Cracked Due To Fatigue | Trunion Assembly Cracked Due To Fatigue | UnScheduled Dragline Downtime, Medium financial loss ($20,000 - $200,000) | [5 empty] | 4380
117 | DL - Boom Point Sheave Assembly | Drag Lines |  | Perform Hardness Test On Sheave | Hardness at acceptable level throughout. |  | 8760 | 4 | 24 | W | ConM | Ext | 0.1 | Test |  | NOR |  | Stopped | Isolated | Condition Based Maintenance | Condition Detective Task | Primary | 13 | 16 |  |  |  |  | [Boom Point Sheave Assembly] To Support The Rope | To Support The Rope | Unable To Support The Rope | Sheave Rope Groove Cracked Due To Fatigue | Sheave Rope Groove Cracked Due To Fatigue | UnScheduled Dragline Downtime, Medium financial loss ($20,000 - $200,000) | [5 empty] | 8760
117 | DL - Boom Point Sheave Assembly | Drag Lines |  | Perform Hardness Test On Sheave | Hardness at acceptable level throughout. |  | 8760 | 4 | 24 | W | ConM | Ext | 0.1 | Test |  | NOR |  | Stopped | Isolated | Condition Based Maintenance | Condition Detective Task | Primary | 13 | 18 |  |  |  |  | [Boom Sheave Point Left] To Support The Rope | To Support The Rope | Unable To Support The Rope | Sheave Rope Groove Cracked Due To Fatigue | Sheave Rope Groove Cracked Due To Fatigue | UnScheduled Dragline Downtime, Medium financial loss ($20,000 - $200,000) | [5 empty] | 8760
117 | DL - Boom Point Sheave Assembly | Drag Lines |  | Perform Hardness Test On Sheave | Hardness at acceptable level throughout. |  | 8760 | 4 | 24 | W | ConM | Ext | 0.1 | Test |  | NOR |  | Stopped | Isolated | Condition Based Maintenance | Condition Detective Task | Primary | 13 | 18 |  |  |  |  | [Boom Sheave Point Right] To Support The Rope | To Support The Rope | Unable To Support The Rope | Sheave Rope Groove Cracked Due To Fatigue | Sheave Rope Groove Cracked Due To Fatigue | UnScheduled Dragline Downtime, Medium financial loss ($20,000 - $200,000) | [5 empty] | 8760
117 | DL - Boom Point Sheave Assembly | Drag Lines |  | Perform MP Testing on Sheave Rope Groove and Spokes For Cracking. | No excessive cracks |  | 8760 | 4 | 24 | W | ConM | Ext | 0.1 | Inspect |  | NOR |  | Stopped | Isolated | Condition Based Maintenance | Condition Detective Task | Primary | 14 | 16 |  |  |  |  | [Boom Point Sheave Assembly] To Support The Rope | To Support The Rope | Unable To Support The Rope | Sheave Spokes Cracked Due To Fatigue | Sheave Spokes Cracked Due To Fatigue | UnScheduled Dragline Downtime, Medium financial loss ($20,000 - $200,000) | [5 empty] | 8760
117 | DL - Boom Point Sheave Assembly | Drag Lines |  | Perform MP Testing on Sheave Rope Groove and Spokes For Cracking. | No excessive cracks |  | 8760 | 4 | 24 | W | ConM | Ext | 0.1 | Inspect |  | NOR |  | Stopped | Isolated | Condition Based Maintenance | Condition Detective Task | Primary | 14 | 18 |  |  |  |  | [Boom Sheave Point Left] To Support The Rope | To Support The Rope | Unable To Support The Rope | Sheave Spokes Cracked Due To Fatigue | Sheave Spokes Cracked Due To Fatigue | UnScheduled Dragline Downtime, Medium financial loss ($20,000 - $200,000) | [5 empty] | 8760
117 | DL - Boom Point Sheave Assembly | Drag Lines |  | Perform MP Testing on Sheave Rope Groove and Spokes For Cracking. | No excessive cracks |  | 8760 | 4 | 24 | W | ConM | Ext | 0.1 | Inspect |  | NOR |  | Stopped | Isolated | Condition Based Maintenance | Condition Detective Task | Primary | 14 | 18 |  |  |  |  | [Boom Sheave Point Right] To Support The Rope | To Support The Rope | Unable To Support The Rope | Sheave Spokes Cracked Due To Fatigue | Sheave Spokes Cracked Due To Fatigue | UnScheduled Dragline Downtime, Medium financial loss ($20,000 - $200,000) | [5 empty] | 8760
117 | DL - Boom Point Sheave Assembly | Drag Lines |  | Perform UT On Sheave Shaft For Cracking | No excessive cracks. |  | 4380 | 4 | 24 | W | ConM | Ext | 0.1 | Test |  | NOR |  | Stopped | Isolated | Condition Based Maintenance | Condition Detective Task | Primary | 15 | 7 |  |  |  |  | [Boom Sheave Point Saddle Assembly] To Allow Swivelling Movement Of The Sheave | To Allow Swivelling Movement Of The Sheave | Sheave Assembly Unable To Swivel | Saddle Block Shaft Cracked Due To Fatigue | Saddle Block Shaft Cracked Due To Fatigue | UnScheduled Dragline Downtime | [5 empty] | 8760
117 | DL - Boom Point Sheave Assembly | Drag Lines |  | Perform UT On Sheave Shaft For Cracking | No excessive cracks. |  | 8760 | 4 | 24 | W | ConM | Ext | 0.1 | Test |  | NOR |  | Stopped | Isolated | Condition Based Maintenance | Condition Detective Task | Primary | 15 | 16 |  |  |  |  | [Boom Point Sheave Assembly] To Support The Rope | To Support The Rope | Unable To Support The Rope | Sheave Shaft Cracked Due To Fatigue | Sheave Shaft Cracked Due To Fatigue | UnScheduled Dragline Downtime, Medium financial loss ($20,000 - $200,000) | [5 empty] | 8760
117 | DL - Boom Point Sheave Assembly | Drag Lines |  | Perform UT On Sheave Shaft For Cracking | No excessive cracks. |  | 8760 | 4 | 24 | W | ConM | Ext | 0.1 | Test |  | NOR |  | Stopped | Isolated | Condition Based Maintenance | Condition Detective Task | Primary | 15 | 18 |  |  |  |  | [Boom Sheave Point Left] To Support The Rope | To Support The Rope | Unable To Support The Rope | Sheave Shaft Cracked Due To Fatigue | Sheave Shaft Cracked Due To Fatigue | UnScheduled Dragline Downtime, Medium financial loss ($20,000 - $200,000) | [5 empty] | 8760
117 | DL - Boom Point Sheave Assembly | Drag Lines |  | Perform UT On Sheave Shaft For Cracking | No excessive cracks. |  | 8760 | 4 | 24 | W | ConM | Ext | 0.1 | Test |  | NOR |  | Stopped | Isolated | Condition Based Maintenance | Condition Detective Task | Primary | 15 | 18 |  |  |  |  | [Boom Sheave Point Right] To Support The Rope | To Support The Rope | Unable To Support The Rope | Sheave Shaft Cracked Due To Fatigue | Sheave Shaft Cracked Due To Fatigue | UnScheduled Dragline Downtime, Medium financial loss ($20,000 - $200,000) | [5 empty] | 8760
117 | DL - Boom Point Sheave Assembly | Drag Lines |  | Rebuild Mounting Pin Bores |  |  | 8760 |  | 52 | W | Mech | Int | 72 |  |  | NOR |  | Running | Not Isolated | Condition Based Maintenance | Condition Corrective Task | Secondary | 16 | [5 empty] | [Boom Point Sheave Assembly] To Support The Rope | To Support The Rope | Unable To Support The Rope | Boom Point Assembly Mounting Bores Worn Due To Wear And Tear | Boom Point Assembly Mounting Bores Worn Due To Wear And Tear | UnScheduled Dragline Downtime, Medium financial loss ($20,000 - $200,000)
117 | DL - Boom Point Sheave Assembly | Drag Lines |  | Rebuild Mounting Pin Bores |  |  | 8760 |  | 52 | W | Mech | Int | 72 |  |  | NOR |  | Running | Not Isolated | Condition Based Maintenance | Condition Corrective Task | Secondary | 16 | [5 empty] | [Boom Sheave Point Left] To Support The Rope | To Support The Rope | Unable To Support The Rope | Boom Point Assembly Mounting Bores Worn Due To Wear And Tear | Boom Point Assembly Mounting Bores Worn Due To Wear And Tear | UnScheduled Dragline Downtime, Medium financial loss ($20,000 - $200,000)
117 | DL - Boom Point Sheave Assembly | Drag Lines |  | Rebuild Mounting Pin Bores |  |  | 8760 |  | 52 | W | Mech | Int | 72 |  |  | NOR |  | Running | Not Isolated | Condition Based Maintenance | Condition Corrective Task | Secondary | 16 | [5 empty] | [Boom Sheave Point Right] To Support The Rope | To Support The Rope | Unable To Support The Rope | Boom Point Assembly Mounting Bores Worn Due To Wear And Tear | Boom Point Assembly Mounting Bores Worn Due To Wear And Tear | UnScheduled Dragline Downtime, Medium financial loss ($20,000 - $200,000)
117 | DL - Boom Point Sheave Assembly | Drag Lines |  | Replace Boom Point Assembly Mounting Pins |  |  | 8760 |  | 52 | W | Mech | Int | 24 | Replace |  | NOR |  | Stopped | Isolated | Condition Based Maintenance | Condition Corrective Task | Secondary | 17 | [5 empty] | [Boom Point Sheave Assembly] To Support The Rope | To Support The Rope | Unable To Support The Rope | Boom Point Assembly Mounting Pins Worn Due To Wear And Tear | Boom Point Assembly Mounting Pins Worn Due To Wear And Tear | UnScheduled Dragline Downtime, Medium financial loss ($20,000 - $200,000)
117 | DL - Boom Point Sheave Assembly | Drag Lines |  | Replace Boom Point Assembly Mounting Pins |  |  | 8760 |  | 52 | W | Mech | Int | 24 | Replace |  | NOR |  | Stopped | Isolated | Condition Based Maintenance | Condition Corrective Task | Secondary | 17 | [5 empty] | [Boom Sheave Point Left] To Support The Rope | To Support The Rope | Unable To Support The Rope | Boom Point Assembly Mounting Pins Worn Due To Wear And Tear | Boom Point Assembly Mounting Pins Worn Due To Wear And Tear | UnScheduled Dragline Downtime, Medium financial loss ($20,000 - $200,000)
117 | DL - Boom Point Sheave Assembly | Drag Lines |  | Replace Boom Point Assembly Mounting Pins |  |  | 8760 |  | 52 | W | Mech | Int | 24 | Replace |  | NOR |  | Stopped | Isolated | Condition Based Maintenance | Condition Corrective Task | Secondary | 17 | [5 empty] | [Boom Sheave Point Right] To Support The Rope | To Support The Rope | Unable To Support The Rope | Boom Point Assembly Mounting Pins Worn Due To Wear And Tear | Boom Point Assembly Mounting Pins Worn Due To Wear And Tear | UnScheduled Dragline Downtime, Medium financial loss ($20,000 - $200,000)
117 | DL - Boom Point Sheave Assembly | Drag Lines |  | Replace Boom Point Sheave Assembly |  |  | 8760 |  | 260 | W | Mech | Int | 72 | Replace |  | NOR |  | Stopped | Isolated | Condition Based Maintenance | Condition Corrective Task | Secondary | 18 | [5 empty] | [Boom Point Sheave Assembly] To Support The Rope | To Support The Rope | Unable To Support The Rope | Sheave Rope Groove Cracked Due To Fatigue | Sheave Rope Groove Cracked Due To Fatigue | UnScheduled Dragline Downtime, Medium financial loss ($20,000 - $200,000)
117 | DL - Boom Point Sheave Assembly | Drag Lines |  | Replace Boom Point Sheave Assembly |  |  | 8760 |  | 260 | W | Mech | Int | 72 | Replace |  | NOR |  | Stopped | Isolated | Condition Based Maintenance | Condition Corrective Task | Secondary | 18 | [5 empty] | [Boom Point Sheave Assembly] To Support The Rope | To Support The Rope | Unable To Support The Rope | Sheave Shaft Cracked Due To Fatigue | Sheave Shaft Cracked Due To Fatigue | UnScheduled Dragline Downtime, Medium financial loss ($20,000 - $200,000)
117 | DL - Boom Point Sheave Assembly | Drag Lines |  | Replace Boom Point Sheave Assembly |  |  | 8760 |  | 260 | W | Mech | Int | 72 | Replace |  | NOR |  | Stopped | Isolated | Condition Based Maintenance | Condition Corrective Task | Secondary | 18 | [5 empty] | [Boom Point Sheave Assembly] To Support The Rope | To Support The Rope | Unable To Support The Rope | Sheave Spokes Cracked Due To Fatigue | Sheave Spokes Cracked Due To Fatigue | UnScheduled Dragline Downtime, Medium financial loss ($20,000 - $200,000)
117 | DL - Boom Point Sheave Assembly | Drag Lines |  | Replace Boom Point Sheave Assembly |  |  | 1e+300 |  | 260 | W | Mech | Int | 48 | Replace |  | NOR |  | Stopped | Isolated | Condition Based Maintenance | Condition Corrective Task | Secondary | 18 | [5 empty] | [Boom Sheave Point Saddle Assembly] To Allow Swivelling Movement Of The Sheave | To Allow Swivelling Movement Of The Sheave | Sheave Assembly Unable To Swivel | Saddle Block Shaft Cracked Due To Fatigue | Saddle Block Shaft Cracked Due To Fatigue | UnScheduled Dragline Downtime
117 | DL - Boom Point Sheave Assembly | Drag Lines |  | Replace Broken Bolts. |  |  | 8760 |  | 52 | W | Mech | Int | 4 | Replace |  | NOR |  | Stopped | Isolated | Condition Based Maintenance | Condition Corrective Task | Secondary | 19 | [5 empty] | [Boom Point Sheave Assembly] To Support The Rope | To Support The Rope | Unable To Support The Rope | Bolts loose due to vibration | Bolts Loose Due To Vibration | UnScheduled Dragline Downtime, Medium financial loss ($20,000 - $200,000)
117 | DL - Boom Point Sheave Assembly | Drag Lines |  | Replace Broken Bolts. |  |  | 8760 |  | 52 | W | Mech | Int | 4 | Replace |  | NOR |  | Stopped | Isolated | Condition Based Maintenance | Condition Corrective Task | Secondary | 19 | [5 empty] | [Boom Point Sheave Assembly] To Support The Rope | To Support The Rope | Unable To Support The Rope | Sheave Retaining Plates And Bolts Loose Due To Vibration | Sheave Retaining Plates And Bolts Loose Due To Vibration | UnScheduled Dragline Downtime, High financial loss ($200,000 - $2M)
117 | DL - Boom Point Sheave Assembly | Drag Lines |  | Replace Broken Bolts. |  |  | 8760 |  | 52 | W | Mech | Int | 4 | Replace |  | NOR |  | Stopped | Isolated | Condition Based Maintenance | Condition Corrective Task | Secondary | 19 | [5 empty] | [Boom Sheave Point Left] To Support The Rope | To Support The Rope | Unable To Support The Rope | Bolts loose due to vibration | Bolts Loose Due To Vibration | UnScheduled Dragline Downtime, Medium financial loss ($20,000 - $200,000)
117 | DL - Boom Point Sheave Assembly | Drag Lines |  | Replace Broken Bolts. |  |  | 8760 |  | 52 | W | Mech | Int | 4 | Replace |  | NOR |  | Stopped | Isolated | Condition Based Maintenance | Condition Corrective Task | Secondary | 19 | [5 empty] | [Boom Sheave Point Left] To Support The Rope | To Support The Rope | Unable To Support The Rope | Sheave Retaining Plates And Bolts Loose Due To Vibration | Sheave Retaining Plates And Bolts Loose Due To Vibration | UnScheduled Dragline Downtime, High financial loss ($200,000 - $2M)
117 | DL - Boom Point Sheave Assembly | Drag Lines |  | Replace Broken Bolts. |  |  | 8760 |  | 52 | W | Mech | Int | 4 | Replace |  | NOR |  | Stopped | Isolated | Condition Based Maintenance | Condition Corrective Task | Secondary | 19 | [5 empty] | [Boom Sheave Point Right] To Support The Rope | To Support The Rope | Unable To Support The Rope | Bolts loose due to vibration | Bolts Loose Due To Vibration | UnScheduled Dragline Downtime, Medium financial loss ($20,000 - $200,000)
117 | DL - Boom Point Sheave Assembly | Drag Lines |  | Replace Broken Bolts. |  |  | 8760 |  | 52 | W | Mech | Int | 4 | Replace |  | NOR |  | Stopped | Isolated | Condition Based Maintenance | Condition Corrective Task | Secondary | 19 | [5 empty] | [Boom Sheave Point Right] To Support The Rope | To Support The Rope | Unable To Support The Rope | Sheave Retaining Plates And Bolts Loose Due To Vibration | Sheave Retaining Plates And Bolts Loose Due To Vibration | UnScheduled Dragline Downtime, High financial loss ($200,000 - $2M)
117 | DL - Boom Point Sheave Assembly | Drag Lines |  | Replace Failed Injector |  |  | 25000 |  | 149 | W | Lube | Ext | 1 | Replace |  | NOR |  | Stopped | Isolated | Condition Based Maintenance | Condition Corrective Task | Secondary | 20 | [5 empty] | [Boom Point Sheave Assembly] To Support The Rope | To Support The Rope | Unable To Support The Rope | Sheave Bearings Seized Due To Lack Of Lubrication | Sheave Bearings Seized Due To Lack Of Lubrication | UnScheduled Dragline Downtime, Medium financial loss ($20,000 - $200,000)
117 | DL - Boom Point Sheave Assembly | Drag Lines |  | Replace Failed Injector |  |  | 25000 |  | 149 | W | Lube | Ext | 1 | Replace |  | NOR |  | Stopped | Isolated | Condition Based Maintenance | Condition Corrective Task | Secondary | 20 | [5 empty] | [Boom Sheave Point Left] To Support The Rope | To Support The Rope | Unable To Support The Rope | Sheave Bearings Seized Due To Lack Of Lubrication | Sheave Bearings Seized Due To Lack Of Lubrication | UnScheduled Dragline Downtime, Medium financial loss ($20,000 - $200,000)
117 | DL - Boom Point Sheave Assembly | Drag Lines |  | Replace Failed Injector |  |  | 25000 |  | 149 | W | Lube | Ext | 1 | Replace |  | NOR |  | Stopped | Isolated | Condition Based Maintenance | Condition Corrective Task | Secondary | 20 | [5 empty] | [Boom Sheave Point Right] To Support The Rope | To Support The Rope | Unable To Support The Rope | Sheave Bearings Seized Due To Lack Of Lubrication | Sheave Bearings Seized Due To Lack Of Lubrication | UnScheduled Dragline Downtime, Medium financial loss ($20,000 - $200,000)
117 | DL - Boom Point Sheave Assembly | Drag Lines |  | Replace Rope Guard |  |  | 175000 |  | 1040 | W | Mech | Int | 24 | Replace |  | NOR |  | Stopped | Isolated | Condition Based Maintenance | Condition Corrective Task | Secondary | 21 | [5 empty] | [Boom Point Sheave Assembly] To Support The Rope | To Support The Rope | Unable To Support The Rope | Rope Guard Broken Due To Wear And Tear | Rope Guard Broken Due To Wear And Tear | UnScheduled Dragline Downtime
117 | DL - Boom Point Sheave Assembly | Drag Lines |  | Replace Rope Guard |  |  | 175000 |  | 1040 | W | Mech | Int | 24 | Replace |  | NOR |  | Stopped | Isolated | Condition Based Maintenance | Condition Corrective Task | Secondary | 21 | [5 empty] | [Boom Sheave Point Left] To Support The Rope | To Support The Rope | Unable To Support The Rope | Rope Guard Broken Due To Wear And Tear | Rope Guard Broken Due To Wear And Tear | UnScheduled Dragline Downtime
117 | DL - Boom Point Sheave Assembly | Drag Lines |  | Replace Rope Guard |  |  | 175000 |  | 1040 | W | Mech | Int | 24 | Replace |  | NOR |  | Stopped | Isolated | Condition Based Maintenance | Condition Corrective Task | Secondary | 21 | [5 empty] | [Boom Sheave Point Right] To Support The Rope | To Support The Rope | Unable To Support The Rope | Rope Guard Broken Due To Wear And Tear | Rope Guard Broken Due To Wear And Tear | UnScheduled Dragline Downtime
117 | DL - Boom Point Sheave Assembly | Drag Lines |  | Replace Rubber Stop Pads |  |  | 1e+300 |  | 1040 | W | Mech | Int | 12 | Replace |  | NOR |  | Stopped | Isolated | Condition Based Maintenance | Condition Corrective Task | Secondary | 22 | [5 empty] | [Boom Sheave Point Saddle Assembly] To Allow Swivelling Movement Of The Sheave | To Allow Swivelling Movement Of The Sheave | Sheave Assembly Unable To Swivel | Rubber Stop Pads Worn Due To Wear And Tear | Rubber Stop Pads Worn Due To Wear And Tear | Medium financial loss ($20,000 - $200,000), UnScheduled Dragline Downtime
117 | DL - Boom Point Sheave Assembly | Drag Lines |  | Replace Shaft |  |  | 8760 |  | 52 | W | Mech | Int | 72 | Replace |  | NOR |  | Stopped | Isolated | Condition Based Maintenance | Condition Corrective Task | Secondary | 23 | [5 empty] | [Boom Sheave Point Saddle Assembly] To Allow Swivelling Movement Of The Sheave | To Allow Swivelling Movement Of The Sheave | Sheave Assembly Unable To Swivel | Saddle Block Shaft Worn Due To Wear And Tear | Saddle Block Shaft Worn Due To Wear And Tear | UnScheduled Dragline Downtime
117 | DL - Boom Point Sheave Assembly | Drag Lines |  | Replace Sheave |  |  | 1095 |  | 156 | W | Mech | Int | 72 | Replace |  | NOR |  | Stopped | Isolated | Condition Based Maintenance | Condition Corrective Task | Secondary | 24 | [5 empty] | [Boom Sheave Point Left] To Support The Rope | To Support The Rope | Unable To Support The Rope | Sheave Profile Worn Due To Wear And Tear | Sheave Profile Worn Due To Wear And Tear | UnScheduled Dragline Downtime, Low financial loss (<$20,000)
117 | DL - Boom Point Sheave Assembly | Drag Lines |  | Replace Sheave |  |  | 1095 |  | 156 | W | Mech | Int | 72 | Replace |  | NOR |  | Stopped | Isolated | Condition Based Maintenance | Condition Corrective Task | Secondary | 24 | [5 empty] | [Boom Sheave Point Left] To Support The Rope | To Support The Rope | Unable To Support The Rope | Sheave Rope Groove Cracked Due To Fatigue | Sheave Rope Groove Cracked Due To Fatigue | UnScheduled Dragline Downtime, Medium financial loss ($20,000 - $200,000)
117 | DL - Boom Point Sheave Assembly | Drag Lines |  | Replace Sheave |  |  | 1095 |  | 156 | W | Mech | Int | 72 | Replace |  | NOR |  | Stopped | Isolated | Condition Based Maintenance | Condition Corrective Task | Secondary | 24 | [5 empty] | [Boom Sheave Point Left] To Support The Rope | To Support The Rope | Unable To Support The Rope | Sheave Shaft Cracked Due To Fatigue | Sheave Shaft Cracked Due To Fatigue | UnScheduled Dragline Downtime, Medium financial loss ($20,000 - $200,000)
117 | DL - Boom Point Sheave Assembly | Drag Lines |  | Replace Sheave |  |  | 1095 |  | 156 | W | Mech | Int | 72 | Replace |  | NOR |  | Stopped | Isolated | Condition Based Maintenance | Condition Corrective Task | Secondary | 24 | [5 empty] | [Boom Sheave Point Left] To Support The Rope | To Support The Rope | Unable To Support The Rope | Sheave Spokes Cracked Due To Fatigue | Sheave Spokes Cracked Due To Fatigue | UnScheduled Dragline Downtime, Medium financial loss ($20,000 - $200,000)
117 | DL - Boom Point Sheave Assembly | Drag Lines |  | Replace Sheave |  |  | 1095 |  | 156 | W | Mech | Int | 72 | Replace |  | NOR |  | Stopped | Isolated | Condition Based Maintenance | Condition Corrective Task | Secondary | 24 | [5 empty] | [Boom Sheave Point Right] To Support The Rope | To Support The Rope | Unable To Support The Rope | Sheave Profile Worn Due To Wear And Tear | Sheave Profile Worn Due To Wear And Tear | UnScheduled Dragline Downtime, Low financial loss (<$20,000)
117 | DL - Boom Point Sheave Assembly | Drag Lines |  | Replace Sheave |  |  | 1095 |  | 156 | W | Mech | Int | 72 | Replace |  | NOR |  | Stopped | Isolated | Condition Based Maintenance | Condition Corrective Task | Secondary | 24 | [5 empty] | [Boom Sheave Point Right] To Support The Rope | To Support The Rope | Unable To Support The Rope | Sheave Rope Groove Cracked Due To Fatigue | Sheave Rope Groove Cracked Due To Fatigue | UnScheduled Dragline Downtime, Medium financial loss ($20,000 - $200,000)
117 | DL - Boom Point Sheave Assembly | Drag Lines |  | Replace Sheave |  |  | 1095 |  | 156 | W | Mech | Int | 72 | Replace |  | NOR |  | Stopped | Isolated | Condition Based Maintenance | Condition Corrective Task | Secondary | 24 | [5 empty] | [Boom Sheave Point Right] To Support The Rope | To Support The Rope | Unable To Support The Rope | Sheave Shaft Cracked Due To Fatigue | Sheave Shaft Cracked Due To Fatigue | UnScheduled Dragline Downtime, Medium financial loss ($20,000 - $200,000)
117 | DL - Boom Point Sheave Assembly | Drag Lines |  | Replace Sheave |  |  | 1095 |  | 156 | W | Mech | Int | 72 | Replace |  | NOR |  | Stopped | Isolated | Condition Based Maintenance | Condition Corrective Task | Secondary | 24 | [5 empty] | [Boom Sheave Point Right] To Support The Rope | To Support The Rope | Unable To Support The Rope | Sheave Spokes Cracked Due To Fatigue | Sheave Spokes Cracked Due To Fatigue | UnScheduled Dragline Downtime, Medium financial loss ($20,000 - $200,000)
117 | DL - Boom Point Sheave Assembly | Drag Lines |  | Replace Trunnion Assembly |  |  | 8760 |  | 52 | W | Mech | Int | 72 | Replace |  | NOR |  | Stopped | Isolated | Condition Based Maintenance | Condition Corrective Task | Secondary | 25 | [5 empty] | [Boom Sheave Point Saddle Assembly] To Allow Swivelling Movement Of The Sheave | To Allow Swivelling Movement Of The Sheave | Sheave Assembly Unable To Swivel | Trunion Assembly Cracked Due To Fatigue | Trunion Assembly Cracked Due To Fatigue | UnScheduled Dragline Downtime, Medium financial loss ($20,000 - $200,000)
117 | DL - Boom Point Sheave Assembly | Drag Lines |  | Replace Worn Bushing & Shaft |  |  | 87600 |  | 521 | W | Mech | Int | 72 | Replace |  | NOR |  | Stopped | Isolated | Condition Based Maintenance | Condition Corrective Task | Secondary | 26 | [5 empty] | [Boom Sheave Point Saddle Assembly] To Allow Swivelling Movement Of The Sheave | To Allow Swivelling Movement Of The Sheave | Sheave Assembly Unable To Swivel | Boom Sheave Swivel Bushing Worn Due To Wear And Tear | Boom Sheave Swivel Bushing Worn Due To Wear And Tear | UnScheduled Dragline Downtime, Medium financial loss ($20,000 - $200,000)
117 | DL - Boom Point Sheave Assembly | Drag Lines |  | Take Grease Sample For Analysis | No visible contamination |  | 2190 | 3 | 12 | W | Mech | Int | 0.1 |  |  | NOR |  | Stopped | Isolated | Condition Based Maintenance | Condition Detective Task | Primary | 27 | [5 empty] | [Boom Point Sheave Assembly] To Support The Rope | To Support The Rope | Unable To Support The Rope | Sheave Bearings Seized Due To Ingress Of Contaminants | Sheave Bearings Seized Due To Ingress Of Contaminants | UnScheduled Dragline Downtime, Medium financial loss ($20,000 - $200,000)
117 | DL - Boom Point Sheave Assembly | Drag Lines |  | Take Grease Sample For Analysis | No visible contamination |  | 2190 | 3 | 12 | W | Mech | Int | 0.1 |  |  | NOR |  | Stopped | Isolated | Condition Based Maintenance | Condition Detective Task | Primary | 27 | [5 empty] | [Boom Point Sheave Assembly] To Support The Rope | To Support The Rope | Unable To Support The Rope | Sheave Bearings Worn Due To Wear And Tear | Sheave Bearings Worn Due To Wear And Tear | UnScheduled Dragline Downtime, Medium financial loss ($20,000 - $200,000)
117 | DL - Boom Point Sheave Assembly | Drag Lines |  | Take Grease Sample For Analysis | No visible contamination |  | 2190 | 3 | 12 | W | Mech | Int | 0.1 |  |  | NOR |  | Stopped | Isolated | Condition Based Maintenance | Condition Detective Task | Primary | 27 | [5 empty] | [Boom Sheave Point Left] To Support The Rope | To Support The Rope | Unable To Support The Rope | Sheave Bearings Seized Due To Ingress Of Contaminants | Sheave Bearings Seized Due To Ingress Of Contaminants | UnScheduled Dragline Downtime, Medium financial loss ($20,000 - $200,000)
117 | DL - Boom Point Sheave Assembly | Drag Lines |  | Take Grease Sample For Analysis | No visible contamination |  | 2190 | 3 | 12 | W | Mech | Int | 0.1 |  |  | NOR |  | Stopped | Isolated | Condition Based Maintenance | Condition Detective Task | Primary | 27 | [5 empty] | [Boom Sheave Point Left] To Support The Rope | To Support The Rope | Unable To Support The Rope | Sheave Bearings Worn Due To Wear And Tear | Sheave Bearings Worn Due To Wear And Tear | UnScheduled Dragline Downtime, Medium financial loss ($20,000 - $200,000)
117 | DL - Boom Point Sheave Assembly | Drag Lines |  | Take Grease Sample For Analysis | No visible contamination |  | 2190 | 3 | 12 | W | Mech | Int | 0.1 |  |  | NOR |  | Stopped | Isolated | Condition Based Maintenance | Condition Detective Task | Primary | 27 | [5 empty] | [Boom Sheave Point Right] To Support The Rope | To Support The Rope | Unable To Support The Rope | Sheave Bearings Seized Due To Ingress Of Contaminants | Sheave Bearings Seized Due To Ingress Of Contaminants | UnScheduled Dragline Downtime, Medium financial loss ($20,000 - $200,000)
117 | DL - Boom Point Sheave Assembly | Drag Lines |  | Take Grease Sample For Analysis | No visible contamination |  | 2190 | 3 | 12 | W | Mech | Int | 0.1 |  |  | NOR |  | Stopped | Isolated | Condition Based Maintenance | Condition Detective Task | Primary | 27 | [5 empty] | [Boom Sheave Point Right] To Support The Rope | To Support The Rope | Unable To Support The Rope | Sheave Bearings Worn Due To Wear And Tear | Sheave Bearings Worn Due To Wear And Tear | UnScheduled Dragline Downtime, Medium financial loss ($20,000 - $200,000)
118 | DL - Boom Protection | Drag Lines |  | Calibrate Boom Protection |  |  | 8760 |  | 52 | W | Elec | Int | 4 |  |  | NOR |  | Running | Not Isolated | Condition Based Maintenance | Condition Corrective Task | Secondary | 1 | [5 empty] | [Boom Protection] To Protect The Boom From Damage | To Protect The Boom From Damage | Does Not Protect The Boom From Damage | Calibration Out Of Adjustment Due To Wear And Tear | Calibration Out Of Adjustment Due To Wear And Tear | UnScheduled Dragline Downtime, Major financial loss ($2M - $20M) [RF=0.01]
118 | DL - Boom Protection | Drag Lines |  | Check Operation Of Boom Pressure Switch | Must be assessed as being capable of lasting at least until the next inspection. |  | 2190 | 3 | 12 | W | Elec | Int | 0.1 |  |  | NOR |  | Stopped | Isolated | Condition Based Maintenance | Condition Detective Task | Primary | 2 | 1 |  |  |  |  | [Boom Protection] To Protect The Boom From Damage | To Protect The Boom From Damage | Does Not Protect The Boom From Damage | Calibration Out Of Adjustment Due To Wear And Tear | Calibration Out Of Adjustment Due To Wear And Tear | UnScheduled Dragline Downtime, Major financial loss ($2M - $20M) [RF=0.01] | [5 empty] | 2190
119 | DL - Boom Sister Sheave Roller | Drag Lines |  | Change-out Sister Sheave Assembly |  |  | 175200 |  | 1040 | W | Mech | Int | 48 | Change-out |  | NOR |  | Stopped | Isolated | Condition Based Maintenance | Condition Corrective Task | Secondary | 1 | [5 empty] | [Boom Sister Sheave Roller] To Provide Guidance To The Hoist Ropes | To Provide Guidance To The Hoist Ropes | Unable To Support The Rope | Sister Sheave Worn Due To Age | Sister Sheave Worn Due To Age | UnScheduled Dragline Downtime, Medium financial loss ($20,000 - $200,000)
119 | DL - Boom Sister Sheave Roller | Drag Lines |  | Check for loose mounting bolts and missing or broken lock wires. | No loose bolts or missing lock-wires. |  | 672 | 4 | 4 | W | Mech | Int | 0.1 |  |  | NOR |  | Stopped | Isolated | Condition Based Maintenance | Condition Detective Task | Primary | 2 | 9 |  |  |  |  | [Boom Sister Sheave Roller] To Provide Guidance To The Hoist Ropes | To Provide Guidance To The Hoist Ropes | Unable To Support The Rope | Main Shaft Bearing Retaining Bolts Loose Due To Vibration | Main Shaft Bearing Retaining Bolts Loose Due To Vibration | UnScheduled Dragline Downtime, Medium financial loss ($20,000 - $200,000) | [5 empty] | 672
119 | DL - Boom Sister Sheave Roller | Drag Lines |  | Check Operation of Injectors and Hose Condition [ ] Left [ ] Right | Injector cycling. Correct lube coverage. Hoses not worn or damaged |  | 672 | 4 | 4 | W | Lube | Ext | 0.1 |  |  | NOR |  | Stopped | Isolated | Condition Based Maintenance | Condition Detective Task | Primary | 3 | 8 |  |  |  |  | [Boom Sister Sheave Roller] To Provide Guidance To The Hoist Ropes | To Provide Guidance To The Hoist Ropes | Unable To Support The Rope | Bearing Seized Due To Lack Of Lubrication | Bearing Seized Due To Lack Of Lubrication | UnScheduled Dragline Downtime, Medium financial loss ($20,000 - $200,000) | [5 empty] | 960
119 | DL - Boom Sister Sheave Roller | Drag Lines |  | Inspect Groove Profile for wear and using a Rope Gauge at multiple locations around the sheave. | No excessive wear. |  | 8760 | 4 | 24 | W | Mech | Int | 0.1 | Inspect |  | NOR |  | Stopped | Isolated | Condition Based Maintenance | Condition Detective Task | Primary | 4 | 10 |  |  |  |  | [Boom Sister Sheave Roller] To Provide Guidance To The Hoist Ropes | To Provide Guidance To The Hoist Ropes | Unable To Support The Rope | Sheave Profile Worn Due To Wear And Tear | Sheave Profile Worn Due To Wear And Tear | UnScheduled Dragline Downtime, Medium financial loss ($20,000 - $200,000) | [5 empty] | 8760
119 | DL - Boom Sister Sheave Roller | Drag Lines |  | Perform Hardness Test On Sheave | Hardness at acceptable level throughout. |  | 8760 | 4 | 24 | W | ConM | Ext | 0.1 | Test |  | NOR |  | Stopped | Isolated | Condition Based Maintenance | Condition Detective Task | Primary | 5 | 10 |  |  |  |  | [Boom Sister Sheave Roller] To Provide Guidance To The Hoist Ropes | To Provide Guidance To The Hoist Ropes | Unable To Support The Rope | Sheave Rope Groove Cracked Due To Fatigue | Sheave Rope Groove Cracked Due To Fatigue | UnScheduled Dragline Downtime, Medium financial loss ($20,000 - $200,000) | [5 empty] | 8760
119 | DL - Boom Sister Sheave Roller | Drag Lines |  | Perform MP test for cracks. | No excessive crack. |  | 8760 | 4 | 24 | W | ConM | Ext | 0.1 | Inspect |  | NOR |  | Stopped | Isolated | Condition Based Maintenance | Condition Detective Task | Primary | 6 | 10 |  |  |  |  | [Boom Sister Sheave Roller] To Provide Guidance To The Hoist Ropes | To Provide Guidance To The Hoist Ropes | Unable To Support The Rope | Sheave Spokes Cracked Due To Fatigue | Sheave Spokes Cracked Due To Fatigue | UnScheduled Dragline Downtime | [5 empty] | 8760
119 | DL - Boom Sister Sheave Roller | Drag Lines |  | Perform MP Testing on Sheave Rope Groove and Spokes For Cracking. | No excessive cracks |  | 2190 | 3 | 24 | W | ConM | Ext | 0.1 | Inspect |  | NOR |  | Stopped | Isolated | Condition Based Maintenance | Condition Detective Task | Primary | 7 | 10 |  |  |  |  | [Boom Sister Sheave Roller] To Provide Guidance To The Hoist Ropes | To Provide Guidance To The Hoist Ropes | Unable To Support The Rope | Sheave Spokes Cracked Due To Fatigue | Sheave Spokes Cracked Due To Fatigue | UnScheduled Dragline Downtime | [5 empty] | 2190
119 | DL - Boom Sister Sheave Roller | Drag Lines |  | Perform UT On Sheave Shaft For Cracking | No excessive cracks. |  | 8760 | 4 | 24 | W | ConM | Ext | 0.1 | Test |  | NOR |  | Stopped | Isolated | Condition Based Maintenance | Condition Detective Task | Primary | 8 | 10 |  |  |  |  | [Boom Sister Sheave Roller] To Provide Guidance To The Hoist Ropes | To Provide Guidance To The Hoist Ropes | Unable To Support The Rope | Sheave Shaft Cracked Due To Fatigue | Sheave Shaft Cracked Due To Fatigue | UnScheduled Dragline Downtime, Medium financial loss ($20,000 - $200,000) | [5 empty] | 8760
119 | DL - Boom Sister Sheave Roller | Drag Lines |  | Replace Bearing |  |  | 43800 |  | 261 | W | Mech | Int | 72 | Replace |  | NOR |  | Stopped | Isolated | Condition Based Maintenance | Condition Corrective Task | Secondary | 9 | [5 empty] | [Boom Sister Sheave Roller] To Provide Guidance To The Hoist Ropes | To Provide Guidance To The Hoist Ropes | Unable To Support The Rope | Bearing Seized Due To Lack Of Lubrication | Bearing Seized Due To Lack Of Lubrication | UnScheduled Dragline Downtime, Medium financial loss ($20,000 - $200,000)
119 | DL - Boom Sister Sheave Roller | Drag Lines |  | Replace Broken Bolts. |  |  | 8760 |  | 52 | W | Mech | Int | 4 | Replace |  | NOR |  | Stopped | Isolated | Condition Based Maintenance | Condition Corrective Task | Secondary | 10 | [5 empty] | [Boom Sister Sheave Roller] To Provide Guidance To The Hoist Ropes | To Provide Guidance To The Hoist Ropes | Unable To Support The Rope | Main Shaft Bearing Retaining Bolts Loose Due To Vibration | Main Shaft Bearing Retaining Bolts Loose Due To Vibration | UnScheduled Dragline Downtime, Medium financial loss ($20,000 - $200,000)
119 | DL - Boom Sister Sheave Roller | Drag Lines |  | Replace Sister Sheave Assembly |  |  | 1095 |  | 156 | W | Mech | Int | 48 | Replace |  | NOR |  | Stopped | Isolated | Condition Based Maintenance | Condition Corrective Task | Secondary | 11 | [5 empty] | [Boom Sister Sheave Roller] To Provide Guidance To The Hoist Ropes | To Provide Guidance To The Hoist Ropes | Unable To Support The Rope | Sheave Bearings Worn Due To Wear And Tear | Sheave Bearings Worn Due To Wear And Tear | UnScheduled Dragline Downtime, Medium financial loss ($20,000 - $200,000)
119 | DL - Boom Sister Sheave Roller | Drag Lines |  | Replace Sister Sheave Assembly |  |  | 1095 |  | 156 | W | Mech | Int | 48 | Replace |  | NOR |  | Stopped | Isolated | Condition Based Maintenance | Condition Corrective Task | Secondary | 11 | [5 empty] | [Boom Sister Sheave Roller] To Provide Guidance To The Hoist Ropes | To Provide Guidance To The Hoist Ropes | Unable To Support The Rope | Sheave Profile Worn Due To Wear And Tear | Sheave Profile Worn Due To Wear And Tear | UnScheduled Dragline Downtime, Medium financial loss ($20,000 - $200,000)
119 | DL - Boom Sister Sheave Roller | Drag Lines |  | Replace Sister Sheave Assembly |  |  | 1095 |  | 156 | W | Mech | Int | 48 | Replace |  | NOR |  | Stopped | Isolated | Condition Based Maintenance | Condition Corrective Task | Secondary | 11 | [5 empty] | [Boom Sister Sheave Roller] To Provide Guidance To The Hoist Ropes | To Provide Guidance To The Hoist Ropes | Unable To Support The Rope | Sheave Rope Groove Cracked Due To Fatigue | Sheave Rope Groove Cracked Due To Fatigue | UnScheduled Dragline Downtime, Medium financial loss ($20,000 - $200,000)
119 | DL - Boom Sister Sheave Roller | Drag Lines |  | Replace Sister Sheave Assembly |  |  | 1095 |  | 156 | W | Mech | Int | 48 | Replace |  | NOR |  | Stopped | Isolated | Condition Based Maintenance | Condition Corrective Task | Secondary | 11 | [5 empty] | [Boom Sister Sheave Roller] To Provide Guidance To The Hoist Ropes | To Provide Guidance To The Hoist Ropes | Unable To Support The Rope | Sheave Shaft Cracked Due To Fatigue | Sheave Shaft Cracked Due To Fatigue | UnScheduled Dragline Downtime, Medium financial loss ($20,000 - $200,000)
119 | DL - Boom Sister Sheave Roller | Drag Lines |  | Replace Sister Sheave Assembly |  |  | 1095 |  | 156 | W | Mech | Int | 48 | Replace |  | NOR |  | Stopped | Isolated | Condition Based Maintenance | Condition Corrective Task | Secondary | 11 | [5 empty] | [Boom Sister Sheave Roller] To Provide Guidance To The Hoist Ropes | To Provide Guidance To The Hoist Ropes | Unable To Support The Rope | Sheave Spokes Cracked Due To Fatigue | Sheave Spokes Cracked Due To Fatigue | UnScheduled Dragline Downtime
119 | DL - Boom Sister Sheave Roller | Drag Lines |  | Take Grease Sample For Analysis | No visible contamination |  | 2190 | 3 | 12 | W | Mech | Int | 0.1 |  |  | NOR |  | Stopped | Isolated | Condition Based Maintenance | Condition Detective Task | Primary | 12 | 10 |  |  |  |  | [Boom Sister Sheave Roller] To Provide Guidance To The Hoist Ropes | To Provide Guidance To The Hoist Ropes | Unable To Support The Rope | Sheave Bearings Worn Due To Wear And Tear | Sheave Bearings Worn Due To Wear And Tear | UnScheduled Dragline Downtime, Medium financial loss ($20,000 - $200,000) | [5 empty] | 2190
119 | DL - Boom Sister Sheave Roller | Drag Lines |  | Take Grease Sample For Analysis | No visible contamination |  | 2190 | 3 | 12 | W | Mech | Int | 0.1 |  |  | NOR |  | Stopped | Isolated | Condition Based Maintenance | Condition Detective Task | Primary | 12 | [5 empty] | [Boom Sister Sheave Roller] To Provide Guidance To The Hoist Ropes | To Provide Guidance To The Hoist Ropes | Unable To Support The Rope | Sheave Bearings Seized Due To Ingress Of Contaminants | Sheave Bearings Seized Due To Ingress Of Contaminants | UnScheduled Dragline Downtime, Medium financial loss ($20,000 - $200,000)
120 | DL - Boom Structure | Drag Lines |  | Check Boom Chord Pressure via Pressure Gauges And Report any Loss Of Pressure Immediately To Field Maintenance. | Pressure above 15 psi. |  | 672 | 4 | 4 | W | Mech | Int | 0.1 |  |  | NOR |  | Running | Not Isolated | Condition Based Maintenance | Condition Detective Task | Primary | 1 | 15 |  |  |  |  | [Boom Structure] To Safely Provide Leverage Arm For Hoist Rope | To Safely Provide Leverage Arm For Hoist Rope | The Risk Of Boom Structure Collapse During Normal Operation Is Greater Than Acceptable | Boom Apex Pipe Cracked Due To Fatigue | Boom Apex Pipe Cracked Due To Fatigue | UnScheduled Dragline Downtime | [5 empty] | 672
120 | DL - Boom Structure | Drag Lines |  | Check Boom Chord Pressure via Pressure Gauges And Report any Loss Of Pressure Immediately To Field Maintenance. | Pressure above 15 psi. |  | 672 | 4 | 4 | W | Mech | Int | 0.1 |  |  | NOR |  | Running | Not Isolated | Condition Based Maintenance | Condition Detective Task | Primary | 1 | 20 |  |  |  |  | [Boom Structure] To Safely Provide Leverage Arm For Hoist Rope | To Safely Provide Leverage Arm For Hoist Rope | The Risk Of Boom Structure Collapse During Normal Operation Is Greater Than Acceptable | Pressure Gauges Inoperable Due To Wear And Tear | Pressure Gauges Inoperable Due To Wear And Tear | UnScheduled Dragline Downtime | [5 empty] | 672
120 | DL - Boom Structure | Drag Lines |  | Check Boom Pressure Gauge Hoses | Must be assessed as being capable of lasting at least until the next inspection. |  | 672 | 4 | 4 | W | Mech | Int | 0.1 |  |  | NOR |  | Running | Not Isolated | Condition Based Maintenance | Condition Detective Task | Primary | 2 | 19 |  |  |  |  | [Boom Structure] To Safely Provide Leverage Arm For Hoist Rope | To Safely Provide Leverage Arm For Hoist Rope | The Risk Of Boom Structure Collapse During Normal Operation Is Greater Than Acceptable | Boom Pressure Hoses Leaking Due To Wear And Tear | Boom Pressure Hoses Leaking Due To Wear And Tear | UnScheduled Dragline Downtime | [5 empty] | 672
120 | DL - Boom Structure | Drag Lines |  | Inspect Boom Air / Grease Lines For Damage | Boom Lacing not cracked |  | 672 | 4 | 4 | W | Mech | Int | 0.1 | Inspect |  | NOR |  | Stopped | Isolated | Condition Based Maintenance | Condition Detective Task | Primary | 3 | 17 |  |  |  |  | [Boom Structure] To Safely Provide Leverage Arm For Hoist Rope | To Safely Provide Leverage Arm For Hoist Rope | The Risk Of Boom Structure Collapse During Normal Operation Is Greater Than Acceptable | Boom Air / Grease Lines Cracked Due To Fatigue | Boom Air / Grease Lines Cracked Due To Fatigue | UnScheduled Dragline Downtime | [5 empty] | 2190
120 | DL - Boom Structure | Drag Lines |  | Inspect Boom Apex Pipe For Cracks | No cracking |  | 2190 | 4 | 12 | W | ConM | Ext | 0.1 | Inspect |  | NOR |  | Stopped | Isolated | Condition Based Maintenance | Condition Detective Task | Primary | 4 | 15 |  |  |  |  | [Boom Structure] To Safely Provide Leverage Arm For Hoist Rope | To Safely Provide Leverage Arm For Hoist Rope | The Risk Of Boom Structure Collapse During Normal Operation Is Greater Than Acceptable | Boom Apex Pipe Cracked Due To Fatigue | Boom Apex Pipe Cracked Due To Fatigue | UnScheduled Dragline Downtime | [5 empty] | 2190
120 | DL - Boom Structure | Drag Lines |  | Inspect Boom Cable Trays For Cracking | Boom Lacing not cracked |  | 672 | 4 | 4 | W | Mech | Int | 0.1 | Inspect |  | NOR |  | Stopped | Isolated | Condition Based Maintenance | Condition Detective Task | Primary | 5 | 18 |  |  |  |  | [Boom Structure] To Safely Provide Leverage Arm For Hoist Rope | To Safely Provide Leverage Arm For Hoist Rope | The Risk Of Boom Structure Collapse During Normal Operation Is Greater Than Acceptable | Boom Cable Trays Cracked Due To Fatigue | Boom Cable Trays Cracked Due To Fatigue | UnScheduled Dragline Downtime | [5 empty] | 2190
120 | DL - Boom Structure | Drag Lines |  | Inspect Boom Chords For Cracks | No cracking |  | 672 | 4 | 4 | W | ConM | Ext | 0.1 | Inspect |  | NOR |  | Stopped | Isolated | Condition Based Maintenance | Condition Detective Task | Primary | 6 | 16 |  |  |  |  | [Boom Structure] To Safely Provide Leverage Arm For Hoist Rope | To Safely Provide Leverage Arm For Hoist Rope | The Risk Of Boom Structure Collapse During Normal Operation Is Greater Than Acceptable | Boom Chord E,F,G,H Structure Cracked Due To Fatigue | Boom Chord E,F,G,H Structure Cracked Due To Fatigue | UnScheduled Dragline Downtime, Single fatality and/or severe irreversible disability (>30%). (eg fatality and permanently disabling injuries) [RF=0.05], Major financial loss ($2M - $20M) | [5 empty] | 672
120 | DL - Boom Structure | Drag Lines |  | Inspect Boom Chords For Cracks | No cracking |  | 2190 | 4 | 4 | W | ConM | Ext | 0.1 | Inspect |  | NOR |  | Stopped | Isolated | Condition Based Maintenance | Condition Detective Task | Primary | 6 | 16 |  |  |  |  | [Boom Structure] To Safely Provide Leverage Arm For Hoist Rope | To Safely Provide Leverage Arm For Hoist Rope | The Risk Of Boom Structure Collapse During Normal Operation Is Greater Than Acceptable | Boom Chord A,B,C,D Structure Cracked Due To Fatigue | Boom Chord A,B,C,D Structure Cracked Due To Fatigue | UnScheduled Dragline Downtime, Single fatality and/or severe irreversible disability (>30%). (eg fatality and permanently disabling injuries) [RF=0.05], Major financial loss ($2M - $20M) | [5 empty] | 2190
120 | DL - Boom Structure | Drag Lines |  | Inspect Boom Chords For Cracks | No cracking |  | 2190 | 4 | 4 | W | ConM | Ext | 0.1 | Inspect |  | NOR |  | Stopped | Isolated | Condition Based Maintenance | Condition Detective Task | Primary | 6 | 16 |  |  |  |  | [Boom Structure] To Safely Provide Leverage Arm For Hoist Rope | To Safely Provide Leverage Arm For Hoist Rope | The Risk Of Boom Structure Collapse During Normal Operation Is Greater Than Acceptable | Boom Chord E,F,G,H Structure Cracked Due To Fatigue | Boom Chord E,F,G,H Structure Cracked Due To Fatigue | UnScheduled Dragline Downtime, Single fatality and/or severe irreversible disability (>30%). (eg fatality and permanently disabling injuries) [RF=0.05], Major financial loss ($2M - $20M) | [5 empty] | 2190
120 | DL - Boom Structure | Drag Lines |  | Inspect Boom Footings For Cracks | Boom Lacing not cracked |  | 672 | 4 | 4 | W | Mech | Int | 0.1 | Inspect |  | NOR |  | Stopped | Isolated | Condition Based Maintenance | Condition Detective Task | Primary | 7 | 13 |  |  |  |  | [Boom Structure] To Safely Provide Leverage Arm For Hoist Rope | To Safely Provide Leverage Arm For Hoist Rope | The Risk Of Boom Structure Collapse During Normal Operation Is Greater Than Acceptable | Boom Feet Cracked Due To Fatigue | Boom Feet Cracked Due To Fatigue | UnScheduled Dragline Downtime, High financial loss ($200,000 - $2M) | [5 empty] | 2190
120 | DL - Boom Structure | Drag Lines |  | Inspect Boom Point Structure | No cracking |  | 2190 | 4 | 4 | W | ConM | Ext | 0.1 | Inspect |  | NOR |  | Stopped | Isolated | Condition Based Maintenance | Condition Detective Task | Primary | 8 | 16 |  |  |  |  | [Boom Structure] To Safely Provide Leverage Arm For Hoist Rope | To Safely Provide Leverage Arm For Hoist Rope | The Risk Of Boom Structure Collapse During Normal Operation Is Greater Than Acceptable | Boom Chord E,F,G,H Structure Cracked Due To Fatigue | Boom Chord E,F,G,H Structure Cracked Due To Fatigue | UnScheduled Dragline Downtime, Single fatality and/or severe irreversible disability (>30%). (eg fatality and permanently disabling injuries) [RF=0.05], Major financial loss ($2M - $20M) | [5 empty] | 2190
120 | DL - Boom Structure | Drag Lines |  | Perform MP Test on Chords & Lacings for cracks. | No excessive cracking. |  | 4380 | 4 | 12 | W | ConM | Ext | 0.1 | Inspect |  | NOR |  | Stopped | Isolated | Condition Based Maintenance | Condition Detective Task | Primary | 9 | 14 |  |  |  |  | [Boom Structure] To Safely Provide Leverage Arm For Hoist Rope | To Safely Provide Leverage Arm For Hoist Rope | The Risk Of Boom Structure Collapse During Normal Operation Is Greater Than Acceptable | Boom Lacing Cracked Due To Fatigue | Boom Lacing Cracked Due To Fatigue | UnScheduled Dragline Downtime | [5 empty] | 4380
120 | DL - Boom Structure | Drag Lines |  | Repair Boom Foot Mounts |  |  | 1e+300 |  | 1040 | W | Mech | Int | 12 |  |  | NOR |  | Running | Not Isolated | Condition Based Maintenance | Condition Corrective Task | Secondary | 10 | [5 empty] | [Boom Structure] To Safely Provide Leverage Arm For Hoist Rope | To Safely Provide Leverage Arm For Hoist Rope | The Risk Of Boom Structure Collapse During Normal Operation Is Greater Than Acceptable | Boom Feet Cracked Due To Fatigue | Boom Feet Cracked Due To Fatigue | UnScheduled Dragline Downtime, High financial loss ($200,000 - $2M)
120 | DL - Boom Structure | Drag Lines |  | Repair Boom Lacing Welds |  |  | 1e+300 |  | 1040 | W | Mech | Int | 12 |  |  | NOR |  | Running | Not Isolated | Condition Based Maintenance | Condition Corrective Task | Secondary | 11 | [5 empty] | [Boom Structure] To Safely Provide Leverage Arm For Hoist Rope | To Safely Provide Leverage Arm For Hoist Rope | The Risk Of Boom Structure Collapse During Normal Operation Is Greater Than Acceptable | Boom Lacing Cracked Due To Fatigue | Boom Lacing Cracked Due To Fatigue | UnScheduled Dragline Downtime
120 | DL - Boom Structure | Drag Lines |  | Repair Boom Pipe Chord Weld |  |  | 1e+300 |  | 1040 | W | Mech | Int | 24 |  |  | NOR |  | Running | Not Isolated | Condition Based Maintenance | Condition Corrective Task | Secondary | 12 | [5 empty] | [Boom Structure] To Safely Provide Leverage Arm For Hoist Rope | To Safely Provide Leverage Arm For Hoist Rope | The Risk Of Boom Structure Collapse During Normal Operation Is Greater Than Acceptable | Boom Apex Pipe Cracked Due To Fatigue | Boom Apex Pipe Cracked Due To Fatigue | UnScheduled Dragline Downtime
120 | DL - Boom Structure | Drag Lines |  | Repair Cracking In Boom Point Structure |  |  | 8760 |  | 52 | W | Mech | Int | 24 |  |  | NOR |  | Running | Not Isolated | Condition Based Maintenance | Condition Corrective Task | Secondary | 13 | [5 empty] | [Boom Structure] To Safely Provide Leverage Arm For Hoist Rope | To Safely Provide Leverage Arm For Hoist Rope | The Risk Of Boom Structure Collapse During Normal Operation Is Greater Than Acceptable | Boom Chord A,B,C,D Structure Cracked Due To Fatigue | Boom Chord A,B,C,D Structure Cracked Due To Fatigue | UnScheduled Dragline Downtime, Single fatality and/or severe irreversible disability (>30%). (eg fatality and permanently disabling injuries) [RF=0.05], Major financial loss ($2M - $20M)
120 | DL - Boom Structure | Drag Lines |  | Repair Cracking In Boom Point Structure |  |  | 8760 |  | 52 | W | Mech | Int | 24 |  |  | NOR |  | Running | Not Isolated | Condition Based Maintenance | Condition Corrective Task | Secondary | 13 | [5 empty] | [Boom Structure] To Safely Provide Leverage Arm For Hoist Rope | To Safely Provide Leverage Arm For Hoist Rope | The Risk Of Boom Structure Collapse During Normal Operation Is Greater Than Acceptable | Boom Chord E,F,G,H Structure Cracked Due To Fatigue | Boom Chord E,F,G,H Structure Cracked Due To Fatigue | UnScheduled Dragline Downtime, Single fatality and/or severe irreversible disability (>30%). (eg fatality and permanently disabling injuries) [RF=0.05], Major financial loss ($2M - $20M)
120 | DL - Boom Structure | Drag Lines |  | Repair/Replace Boom Air / Grease Lines |  |  | 1e+300 |  | 1040 | W | Lube | Ext | 2 |  |  | NOR |  | Running | Not Isolated | Condition Based Maintenance | Condition Corrective Task | Secondary | 14 | [5 empty] | [Boom Structure] To Safely Provide Leverage Arm For Hoist Rope | To Safely Provide Leverage Arm For Hoist Rope | The Risk Of Boom Structure Collapse During Normal Operation Is Greater Than Acceptable | Boom Air / Grease Lines Cracked Due To Fatigue | Boom Air / Grease Lines Cracked Due To Fatigue | UnScheduled Dragline Downtime
120 | DL - Boom Structure | Drag Lines |  | Repair/Replace Boom Cable Trays |  |  | 1e+300 |  | 1040 | W | Elec | Int | 4 |  |  | NOR |  | Running | Not Isolated | Condition Based Maintenance | Condition Corrective Task | Secondary | 15 | [5 empty] | [Boom Structure] To Safely Provide Leverage Arm For Hoist Rope | To Safely Provide Leverage Arm For Hoist Rope | The Risk Of Boom Structure Collapse During Normal Operation Is Greater Than Acceptable | Boom Cable Trays Cracked Due To Fatigue | Boom Cable Trays Cracked Due To Fatigue | UnScheduled Dragline Downtime
120 | DL - Boom Structure | Drag Lines |  | Replace Boom Pressure Hoses |  |  | 8760 |  | 52 | W | Mech | Int | 12 | Replace |  | NOR |  | Stopped | Isolated | Condition Based Maintenance | Condition Corrective Task | Secondary | 16 | [5 empty] | [Boom Structure] To Safely Provide Leverage Arm For Hoist Rope | To Safely Provide Leverage Arm For Hoist Rope | The Risk Of Boom Structure Collapse During Normal Operation Is Greater Than Acceptable | Boom Pressure Hoses Leaking Due To Wear And Tear | Boom Pressure Hoses Leaking Due To Wear And Tear | UnScheduled Dragline Downtime
120 | DL - Boom Structure | Drag Lines |  | Replace Pressure Gauges |  |  | 8760 |  | 52 | W | Mech | Int | 4 | Replace |  | NOR |  | Stopped | Isolated | Condition Based Maintenance | Condition Corrective Task | Secondary | 17 | [5 empty] | [Boom Structure] To Safely Provide Leverage Arm For Hoist Rope | To Safely Provide Leverage Arm For Hoist Rope | The Risk Of Boom Structure Collapse During Normal Operation Is Greater Than Acceptable | Pressure Gauges Inoperable Due To Wear And Tear | Pressure Gauges Inoperable Due To Wear And Tear | UnScheduled Dragline Downtime
121 | DL - Boom Support Rope Spacers | Drag Lines |  | Inspect The Boom Spacer Clamping Bolts Are Secure & Tight | Spacer are in place and secure. |  | 672 | 4 | 4 | W | Mech | Int | 0.1 | Inspect |  | NOR |  | Stopped | Isolated | Condition Based Maintenance | Condition Detective Task | Primary | 1 | 5 |  |  |  |  | [Boom Support Rope Spacers] To Space Boom Support Ropes | To Space Boom Support Ropes | Do Not Space Boom Support Ropes | Clamping Bolts Loose Due To Vibration | Clamping Bolts Loose Due To Vibration | UnScheduled Dragline Downtime | [5 empty] | 672
121 | DL - Boom Support Rope Spacers | Drag Lines |  | Inspect The Boom Spacers Are Evenly Spaced & Have Not Slid Down Rope | Spacer are in place and secure. |  | 672 | 4 | 4 | W | Mech | Int | 0.1 | Inspect |  | NOR |  | Stopped | Isolated | Condition Based Maintenance | Condition Detective Task | Primary | 2 | 3 |  |  |  |  | [Boom Support Rope Spacers] To Space Boom Support Ropes | To Space Boom Support Ropes | Do Not Space Boom Support Ropes | Boom Spacer Cracked Due To Fatigue | Boom Spacer Cracked Due To Fatigue | UnScheduled Dragline Downtime | [5 empty] | 672
121 | DL - Boom Support Rope Spacers | Drag Lines |  | Inspect The Boom Spacers Are Evenly Spaced & Have Not Slid Down Rope | Spacer are in place and secure. |  | 672 | 4 | 4 | W | Mech | Int | 0.1 | Inspect |  | NOR |  | Stopped | Isolated | Condition Based Maintenance | Condition Detective Task | Primary | 2 | 4 |  |  |  |  | [Boom Support Rope Spacers] To Space Boom Support Ropes | To Space Boom Support Ropes | Do Not Space Boom Support Ropes | Boom Spacer Inserts Worn Due To Wear And Tear (check Material) | Boom Spacer Inserts Worn Due To Wear And Tear (check Material) | UnScheduled Dragline Downtime | [5 empty] | 672
121 | DL - Boom Support Rope Spacers | Drag Lines |  | Replace Boom Spacer |  |  | 8760 |  | 52 | W | Mech | Int | 12 | Replace |  | NOR |  | Stopped | Isolated | Condition Based Maintenance | Condition Corrective Task | Secondary | 3 | [5 empty] | [Boom Support Rope Spacers] To Space Boom Support Ropes | To Space Boom Support Ropes | Do Not Space Boom Support Ropes | Boom Spacer Cracked Due To Fatigue | Boom Spacer Cracked Due To Fatigue | UnScheduled Dragline Downtime
121 | DL - Boom Support Rope Spacers | Drag Lines |  | Replace Boom Spacer Inserts |  |  | 8760 |  | 52 | W | Mech | Int | 12 | Replace |  | NOR |  | Stopped | Isolated | Condition Based Maintenance | Condition Corrective Task | Secondary | 4 | [5 empty] | [Boom Support Rope Spacers] To Space Boom Support Ropes | To Space Boom Support Ropes | Do Not Space Boom Support Ropes | Boom Spacer Inserts Worn Due To Wear And Tear (check Material) | Boom Spacer Inserts Worn Due To Wear And Tear (check Material) | UnScheduled Dragline Downtime
121 | DL - Boom Support Rope Spacers | Drag Lines |  | Replace Broken Bolts. |  |  | 8760 |  | 52 | W | Mech | Int | 4 | Replace |  | NOR |  | Stopped | Isolated | Condition Based Maintenance | Condition Corrective Task | Secondary | 5 | [5 empty] | [Boom Support Rope Spacers] To Space Boom Support Ropes | To Space Boom Support Ropes | Do Not Space Boom Support Ropes | Clamping Bolts Loose Due To Vibration | Clamping Bolts Loose Due To Vibration | UnScheduled Dragline Downtime
122 | DL - Boom Suspension Rope Dampener | Drag Lines |  | Adjust the tension of the IBS Ropes. | 134,000 lbs (60,781 kg). Within 20% of the required 31,360 kPa (4,548 PSI) [Minimum 25,083 kPa (3,638 PSI), Maximum 37,631 kPa (5,458 PSI)] |  | 8760 |  | 52 | W | Mech | Int | 4 | Adjust |  | NOR |  | Stopped | Isolated | Condition Based Maintenance | Condition Corrective Task | Secondary | 1 | 1 |  |  |  |  | [Boom Suspension Rope Dampener] To Minimise The Movement Of The Boom Support Ropes During Operations | To Minimise The Movement Of The Boom Support Ropes During Operations | Excessive Oscillation Of Boom Suspension Rope Causing Rope Strand Failure | Rope Tension Loose Due To Vibration | Rope Tension Loose Due To Vibration | Low financial loss (<$20,000) | [5 empty] | 8760
122 | DL - Boom Suspension Rope Dampener | Drag Lines |  | Adjust the tension of the IBS Ropes. | 134,000 lbs (60,781 kg). Within 20% of the required 31,360 kPa (4,548 PSI) [Minimum 25,083 kPa (3,638 PSI), Maximum 37,631 kPa (5,458 PSI)] |  | 8760 |  | 52 | W | Mech | Int | 4 | Adjust |  | NOR |  | Stopped | Isolated | Condition Based Maintenance | Condition Corrective Task | Secondary | 1 | [5 empty] | [Boom Suspension Rope Dampener] To Minimise The Movement Of The Boom Support Ropes During Operations | To Minimise The Movement Of The Boom Support Ropes During Operations | Excessive Oscillation Of Boom Suspension Rope Causing Rope Strand Failure | Rope Tension Loose Due To Vibration | Rope Tension Loose Due To Vibration | Low financial loss (<$20,000)
122 | DL - Boom Suspension Rope Dampener | Drag Lines |  | Free Up Tension Adjuster |  |  | 4380 |  | 26 | W | Mech | Int | 6 |  |  | NOR |  | Running | Not Isolated | Condition Based Maintenance | Condition Corrective Task | Secondary | 2 | [5 empty] | [Boom Suspension Rope Dampener] To Minimise The Movement Of The Boom Support Ropes During Operations | To Minimise The Movement Of The Boom Support Ropes During Operations | Excessive Oscillation Of Boom Suspension Rope Causing Rope Strand Failure | Tension Adjuster Loose Due To Vibration | Tension Adjuster Loose Due To Vibration | Low financial loss (<$20,000)
122 | DL - Boom Suspension Rope Dampener | Drag Lines |  | Inspect Adjuster and Adjuster Bolts for cracks. | No cracking |  | 4380 | 6 | 24 | W | Mech | Int | 0.1 | Inspect |  | NOR |  | Stopped | Isolated | Condition Based Maintenance | Condition Detective Task | Primary | 3 | 18 |  |  |  |  | [Boom Suspension Rope Dampener] To Minimise The Movement Of The Boom Support Ropes During Operations | To Minimise The Movement Of The Boom Support Ropes During Operations | Excessive Oscillation Of Boom Suspension Rope Causing Rope Strand Failure | Tension Adjuster Bolts Cracked Due To Fatigue | Tension Adjuster Bolts Cracked Due To Fatigue | Low financial loss (<$20,000) | [5 empty] | 8760
122 | DL - Boom Suspension Rope Dampener | Drag Lines |  | Inspect Adjuster and Adjuster Bolts for cracks. | No cracking |  | 4380 | 6 | 24 | W | Mech | Int | 0.1 | Inspect |  | NOR |  | Stopped | Isolated | Condition Based Maintenance | Condition Detective Task | Primary | 3 | 18 |  |  |  |  | [Boom Suspension Rope Dampener] To Minimise The Movement Of The Boom Support Ropes During Operations | To Minimise The Movement Of The Boom Support Ropes During Operations | Excessive Oscillation Of Boom Suspension Rope Causing Rope Strand Failure | Tension Adjuster Cracked Due To Fatigue | Tension Adjuster Cracked Due To Fatigue | Low financial loss (<$20,000) | [5 empty] | 8760
122 | DL - Boom Suspension Rope Dampener | Drag Lines |  | Inspect Boom Suspension Rope Tensioner Gauge For Correct Tension | Tension Gauge reads X (look up manual for value) |  | 4380 | 6 | 24 | W | Mech | Int | 0.1 | Inspect |  | NOR |  | Stopped | Isolated | Condition Based Maintenance | Condition Detective Task | Primary | 4 | 2 |  |  |  |  | [Boom Suspension Rope Dampener] To Minimise The Movement Of The Boom Support Ropes During Operations | To Minimise The Movement Of The Boom Support Ropes During Operations | Excessive Oscillation Of Boom Suspension Rope Causing Rope Strand Failure | Tension Adjuster Loose Due To Vibration | Tension Adjuster Loose Due To Vibration | Low financial loss (<$20,000) | [5 empty] | 4380
122 | DL - Boom Suspension Rope Dampener | Drag Lines |  | Inspect Clevis for cracking | All bolts fully engaged |  | 4380 | 6 | 24 | W | Mech | Int | 0.1 | Inspect |  | NOR |  | Stopped | Isolated | Condition Based Maintenance | Condition Detective Task | Primary | 5 | 23 |  |  |  |  | [Boom Suspension Rope Dampener] To Minimise The Movement Of The Boom Support Ropes During Operations | To Minimise The Movement Of The Boom Support Ropes During Operations | Excessive Oscillation Of Boom Suspension Rope Causing Rope Strand Failure | Lug Welds Cracked Due To Fatigue | Lug Welds Cracked Due To Fatigue | Low financial loss (<$20,000) | [5 empty] | 8760
122 | DL - Boom Suspension Rope Dampener | Drag Lines |  | Inspect Cross Line Attachment Lugs For Wear | Cross line attachment point lugs not oversized and securely clamped to Main Suspension Ropes |  | 4380 | 6 | 24 | W | Mech | Int | 0.1 | Inspect |  | NOR |  | Stopped | Isolated | Condition Based Maintenance | Condition Detective Task | Primary | 6 | 13 |  |  |  |  | [Boom Suspension Rope Dampener] To Minimise The Movement Of The Boom Support Ropes During Operations | To Minimise The Movement Of The Boom Support Ropes During Operations | Excessive Oscillation Of Boom Suspension Rope Causing Rope Strand Failure | Cross Line Attachment Point Lugs Worn Due To Wear And Tear | Cross Line Attachment Point Lugs Worn Due To Wear And Tear | UnScheduled Dragline Downtime | [5 empty] | 4380
122 | DL - Boom Suspension Rope Dampener | Drag Lines |  | Inspect Dampener Rope Pin for general condition | No cracking |  | 4380 | 6 | 24 | W | Mech | Int | 0.1 | Inspect |  | NOR |  | Stopped | Isolated | Condition Based Maintenance | Condition Detective Task | Primary | 7 | 12 |  |  |  |  | [Boom Suspension Rope Dampener] To Minimise The Movement Of The Boom Support Ropes During Operations | To Minimise The Movement Of The Boom Support Ropes During Operations | Excessive Oscillation Of Boom Suspension Rope Causing Rope Strand Failure | Pins Cracked Due To Fatigue | Pins Cracked Due To Fatigue | Low financial loss (<$20,000) | [5 empty] | 8760
122 | DL - Boom Suspension Rope Dampener | Drag Lines |  | Inspect Dampener Rope Pin for general condition | No cracking |  | 4380 | 6 | 24 | W | Mech | Int | 0.1 | Inspect |  | NOR |  | Stopped | Isolated | Condition Based Maintenance | Condition Detective Task | Primary | 7 | 20 |  |  |  |  | [Boom Suspension Rope Dampener] To Minimise The Movement Of The Boom Support Ropes During Operations | To Minimise The Movement Of The Boom Support Ropes During Operations | Excessive Oscillation Of Boom Suspension Rope Causing Rope Strand Failure | Pins Cracked Due To Fatigue | Pins Cracked Due To Fatigue | Low financial loss (<$20,000) | [5 empty] | 8760
122 | DL - Boom Suspension Rope Dampener | Drag Lines |  | Inspect For Broken Drop Line Bracket Bolts | All bolts fully engaged |  | 4380 | 6 | 24 | W | Mech | Int | 0.1 | Inspect |  | NOR |  | Stopped | Isolated | Condition Based Maintenance | Condition Detective Task | Primary | 8 | 16 |  |  |  |  | [Boom Suspension Rope Dampener] To Minimise The Movement Of The Boom Support Ropes During Operations | To Minimise The Movement Of The Boom Support Ropes During Operations | Excessive Oscillation Of Boom Suspension Rope Causing Rope Strand Failure | Dampener Rope Bracket Bolts Loose Due To Vibration | Dampener Rope Bracket Bolts Loose Due To Vibration | Low financial loss (<$20,000) | [5 empty] | 4380
122 | DL - Boom Suspension Rope Dampener | Drag Lines |  | Inspect For Seized Tension Adjuster |  |  | 4380 | 6 | 24 | W | Mech | Int | 0.1 | Inspect |  | NOR |  | Stopped | Isolated | Condition Based Maintenance | Condition Detective Task | Primary | 9 | 21 |  |  |  |  | [Boom Suspension Rope Dampener] To Minimise The Movement Of The Boom Support Ropes During Operations | To Minimise The Movement Of The Boom Support Ropes During Operations | Excessive Oscillation Of Boom Suspension Rope Causing Rope Strand Failure | Tension Adjuster Seized Due To Corrosion | Tension Adjuster Seized Due To Corrosion | Low financial loss (<$20,000) | [5 empty] | 4380
122 | DL - Boom Suspension Rope Dampener | Drag Lines |  | Inspect Rubber Insert For Wear | Main rope clamp rubber inserts not undersized |  | 4380 | 6 | 24 | W | Mech | Int | 0.1 | Inspect |  | NOR |  | Stopped | Isolated | Condition Based Maintenance | Condition Detective Task | Primary | 10 | 17 |  |  |  |  | [Boom Suspension Rope Dampener] To Minimise The Movement Of The Boom Support Ropes During Operations | To Minimise The Movement Of The Boom Support Ropes During Operations | Excessive Oscillation Of Boom Suspension Rope Causing Rope Strand Failure | Main Rope Clamp Rubber Inserts Worn Due To Wear And Tear | Main Rope Clamp Rubber Inserts Worn Due To Wear And Tear | Low financial loss (<$20,000) | [5 empty] | 4380
122 | DL - Boom Suspension Rope Dampener | Drag Lines |  | Inspect Wire Ropes for Broken Strands. | Less than 30% of the outer wires or less than 10% of the total number of wires are broken. |  | 672 | 4 | 4 | W | Mech | Int | 0.1 | Inspect |  | NOR |  | Stopped | Isolated | Condition Based Maintenance | Condition Detective Task | Primary | 11 | 14 |  |  |  |  | [Boom Suspension Rope Dampener] To Minimise The Movement Of The Boom Support Ropes During Operations | To Minimise The Movement Of The Boom Support Ropes During Operations | Excessive Oscillation Of Boom Suspension Rope Causing Rope Strand Failure | Broken Rope Strands From Fatigue | Broken Rope Strands From Fatigue | Low financial loss (<$20,000), UnScheduled Dragline Downtime | [5 empty] | 4380
122 | DL - Boom Suspension Rope Dampener | Drag Lines |  | Inspect Wire Ropes for Broken Strands. | Less than 30% of the outer wires or less than 10% of the total number of wires are broken. |  | 672 | 4 | 4 | W | Mech | Int | 0.1 | Inspect |  | NOR |  | Stopped | Isolated | Condition Based Maintenance | Condition Detective Task | Primary | 11 | 15 |  |  |  |  | [Boom Suspension Rope Dampener] To Minimise The Movement Of The Boom Support Ropes During Operations | To Minimise The Movement Of The Boom Support Ropes During Operations | Excessive Oscillation Of Boom Suspension Rope Causing Rope Strand Failure | Broken Rope Strands From Fatigue | Broken Rope Strands From Fatigue | Low financial loss (<$20,000), UnScheduled Dragline Downtime | [5 empty] | 4380
122 | DL - Boom Suspension Rope Dampener | Drag Lines |  | Relace Pin |  |  | 1e+300 |  | 1040 | W | Mech | Int | 6 |  |  | NOR |  | Running | Not Isolated | Condition Based Maintenance | Condition Corrective Task | Secondary | 12 | [5 empty] | [Boom Suspension Rope Dampener] To Minimise The Movement Of The Boom Support Ropes During Operations | To Minimise The Movement Of The Boom Support Ropes During Operations | Excessive Oscillation Of Boom Suspension Rope Causing Rope Strand Failure | Pins Cracked Due To Fatigue | Pins Cracked Due To Fatigue | Low financial loss (<$20,000)
122 | DL - Boom Suspension Rope Dampener | Drag Lines |  | Replace Bolts |  |  | 1e+300 |  | 1040 | W | Mech | Int | 6 | Replace |  | NOR |  | Stopped | Isolated | Condition Based Maintenance | Condition Corrective Task | Secondary | 13 | [5 empty] | [Boom Suspension Rope Dampener] To Minimise The Movement Of The Boom Support Ropes During Operations | To Minimise The Movement Of The Boom Support Ropes During Operations | Excessive Oscillation Of Boom Suspension Rope Causing Rope Strand Failure | Dampener Rope Bracket Bolts Loose Due To Vibration | Dampener Rope Bracket Bolts Loose Due To Vibration | Low financial loss (<$20,000)
122 | DL - Boom Suspension Rope Dampener | Drag Lines |  | Replace Cross Line Attachment Point Lugs |  |  | 8760 |  | 52 | W | Mech | Int | 12 | Replace |  | NOR |  | Stopped | Isolated | Condition Based Maintenance | Condition Corrective Task | Secondary | 14 | [5 empty] | [Boom Suspension Rope Dampener] To Minimise The Movement Of The Boom Support Ropes During Operations | To Minimise The Movement Of The Boom Support Ropes During Operations | Excessive Oscillation Of Boom Suspension Rope Causing Rope Strand Failure | Cross Line Attachment Point Lugs Worn Due To Wear And Tear | Cross Line Attachment Point Lugs Worn Due To Wear And Tear | UnScheduled Dragline Downtime
122 | DL - Boom Suspension Rope Dampener | Drag Lines |  | Replace Dampener Rope |  |  | 1e+300 |  | 1040 | W | Mech | Int | 12 | Replace |  | NOR |  | Stopped | Isolated | Condition Based Maintenance | Condition Corrective Task | Secondary | 15 | [5 empty] | [Boom Suspension Rope Dampener] To Minimise The Movement Of The Boom Support Ropes During Operations | To Minimise The Movement Of The Boom Support Ropes During Operations | Excessive Oscillation Of Boom Suspension Rope Causing Rope Strand Failure | Broken Rope Strands From Fatigue | Broken Rope Strands From Fatigue | Low financial loss (<$20,000), UnScheduled Dragline Downtime
122 | DL - Boom Suspension Rope Dampener | Drag Lines |  | Replace Permalube At Spherical Bushes. | Lube purged through housing. |  | 4380 | 6 | 12 | W | Lube | Ext | 1 | Replace |  | NOR |  | Stopped | Isolated | Usage Based Maintenance | Usage Corrective Task | Primary | 16 | [5 empty] | [Boom Suspension Rope Dampener] To Minimise The Movement Of The Boom Support Ropes During Operations | To Minimise The Movement Of The Boom Support Ropes During Operations | Excessive Oscillation Of Boom Suspension Rope Causing Rope Strand Failure | Spherical Bushes Worn Due To Lack Of Lubrication | Spherical Bushes Worn Due To Lack Of Lubrication | UnScheduled Dragline Downtime | [5 empty] | 4380
122 | DL - Boom Suspension Rope Dampener | Drag Lines |  | Replace Pin |  |  | 1e+300 |  | 1040 | W | Mech | Int | 6 | Replace |  | NOR |  | Stopped | Isolated | Condition Based Maintenance | Condition Corrective Task | Secondary | 17 | [5 empty] | [Boom Suspension Rope Dampener] To Minimise The Movement Of The Boom Support Ropes During Operations | To Minimise The Movement Of The Boom Support Ropes During Operations | Excessive Oscillation Of Boom Suspension Rope Causing Rope Strand Failure | Pins Cracked Due To Fatigue | Pins Cracked Due To Fatigue | Low financial loss (<$20,000)
122 | DL - Boom Suspension Rope Dampener | Drag Lines |  | Replace Rubber Clamp Insert |  |  | 8760 |  | 52 | W | Mech | Int | 12 | Replace |  | NOR |  | Stopped | Isolated | Condition Based Maintenance | Condition Corrective Task | Secondary | 18 | [5 empty] | [Boom Suspension Rope Dampener] To Minimise The Movement Of The Boom Support Ropes During Operations | To Minimise The Movement Of The Boom Support Ropes During Operations | Excessive Oscillation Of Boom Suspension Rope Causing Rope Strand Failure | Main Rope Clamp Rubber Inserts Worn Due To Wear And Tear | Main Rope Clamp Rubber Inserts Worn Due To Wear And Tear | Low financial loss (<$20,000)
122 | DL - Boom Suspension Rope Dampener | Drag Lines |  | Replace Tension Adjuster |  |  | 1e+300 |  | 1040 | W | Mech | Int | 12 | Replace |  | NOR |  | Stopped | Isolated | Condition Based Maintenance | Condition Corrective Task | Secondary | 19 | [5 empty] | [Boom Suspension Rope Dampener] To Minimise The Movement Of The Boom Support Ropes During Operations | To Minimise The Movement Of The Boom Support Ropes During Operations | Excessive Oscillation Of Boom Suspension Rope Causing Rope Strand Failure | Tension Adjuster Bolts Cracked Due To Fatigue | Tension Adjuster Bolts Cracked Due To Fatigue | Low financial loss (<$20,000)
122 | DL - Boom Suspension Rope Dampener | Drag Lines |  | Replace Tension Adjuster |  |  | 1e+300 |  | 1040 | W | Mech | Int | 12 | Replace |  | NOR |  | Stopped | Isolated | Condition Based Maintenance | Condition Corrective Task | Secondary | 19 | [5 empty] | [Boom Suspension Rope Dampener] To Minimise The Movement Of The Boom Support Ropes During Operations | To Minimise The Movement Of The Boom Support Ropes During Operations | Excessive Oscillation Of Boom Suspension Rope Causing Rope Strand Failure | Tension Adjuster Cracked Due To Fatigue | Tension Adjuster Cracked Due To Fatigue | Low financial loss (<$20,000)
122 | DL - Boom Suspension Rope Dampener | Drag Lines |  | Spray Adjuster Thread With Lubricant Or Fit Denso Tape | Tension Adjuster Lubricated and Not Seized |  | 4380 | 6 | 24 | W | Mech | Int | 2 |  |  | NOR |  | Stopped | Isolated | Usage Based Maintenance | Usage Corrective Task | Secondary | 20 | [5 empty] | [Boom Suspension Rope Dampener] To Minimise The Movement Of The Boom Support Ropes During Operations | To Minimise The Movement Of The Boom Support Ropes During Operations | Excessive Oscillation Of Boom Suspension Rope Causing Rope Strand Failure | Tension Adjuster Seized Due To Corrosion | Tension Adjuster Seized Due To Corrosion | Low financial loss (<$20,000) | [5 empty] | 4380
122 | DL - Boom Suspension Rope Dampener | Drag Lines |  | Weld Repair |  |  | 1e+300 |  | 1040 | W | Mech | Int | 12 |  |  | NOR |  | Running | Not Isolated | Condition Based Maintenance | Condition Corrective Task | Secondary | 21 | [5 empty] | [Boom Suspension Rope Dampener] To Minimise The Movement Of The Boom Support Ropes During Operations | To Minimise The Movement Of The Boom Support Ropes During Operations | Excessive Oscillation Of Boom Suspension Rope Causing Rope Strand Failure | Lug Welds Cracked Due To Fatigue | Lug Welds Cracked Due To Fatigue | Low financial loss (<$20,000)
123 | DL - Bucket Arch Anchor Link | Drag Lines |  | Change-out Bucket Arch Anchor Link & Pin |  |  | 6000 |  | 36 | W | Mech | Int | 4 | Change-out |  | NOR |  | Stopped | Isolated | Condition Based Maintenance | Condition Corrective Task | Secondary | 1 | [5 empty] | [Bucket Arch Anchor Link] To Attach Dump Ropes To Top Of The Bucket | To Attach Dump Ropes To Top Of The Bucket | Does Not Attach Dump Ropes To Top Of The Bucket | Bucket Arch Anchor Link Cracked Due To Age | Bucket Arch Anchor Link Cracked Due To Age | UnScheduled Dragline Downtime
123 | DL - Bucket Arch Anchor Link | Drag Lines |  | Inspect Bucket Arch Anchor Link For Cracks | No cracking |  | 168 | 1 | 1 | W | Mech | Int | 0.1 | Inspect |  | NOR |  | Stopped | Isolated | Condition Based Maintenance | Condition Detective Task | Primary | 2 | 4 |  |  |  |  | [Bucket Arch Anchor Link] To Attach Dump Ropes To Top Of The Bucket | To Attach Dump Ropes To Top Of The Bucket | Does Not Attach Dump Ropes To Top Of The Bucket | Bucket Arch Anchor Link Cracked Due To Fatigue | Bucket Arch Anchor Link Cracked Due To Fatigue | UnScheduled Dragline Downtime | [5 empty] | 672
123 | DL - Bucket Arch Anchor Link | Drag Lines |  | Inspect Bucket Arch Anchor Link For Cracks | No cracking |  | 168 |  | 1 | W | Mech | Int | 0.1 | Inspect |  | NOR |  | Stopped | Isolated | Condition Based Maintenance | Condition Detective Task | Primary | 2 | 4 |  |  |  |  | [Bucket Arch Anchor Link] To Attach Dump Ropes To Top Of The Bucket | To Attach Dump Ropes To Top Of The Bucket | Does Not Attach Dump Ropes To Top Of The Bucket | Bucket Arch Anchor Link Cracked Due To Fatigue | Bucket Arch Anchor Link Cracked Due To Fatigue | UnScheduled Dragline Downtime | [5 empty] | 672
123 | DL - Bucket Arch Anchor Link | Drag Lines |  | Inspect Bucket Arch Anchor Link Pins For Wear | Must be assessed as being capable of lasting at least until the next inspection. |  | 168 | 1 | 1 | W | Mech | Int | 0.1 | Inspect |  | NOR |  | Stopped | Isolated | Condition Based Maintenance | Condition Detective Task | Primary | 3 | 4 |  |  |  |  | [Bucket Arch Anchor Link] To Attach Dump Ropes To Top Of The Bucket | To Attach Dump Ropes To Top Of The Bucket | Does Not Attach Dump Ropes To Top Of The Bucket | Bucket Arch Anchor Link Pins Worn Due To Wear And Tear | Bucket Arch Anchor Link Pins Worn Due To Wear And Tear | UnScheduled Dragline Downtime | [5 empty] | 672
123 | DL - Bucket Arch Anchor Link | Drag Lines |  | Inspect Bucket Arch Anchor Link Pins For Wear | Must be assessed as being capable of lasting at least until the next inspection. |  | 168 |  | 1 | W | Mech | Int | 0.1 | Inspect |  | NOR |  | Stopped | Isolated | Condition Based Maintenance | Condition Detective Task | Primary | 3 | 4 |  |  |  |  | [Bucket Arch Anchor Link] To Attach Dump Ropes To Top Of The Bucket | To Attach Dump Ropes To Top Of The Bucket | Does Not Attach Dump Ropes To Top Of The Bucket | Bucket Arch Anchor Link Pins Worn Due To Wear And Tear | Bucket Arch Anchor Link Pins Worn Due To Wear And Tear | UnScheduled Dragline Downtime | [5 empty] | 672
123 | DL - Bucket Arch Anchor Link | Drag Lines |  | Replace Bucket Arch Anchor Link & Pin |  |  | 8760 |  | 52 | W | Mech | Int | 4 | Replace |  | NOR |  | Stopped | Isolated | Condition Based Maintenance | Condition Corrective Task | Secondary | 4 | [5 empty] | [Bucket Arch Anchor Link] To Attach Dump Ropes To Top Of The Bucket | To Attach Dump Ropes To Top Of The Bucket | Does Not Attach Dump Ropes To Top Of The Bucket | Bucket Arch Anchor Link Cracked Due To Fatigue | Bucket Arch Anchor Link Cracked Due To Fatigue | UnScheduled Dragline Downtime
123 | DL - Bucket Arch Anchor Link | Drag Lines |  | Replace Bucket Arch Anchor Link & Pin |  |  | 8760 |  | 52 | W | Mech | Int | 4 | Replace |  | NOR |  | Stopped | Isolated | Condition Based Maintenance | Condition Corrective Task | Secondary | 4 | [5 empty] | [Bucket Arch Anchor Link] To Attach Dump Ropes To Top Of The Bucket | To Attach Dump Ropes To Top Of The Bucket | Does Not Attach Dump Ropes To Top Of The Bucket | Bucket Arch Anchor Link Pins Worn Due To Wear And Tear | Bucket Arch Anchor Link Pins Worn Due To Wear And Tear | UnScheduled Dragline Downtime
124 | DL - Bucket Structure | Drag Lines |  | Change-out Bucket |  |  | 6000 |  | 36 | W | Mech | Int | 8 | Change-out |  | NOR |  | Stopped | Isolated | Condition Based Maintenance | Condition Corrective Task | Secondary | 1 | [5 empty] | [Bucket Structure] To Contain Overburden Material | To Contain Overburden Material | Does Not Contain Overburden Material | Bucket Structure Worn Due To Age | Bucket Structure Worn Due To Age | UnScheduled Dragline Downtime
124 | DL - Bucket Structure | Drag Lines |  | Inspect Bucket Structure For Cracks | No major cracking |  | 168 | 1 | 1 | W | Mech | Int | 0.1 | Inspect |  | NOR |  | Stopped | Isolated | Condition Based Maintenance | Condition Detective Task | Primary | 2 | 4 |  |  |  |  | [Bucket Structure] To Contain Overburden Material | To Contain Overburden Material | Does Not Contain Overburden Material | Bucket Structure Cracked Due To Fatigue | Bucket Structure Cracked Due To Fatigue | UnScheduled Dragline Downtime | [5 empty] | 336
124 | DL - Bucket Structure | Drag Lines |  | Inspect Bucket Structure For Wear | No major wear |  | 168 | 1 | 1 | W | Mech | Int | 0.1 | Inspect |  | NOR |  | Stopped | Isolated | Condition Based Maintenance | Condition Detective Task | Primary | 3 | 5 |  |  |  |  | [Bucket Structure] To Contain Overburden Material | To Contain Overburden Material | Does Not Contain Overburden Material | Bucket Structure Worn Due To Wear & Tear | Bucket Structure Worn Due To Wear & Tear | UnScheduled Dragline Downtime | [5 empty] | 336
124 | DL - Bucket Structure | Drag Lines |  | Repair Bucket Structure |  |  | 8760 |  | 52 | W | Mech | Int | 12 |  |  | NOR |  | Running | Not Isolated | Condition Based Maintenance | Condition Corrective Task | Secondary | 4 | [5 empty] | [Bucket Structure] To Contain Overburden Material | To Contain Overburden Material | Does Not Contain Overburden Material | Bucket Structure Cracked Due To Fatigue | Bucket Structure Cracked Due To Fatigue | UnScheduled Dragline Downtime
124 | DL - Bucket Structure | Drag Lines |  | Replace Bucket |  |  | 8760 |  | 52 | W | Mech | Int | 8 | Replace |  | NOR |  | Stopped | Isolated | Condition Based Maintenance | Condition Corrective Task | Secondary | 5 | [5 empty] | [Bucket Structure] To Contain Overburden Material | To Contain Overburden Material | Does Not Contain Overburden Material | Bucket Structure Worn Due To Wear & Tear | Bucket Structure Worn Due To Wear & Tear | UnScheduled Dragline Downtime
125 | DL - Cab Doors | Drag Lines |  | Check Door Seals for wear | Door Seals in good condition |  | 2190 | 3 | 12 | W | Mech | Int | 0.1 |  |  | NOR |  | Stopped | Isolated | Condition Based Maintenance | Condition Detective Task | Primary | 1 | 4 |  |  |  |  | [Cab Doors] To Provide Personal Access To Dragline | To Provide Personal Access To Dragline | Does Not Provide Personal Access To Dragline | Door Seals Leaking Due To Wear And Tear | Door Seals Leaking Due To Wear And Tear | [6 empty] | 4380
125 | DL - Cab Doors | Drag Lines |  | Inspect Cab Door Hinges for excessive wear and cracking. | No excessive wear or cracking. |  | 2190 | 3 | 12 | W | Mech | Int | 0.1 | Inspect |  | NOR |  | Stopped | Isolated | Condition Based Maintenance | Condition Detective Task | Primary | 2 | 5 |  |  |  |  | [Cab Doors] To Provide Personal Access To Dragline | To Provide Personal Access To Dragline | Does Not Provide Personal Access To Dragline | Hinges Cracked Due To Fatigue | Hinges Cracked Due To Fatigue | [6 empty] | 4380
125 | DL - Cab Doors | Drag Lines |  | Replace Door Closers |  |  | 8760 |  | 52 | W | Mech | Int | 2 | Replace |  | NOR |  | Stopped | Isolated | Condition Based Maintenance | Condition Corrective Task | Secondary | 3 | [5 empty] | [Cab Doors] To Provide Personal Access To Dragline | To Provide Personal Access To Dragline | Does Not Provide Personal Access To Dragline | Door Closers Worn Due To Wear And Tear | Door Closers Worn Due To Wear And Tear
125 | DL - Cab Doors | Drag Lines |  | Replace Door Seals |  |  | 8760 |  | 52 | W | Mech | Int | 2 | Replace |  | NOR |  | Stopped | Isolated | Condition Based Maintenance | Condition Corrective Task | Secondary | 4 | [5 empty] | [Cab Doors] To Provide Personal Access To Dragline | To Provide Personal Access To Dragline | Does Not Provide Personal Access To Dragline | Door Seals Leaking Due To Wear And Tear | Door Seals Leaking Due To Wear And Tear
125 | DL - Cab Doors | Drag Lines |  | Replace Hinges |  |  | 8760 |  | 52 | W | Mech | Int | 2 | Replace |  | NOR |  | Stopped | Isolated | Condition Based Maintenance | Condition Corrective Task | Secondary | 5 | [5 empty] | [Cab Doors] To Provide Personal Access To Dragline | To Provide Personal Access To Dragline | Does Not Provide Personal Access To Dragline | Hinges Cracked Due To Fatigue | Hinges Cracked Due To Fatigue
126 | DL - Cable Winch | Drag Lines |  | Check Lubricator Oil Level & Refill with INOX | Must be assessed as being capable of lasting at least until the next inspection. |  | 672 | 4 | 4 | W | Mech | Int | 0.1 |  |  | NOR |  | Running | Not Isolated | Condition Based Maintenance | Condition Detective Task | Primary | 1 | 7 |  |  |  |  | [Front Cable Winch] To Lift Trailing Cable | To Lift Trailing Cable | Does Not Lift Trailing Cable | Oil Level Low Due To Operations | Oil Level Low Due To Operations | Low financial loss (<$20,000) | [5 empty] | 672
126 | DL - Cable Winch | Drag Lines |  | Check Lubricator Oil Level & Refill with INOX | Must be assessed as being capable of lasting at least until the next inspection. |  | 672 | 4 | 4 | W | Mech | Int | 0.1 |  |  | NOR |  | Running | Not Isolated | Condition Based Maintenance | Condition Detective Task | Primary | 1 | 7 |  |  |  |  | [Rear Cable Winch] To Lift Trailing Cable | To Lift Trailing Cable | Does Not Lift Trailing Cable | Oil Level Low Due To Operations | Oil Level Low Due To Operations | Low financial loss (<$20,000) | [5 empty] | 672
126 | DL - Cable Winch | Drag Lines |  | Inspect Cable Winch - 12 Mthly Statutory Crane Inspection | Fully compliant with Australian Standards and signed off |  | 8760 | 1 | 48 | W | Mech | Ext | 0.1 |  |  | STA |  | Stopped | Isolated | Condition Based Maintenance | Condition Detective Task | Primary | 2 | 6 |  |  |  |  | [Front Cable Winch] To Lift Trailing Cable | To Lift Trailing Cable | Does Not Lift Trailing Cable | Rear Cable Winch Failure | Rear Cable Winch Failure | UnScheduled Dragline Downtime | [5 empty] | 8760
126 | DL - Cable Winch | Drag Lines |  | Inspect Cable Winch - 12 Mthly Statutory Crane Inspection | Fully compliant with Australian Standards and signed off |  | 8760 | 1 | 48 | W | Mech | Ext | 0.1 |  |  | STA |  | Stopped | Isolated | Condition Based Maintenance | Condition Detective Task | Primary | 2 | 6 |  |  |  |  | [Rear Cable Winch] To Lift Trailing Cable | To Lift Trailing Cable | Does Not Lift Trailing Cable | Rear Cable Winch Failure | Rear Cable Winch Failure | UnScheduled Dragline Downtime | [5 empty] | 8760
126 | DL - Cable Winch | Drag Lines |  | Inspect Cable Winch - 3 Mthly Statutory Crane Inspection. | Fully compliant with Australian Standards and signed off |  | 2190 | 3 | 12 | W | Mech | Ext | 0.1 |  |  | STA |  | Stopped | Isolated | Condition Based Maintenance | Condition Detective Task | Primary | 3 | 6 |  |  |  |  | [Front Cable Winch] To Lift Trailing Cable | To Lift Trailing Cable | Does Not Lift Trailing Cable | Rear Cable Winch Failure | Rear Cable Winch Failure | UnScheduled Dragline Downtime | [5 empty] | 4380
126 | DL - Cable Winch | Drag Lines |  | Inspect Cable Winch - 3 Mthly Statutory Crane Inspection. | Fully compliant with Australian Standards and signed off |  | 2190 | 3 | 12 | W | Mech | Ext | 0.1 |  |  | STA |  | Stopped | Isolated | Condition Based Maintenance | Condition Detective Task | Primary | 3 | 6 |  |  |  |  | [Rear Cable Winch] To Lift Trailing Cable | To Lift Trailing Cable | Does Not Lift Trailing Cable | Rear Cable Winch Failure | Rear Cable Winch Failure | UnScheduled Dragline Downtime | [5 empty] | 4380
126 | DL - Cable Winch | Drag Lines |  | Inspect Mounting Brackets for cracking. | No cracking |  | 2190 | 3 | 24 | W | ConM | Ext | 0.1 | Inspect |  | NOR |  | Stopped | Isolated | Condition Based Maintenance | Condition Detective Task | Primary | 4 | 5 |  |  |  |  | [Front Cable Winch] To Lift Trailing Cable | To Lift Trailing Cable | Does Not Lift Trailing Cable | Mounting Bracket Cracked Due To Fatigue | Mounting Bracket Cracked Due To Fatigue | UnScheduled Dragline Downtime | [5 empty] | 4380
126 | DL - Cable Winch | Drag Lines |  | Inspect Mounting Brackets for cracking. | No cracking |  | 2190 | 3 | 24 | W | ConM | Ext | 0.1 | Inspect |  | NOR |  | Stopped | Isolated | Condition Based Maintenance | Condition Detective Task | Primary | 4 | 5 |  |  |  |  | [Rear Cable Winch] To Lift Trailing Cable | To Lift Trailing Cable | Does Not Lift Trailing Cable | Mounting Bracket Cracked Due To Fatigue | Mounting Bracket Cracked Due To Fatigue | UnScheduled Dragline Downtime | [5 empty] | 4380
126 | DL - Cable Winch | Drag Lines |  | Repair Mounting Bracket |  |  | 8760 |  | 52 | W | Mech | Int | 4 |  |  | NOR |  | Running | Not Isolated | Condition Based Maintenance | Condition Corrective Task | Secondary | 5 | [5 empty] | [Front Cable Winch] To Lift Trailing Cable | To Lift Trailing Cable | Does Not Lift Trailing Cable | Mounting Bracket Cracked Due To Fatigue | Mounting Bracket Cracked Due To Fatigue | UnScheduled Dragline Downtime
126 | DL - Cable Winch | Drag Lines |  | Repair Mounting Bracket |  |  | 8760 |  | 52 | W | Mech | Int | 4 |  |  | NOR |  | Running | Not Isolated | Condition Based Maintenance | Condition Corrective Task | Secondary | 5 | [5 empty] | [Rear Cable Winch] To Lift Trailing Cable | To Lift Trailing Cable | Does Not Lift Trailing Cable | Mounting Bracket Cracked Due To Fatigue | Mounting Bracket Cracked Due To Fatigue | UnScheduled Dragline Downtime
126 | DL - Cable Winch | Drag Lines |  | Replace Rear Cable Winch |  |  | 8760 |  | 52 | W | Mech | Int | 2 | Replace |  | NOR |  | Stopped | Isolated | Condition Based Maintenance | Condition Corrective Task | Secondary | 6 | [5 empty] | [Front Cable Winch] To Lift Trailing Cable | To Lift Trailing Cable | Does Not Lift Trailing Cable | Rear Cable Winch Failure | Rear Cable Winch Failure | UnScheduled Dragline Downtime
126 | DL - Cable Winch | Drag Lines |  | Replace Rear Cable Winch |  |  | 8760 |  | 52 | W | Mech | Int | 2 | Replace |  | NOR |  | Stopped | Isolated | Condition Based Maintenance | Condition Corrective Task | Secondary | 6 | [5 empty] | [Rear Cable Winch] To Lift Trailing Cable | To Lift Trailing Cable | Does Not Lift Trailing Cable | Rear Cable Winch Failure | Rear Cable Winch Failure | UnScheduled Dragline Downtime
126 | DL - Cable Winch | Drag Lines |  | Top Up Oil |  |  | 504 |  | 3 | W | Mech | Int | 1 |  |  | NOR |  | Running | Not Isolated | Condition Based Maintenance | Condition Corrective Task | Secondary | 7 | [5 empty] | [Front Cable Winch] To Lift Trailing Cable | To Lift Trailing Cable | Does Not Lift Trailing Cable | Oil Level Low Due To Operations | Oil Level Low Due To Operations | Low financial loss (<$20,000)
126 | DL - Cable Winch | Drag Lines |  | Top Up Oil |  |  | 504 |  | 3 | W | Mech | Int | 1 |  |  | NOR |  | Running | Not Isolated | Condition Based Maintenance | Condition Corrective Task | Secondary | 7 | [5 empty] | [Rear Cable Winch] To Lift Trailing Cable | To Lift Trailing Cable | Does Not Lift Trailing Cable | Oil Level Low Due To Operations | Oil Level Low Due To Operations | Low financial loss (<$20,000)
127 | DL - Cctv | Drag Lines |  | Check That All Camera's are Focused, Lenses cleaned & Operational | Must be assessed as being capable of lasting at least until the next inspection. |  | 672 | 4 | 4 | W | Elec | Int | 0.1 |  |  | NOR |  | Running | Not Isolated | Condition Based Maintenance | Condition Detective Task | Primary | 1 | 2 |  |  |  |  | [Cctv] To Allow Operators To Be Aware Of Surroundings | To Allow Operators To Be Aware Of Surroundings | Does Not Allow Operators To Be Aware Of Surroundings | Camera Failure | Camera Failure | Medium financial loss ($20,000 - $200,000) [RF=0.024] | [5 empty] | 672
127 | DL - Cctv | Drag Lines |  | Replace Camera |  |  | 8760 |  | 52 | W | Elec | Int | 3 | Replace |  | NOR |  | Stopped | Isolated | Condition Based Maintenance | Condition Corrective Task | Secondary | 2 | [5 empty] | [Cctv] To Allow Operators To Be Aware Of Surroundings | To Allow Operators To Be Aware Of Surroundings | Does Not Allow Operators To Be Aware Of Surroundings | Camera Failure | Camera Failure | Medium financial loss ($20,000 - $200,000) [RF=0.024]
128 | DL - Centre Pin and Bearing Assembly | Drag Lines |  | Change-out Centre Pintle, Bearing/Bushing Assembly |  |  | 87600 |  | 521 | W | Mech | Int | 504 | Change-out |  | NOR |  | Stopped | Isolated | Condition Based Maintenance | Condition Corrective Task | Secondary | 1 | [5 empty] | [Centre Cartridge Assembly] To Align Tub With The Revolving Frame | To Align Tub With The Revolving Frame | Does Not Align Tub With The Revolving Frame | Centre Pintle Bearing Assembly Worn Due To Age | Centre Pintle Bearing Assembly Worn Due To Age | UnScheduled Dragline Downtime | [5 empty] | 262800
128 | DL - Centre Pin and Bearing Assembly | Drag Lines |  | Check Operation Of Auto Lube On The Centre Pin Bushing | Auto-lube system fully operational |  | 672 | 4 | 4 | W | Lube | Ext | 0.1 |  |  | NOR |  | Stopped | Isolated | Condition Based Maintenance | Condition Detective Task | Primary | 2 | 7 |  |  |  |  | [Centre Cartridge Assembly] To Align Tub With The Revolving Frame | To Align Tub With The Revolving Frame | Does Not Align Tub With The Revolving Frame | Centre Pintle Bearing Seized Due To Lack Of Lubrication | Centre Pintle Bearing Seized Due To Lack Of Lubrication | UnScheduled Dragline Downtime | [5 empty] | 2190
128 | DL - Centre Pin and Bearing Assembly | Drag Lines |  | Inspect The 12 Lower Centre Pintle Bolts for cracks | All 9 Lower Centre Pintle Bolts intact |  | 4380 | 6 | 24 | W | Mech | Int | 0.1 | Inspect |  | NOR |  | Stopped | Isolated | Condition Based Maintenance | Condition Detective Task | Primary | 3 | 8 |  |  |  |  | [Centre Cartridge Assembly] To Align Tub With The Revolving Frame | To Align Tub With The Revolving Frame | Does Not Align Tub With The Revolving Frame | Centre Cartridge Assembly Bolts Cracked Due To Fatigue | Centre Cartridge Assembly Bolts Cracked Due To Fatigue | Low financial loss (<$20,000) | [5 empty] | 4380
128 | DL - Centre Pin and Bearing Assembly | Drag Lines |  | Inspect The 12 Lower Centre Pintle Bolts for looseness | All 9 Lower Centre Pintle Bolts fully engaged and no excessive wear |  | 4380 | 6 | 24 | W | Mech | Int | 0.1 | Inspect |  | NOR |  | Stopped | Isolated | Condition Based Maintenance | Condition Detective Task | Primary | 4 | 14 |  |  |  |  | [Centre Cartridge Assembly] To Align Tub With The Revolving Frame | To Align Tub With The Revolving Frame | Does Not Align Tub With The Revolving Frame | Centre Cartridge Assembly Bolts Loose Due To Vibration | Centre Cartridge Assembly Bolts Loose Due To Vibration | Low financial loss (<$20,000) | [5 empty] | 4380
128 | DL - Centre Pin and Bearing Assembly | Drag Lines |  | Measure Centre Journal Running Clearance And Record [ ] Measurement | Centre Journal Running Clearance on Centre Cartridge not oversized |  | 4380 | 6 | 24 | W | Mech | Int | 0.1 |  |  | NOR |  | Stopped | Isolated | Condition Based Maintenance | Condition Detective Task | Primary | 5 | 10 |  |  |  |  | [Centre Cartridge Assembly] To Align Tub With The Revolving Frame | To Align Tub With The Revolving Frame | Does Not Align Tub With The Revolving Frame | Centre Journal Running Clearance Worn Due To Wear And Tear | Centre Journal Running Clearance Worn Due To Wear And Tear | UnScheduled Dragline Downtime, Low financial loss (<$20,000) | [5 empty] | 4380
128 | DL - Centre Pin and Bearing Assembly | Drag Lines |  | Repair Autolube System And Manually Purge Bearing Assembly. |  |  | 1500 |  | 9 | W | Lube | Ext | 2 |  |  | NOR |  | Running | Not Isolated | Condition Based Maintenance | Condition Corrective Task | Secondary | 6 | [5 empty] | [Centre Cartridge Assembly] To Align Tub With The Revolving Frame | To Align Tub With The Revolving Frame | Does Not Align Tub With The Revolving Frame | Centre Pintle Bearing Seized Due To Lack Of Lubrication | Centre Pintle Bearing Seized Due To Lack Of Lubrication | UnScheduled Dragline Downtime
128 | DL - Centre Pin and Bearing Assembly | Drag Lines |  | Replace Broken Bolts & Inspect Centre Pintle Assembly |  |  | 1e+300 |  | 1040 | W | Mech | Int | 12 | Replace |  | NOR |  | Stopped | Isolated | Condition Based Maintenance | Condition Corrective Task | Secondary | 7 | [5 empty] | [Centre Cartridge Assembly] To Align Tub With The Revolving Frame | To Align Tub With The Revolving Frame | Does Not Align Tub With The Revolving Frame | Centre Cartridge Assembly Bolts Cracked Due To Fatigue | Centre Cartridge Assembly Bolts Cracked Due To Fatigue | Low financial loss (<$20,000)
128 | DL - Centre Pin and Bearing Assembly | Drag Lines |  | Replace Centre Pintle Bearing |  |  | 8760 |  | 52 | W | Mech | Int | 336 | Replace |  | NOR |  | Stopped | Isolated | Condition Based Maintenance | Condition Corrective Task | Secondary | 8 | [5 empty] | [Centre Cartridge Assembly] To Align Tub With The Revolving Frame | To Align Tub With The Revolving Frame | Does Not Align Tub With The Revolving Frame | Centre Pintle Bearing Worn Due To Wear And Tear | Centre Pintle Bearing Worn Due To Wear And Tear | UnScheduled Dragline Downtime
128 | DL - Centre Pin and Bearing Assembly | Drag Lines |  | Replace Centre Pintle Bushing |  |  | 1e+300 |  | 1040 | W | Mech | Int | 336 | Replace |  | NOR |  | Stopped | Isolated | Condition Based Maintenance | Condition Corrective Task | Secondary | 9 | [5 empty] | [Centre Cartridge Assembly] To Align Tub With The Revolving Frame | To Align Tub With The Revolving Frame | Does Not Align Tub With The Revolving Frame | Centre Journal Running Clearance Worn Due To Wear And Tear | Centre Journal Running Clearance Worn Due To Wear And Tear | UnScheduled Dragline Downtime, Low financial loss (<$20,000)
128 | DL - Centre Pin and Bearing Assembly | Drag Lines |  | Replace Retaining Bars |  |  | 1e+300 |  | 1040 | W | Mech | Int | 12 | Replace |  | NOR |  | Stopped | Isolated | Condition Based Maintenance | Condition Corrective Task | Secondary | 10 | [5 empty] | [Centre Cartridge Assembly] To Align Tub With The Revolving Frame | To Align Tub With The Revolving Frame | Does Not Align Tub With The Revolving Frame | Retaining Bar Welds Cracked Due To Fatigue | Retaining Bar Welds Cracked Due To Fatigue | UnScheduled Dragline Downtime, Low financial loss (<$20,000)
128 | DL - Centre Pin and Bearing Assembly | Drag Lines |  | Take Grease Sample For Analysis | No visible contamination |  | 2190 | 3 | 12 | W | Mech | Int | 0.1 |  |  | NOR |  | Stopped | Isolated | Condition Based Maintenance | Condition Detective Task | Primary | 11 | 9 |  |  |  |  | [Centre Cartridge Assembly] To Align Tub With The Revolving Frame | To Align Tub With The Revolving Frame | Does Not Align Tub With The Revolving Frame | Centre Pintle Bearing Worn Due To Wear And Tear | Centre Pintle Bearing Worn Due To Wear And Tear | UnScheduled Dragline Downtime | [5 empty] | 2190
128 | DL - Centre Pin and Bearing Assembly | Drag Lines |  | Tighten Bolts on Centre Pintle Assembly |  |  | 1e+300 |  | 104 | W | Mech | Int | 6 | Tighten |  | NOR |  | Stopped | Isolated | Condition Based Maintenance | Condition Corrective Task | Secondary | 12 | [5 empty] | [Centre Cartridge Assembly] To Align Tub With The Revolving Frame | To Align Tub With The Revolving Frame | Does Not Align Tub With The Revolving Frame | Centre Cartridge Assembly Bolts Loose Due To Vibration | Centre Cartridge Assembly Bolts Loose Due To Vibration | Low financial loss (<$20,000)
129 | DL - Circuit Breaker | Drag Lines |  | Check Tension On Connections | Must be assessed as being capable of lasting at least until the next inspection. |  | 43800 |  | 261 | W | Elec | Int | 0.1 |  |  | NOR |  | Stopped | Isolated | Condition Based Maintenance | Condition Detective Task | Primary | 1 | 6 |  |  |  |  | [A Frame Future CB 114] To Provide Earth Leakage | To Provide Earth Leakage | Does Not Provide Earth Leakage | Connections Loose Due To Vibration | Connections Loose Due To Vibration | UnScheduled Dragline Downtime, Medium financial loss ($20,000 - $200,000) [RF=0.024] | [5 empty] | 43800
129 | DL - Circuit Breaker | Drag Lines |  | Check Tension On Connections | Must be assessed as being capable of lasting at least until the next inspection. |  | 43800 |  | 261 | W | Elec | Int | 0.1 |  |  | NOR |  | Stopped | Isolated | Condition Based Maintenance | Condition Detective Task | Primary | 1 | 6 |  |  |  |  | [A Frame GPO CB 123] To Provide Earth Leakage | To Provide Earth Leakage | Does Not Provide Earth Leakage | Connections Loose Due To Vibration | Connections Loose Due To Vibration | UnScheduled Dragline Downtime, Medium financial loss ($20,000 - $200,000) [RF=0.024] | [5 empty] | 43800
129 | DL - Circuit Breaker | Drag Lines |  | Check Tension On Connections | Must be assessed as being capable of lasting at least until the next inspection. |  | 43800 |  | 261 | W | Elec | Int | 0.1 |  |  | NOR |  | Stopped | Isolated | Condition Based Maintenance | Condition Detective Task | Primary | 1 | 6 |  |  |  |  | [A Frame Mid LHS CB 115] To Provide Earth Leakage | To Provide Earth Leakage | Does Not Provide Earth Leakage | Connections Loose Due To Vibration | Connections Loose Due To Vibration | UnScheduled Dragline Downtime, Medium financial loss ($20,000 - $200,000) [RF=0.024] | [5 empty] | 43800
129 | DL - Circuit Breaker | Drag Lines |  | Check Tension On Connections | Must be assessed as being capable of lasting at least until the next inspection. |  | 43800 |  | 261 | W | Elec | Int | 0.1 |  |  | NOR |  | Stopped | Isolated | Condition Based Maintenance | Condition Detective Task | Primary | 1 | 6 |  |  |  |  | [A Frame Top RHS CB 113] To Provide Earth Leakage | To Provide Earth Leakage | Does Not Provide Earth Leakage | Connections Loose Due To Vibration | Connections Loose Due To Vibration | UnScheduled Dragline Downtime, Medium financial loss ($20,000 - $200,000) [RF=0.024] | [5 empty] | 43800
129 | DL - Circuit Breaker | Drag Lines |  | Check Tension On Connections | Must be assessed as being capable of lasting at least until the next inspection. |  | 43800 |  | 261 | W | Elec | Int | 0.1 |  |  | NOR |  | Stopped | Isolated | Condition Based Maintenance | Condition Detective Task | Primary | 1 | 6 |  |  |  |  | [Boom Lt 10 CB 104] To Provide Earth Leakage | To Provide Earth Leakage | Does Not Provide Earth Leakage | Connections Loose Due To Vibration | Connections Loose Due To Vibration | UnScheduled Dragline Downtime, Medium financial loss ($20,000 - $200,000) [RF=0.024] | [5 empty] | 43800
129 | DL - Circuit Breaker | Drag Lines |  | Check Tension On Connections | Must be assessed as being capable of lasting at least until the next inspection. |  | 43800 |  | 261 | W | Elec | Int | 0.1 |  |  | NOR |  | Stopped | Isolated | Condition Based Maintenance | Condition Detective Task | Primary | 1 | 6 |  |  |  |  | [Boom Lt 2 CB 101] To Provide Earth Leakage | To Provide Earth Leakage | Does Not Provide Earth Leakage | Connections Loose Due To Vibration | Connections Loose Due To Vibration | UnScheduled Dragline Downtime, Medium financial loss ($20,000 - $200,000) [RF=0.024] | [5 empty] | 43800
129 | DL - Circuit Breaker | Drag Lines |  | Check Tension On Connections | Must be assessed as being capable of lasting at least until the next inspection. |  | 43800 |  | 261 | W | Elec | Int | 0.1 |  |  | NOR |  | Stopped | Isolated | Condition Based Maintenance | Condition Detective Task | Primary | 1 | 6 |  |  |  |  | [Boom Lt 4 CB 102] To Provide Earth Leakage | To Provide Earth Leakage | Does Not Provide Earth Leakage | Connections Loose Due To Vibration | Connections Loose Due To Vibration | UnScheduled Dragline Downtime, Medium financial loss ($20,000 - $200,000) [RF=0.024] | [5 empty] | 43800
129 | DL - Circuit Breaker | Drag Lines |  | Check Tension On Connections | Must be assessed as being capable of lasting at least until the next inspection. |  | 43800 |  | 261 | W | Elec | Int | 0.1 |  |  | NOR |  | Stopped | Isolated | Condition Based Maintenance | Condition Detective Task | Primary | 1 | 6 |  |  |  |  | [Boom Lt 6 CB 103] To Provide Earth Leakage | To Provide Earth Leakage | Does Not Provide Earth Leakage | Connections Loose Due To Vibration | Connections Loose Due To Vibration | UnScheduled Dragline Downtime, Medium financial loss ($20,000 - $200,000) [RF=0.024] | [5 empty] | 43800
129 | DL - Circuit Breaker | Drag Lines |  | Check Tension On Connections | Must be assessed as being capable of lasting at least until the next inspection. |  | 43800 |  | 261 | W | Elec | Int | 0.1 |  |  | NOR |  | Stopped | Isolated | Condition Based Maintenance | Condition Detective Task | Primary | 1 | 6 |  |  |  |  | [Boom Lt 8 CB 105] To Provide Earth Leakage | To Provide Earth Leakage | Does Not Provide Earth Leakage | Connections Loose Due To Vibration | Connections Loose Due To Vibration | UnScheduled Dragline Downtime, Medium financial loss ($20,000 - $200,000) [RF=0.024] | [5 empty] | 43800
129 | DL - Circuit Breaker | Drag Lines |  | Check Tension On Connections | Must be assessed as being capable of lasting at least until the next inspection. |  | 43800 |  | 261 | W | Elec | Int | 0.1 |  |  | NOR |  | Stopped | Isolated | Condition Based Maintenance | Condition Detective Task | Primary | 1 | 6 |  |  |  |  | [Boom Power 7 – 8 CB 122] To Provide Earth Leakage | To Provide Earth Leakage | Does Not Provide Earth Leakage | Connections Loose Due To Vibration | Connections Loose Due To Vibration | UnScheduled Dragline Downtime, Medium financial loss ($20,000 - $200,000) [RF=0.024] | [5 empty] | 43800
129 | DL - Circuit Breaker | Drag Lines |  | Check Tension On Connections | Must be assessed as being capable of lasting at least until the next inspection. |  | 43800 |  | 261 | W | Elec | Int | 0.1 |  |  | NOR |  | Stopped | Isolated | Condition Based Maintenance | Condition Detective Task | Primary | 1 | 6 |  |  |  |  | [Fan House 1 – 4 Lights CB 108] To Provide Earth Leakage | To Provide Earth Leakage | Does Not Provide Earth Leakage | Connections Loose Due To Vibration | Connections Loose Due To Vibration | UnScheduled Dragline Downtime, Medium financial loss ($20,000 - $200,000) [RF=0.024] | [5 empty] | 43800
129 | DL - Circuit Breaker | Drag Lines |  | Check Tension On Connections | Must be assessed as being capable of lasting at least until the next inspection. |  | 43800 |  | 261 | W | Elec | Int | 0.1 |  |  | NOR |  | Stopped | Isolated | Condition Based Maintenance | Condition Detective Task | Primary | 1 | 6 |  |  |  |  | [Fan House 1 + 3 Power CB 112] To Provide Earth Leakage | To Provide Earth Leakage | Does Not Provide Earth Leakage | Connections Loose Due To Vibration | Connections Loose Due To Vibration | UnScheduled Dragline Downtime, Medium financial loss ($20,000 - $200,000) [RF=0.024] | [5 empty] | 43800
129 | DL - Circuit Breaker | Drag Lines |  | Check Tension On Connections | Must be assessed as being capable of lasting at least until the next inspection. |  | 43800 |  | 261 | W | Elec | Int | 0.1 |  |  | NOR |  | Stopped | Isolated | Condition Based Maintenance | Condition Detective Task | Primary | 1 | 6 |  |  |  |  | [Fan House 6 + 8 Power CB 111] To Provide Earth Leakage | To Provide Earth Leakage | Does Not Provide Earth Leakage | Connections Loose Due To Vibration | Connections Loose Due To Vibration | UnScheduled Dragline Downtime, Medium financial loss ($20,000 - $200,000) [RF=0.024] | [5 empty] | 43800
129 | DL - Circuit Breaker | Drag Lines |  | Check Tension On Connections | Must be assessed as being capable of lasting at least until the next inspection. |  | 43800 |  | 261 | W | Elec | Int | 0.1 |  |  | NOR |  | Stopped | Isolated | Condition Based Maintenance | Condition Detective Task | Primary | 1 | 6 |  |  |  |  | [General Lts Future CB 106] To Provide Earth Leakage | To Provide Earth Leakage | Does Not Provide Earth Leakage | Connections Loose Due To Vibration | Connections Loose Due To Vibration | UnScheduled Dragline Downtime, Medium financial loss ($20,000 - $200,000) [RF=0.024] | [5 empty] | 43800
129 | DL - Circuit Breaker | Drag Lines |  | Check Tension On Connections | Must be assessed as being capable of lasting at least until the next inspection. |  | 43800 |  | 261 | W | Elec | Int | 0.1 |  |  | NOR |  | Stopped | Isolated | Condition Based Maintenance | Condition Detective Task | Primary | 1 | 6 |  |  |  |  | [General Lts Future CB 107] To Provide Earth Leakage | To Provide Earth Leakage | Does Not Provide Earth Leakage | Connections Loose Due To Vibration | Connections Loose Due To Vibration | UnScheduled Dragline Downtime, Medium financial loss ($20,000 - $200,000) [RF=0.024] | [5 empty] | 43800
129 | DL - Circuit Breaker | Drag Lines |  | Check Tension On Connections | Must be assessed as being capable of lasting at least until the next inspection. |  | 43800 |  | 261 | W | Elec | Int | 0.1 |  |  | NOR |  | Stopped | Isolated | Condition Based Maintenance | Condition Detective Task | Primary | 1 | 6 |  |  |  |  | [General Lts Future CB 109] To Provide Earth Leakage | To Provide Earth Leakage | Does Not Provide Earth Leakage | Connections Loose Due To Vibration | Connections Loose Due To Vibration | UnScheduled Dragline Downtime, Medium financial loss ($20,000 - $200,000) [RF=0.024] | [5 empty] | 43800
129 | DL - Circuit Breaker | Drag Lines |  | Check Tension On Connections | Must be assessed as being capable of lasting at least until the next inspection. |  | 43800 |  | 261 | W | Elec | Int | 0.1 |  |  | NOR |  | Stopped | Isolated | Condition Based Maintenance | Condition Detective Task | Primary | 1 | 6 |  |  |  |  | [General Lts Future CB 120] To Provide Earth Leakage | To Provide Earth Leakage | Does Not Provide Earth Leakage | Connections Loose Due To Vibration | Connections Loose Due To Vibration | UnScheduled Dragline Downtime, Medium financial loss ($20,000 - $200,000) [RF=0.024] | [5 empty] | 43800
129 | DL - Circuit Breaker | Drag Lines |  | Check Tension On Connections | Must be assessed as being capable of lasting at least until the next inspection. |  | 43800 |  | 261 | W | Elec | Int | 0.1 |  |  | NOR |  | Stopped | Isolated | Condition Based Maintenance | Condition Detective Task | Primary | 1 | 6 |  |  |  |  | [General Lts Future CB 121] To Provide Earth Leakage | To Provide Earth Leakage | Does Not Provide Earth Leakage | Connections Loose Due To Vibration | Connections Loose Due To Vibration | UnScheduled Dragline Downtime, Medium financial loss ($20,000 - $200,000) [RF=0.024] | [5 empty] | 43800
129 | DL - Circuit Breaker | Drag Lines |  | Check Tension On Connections | Must be assessed as being capable of lasting at least until the next inspection. |  | 43800 |  | 261 | W | Elec | Int | 0.1 |  |  | NOR |  | Stopped | Isolated | Condition Based Maintenance | Condition Detective Task | Primary | 1 | 6 |  |  |  |  | [General Lts Futurre CB 109] To Provide Earth Leakage | To Provide Earth Leakage | Does Not Provide Earth Leakage | Connections Loose Due To Vibration | Connections Loose Due To Vibration | UnScheduled Dragline Downtime, Medium financial loss ($20,000 - $200,000) [RF=0.024] | [5 empty] | 43800
129 | DL - Circuit Breaker | Drag Lines |  | Check Tension On Connections | Must be assessed as being capable of lasting at least until the next inspection. |  | 43800 |  | 261 | W | Elec | Int | 0.1 |  |  | NOR |  | Stopped | Isolated | Condition Based Maintenance | Condition Detective Task | Primary | 1 | 6 |  |  |  |  | [Roof Light B/Door LHS CB 119] To Provide Earth Leakage | To Provide Earth Leakage | Does Not Provide Earth Leakage | Connections Loose Due To Vibration | Connections Loose Due To Vibration | UnScheduled Dragline Downtime, Medium financial loss ($20,000 - $200,000) [RF=0.024] | [5 empty] | 43800
129 | DL - Circuit Breaker | Drag Lines |  | Check Tension On Connections | Must be assessed as being capable of lasting at least until the next inspection. |  | 43800 |  | 261 | W | Elec | Int | 0.1 |  |  | NOR |  | Stopped | Isolated | Condition Based Maintenance | Condition Detective Task | Primary | 1 | 6 |  |  |  |  | [Roof Lt Front RHS CB 116] To Provide Earth Leakage | To Provide Earth Leakage | Does Not Provide Earth Leakage | Connections Loose Due To Vibration | Connections Loose Due To Vibration | UnScheduled Dragline Downtime, Medium financial loss ($20,000 - $200,000) [RF=0.024] | [5 empty] | 43800
129 | DL - Circuit Breaker | Drag Lines |  | Check Tension On Connections | Must be assessed as being capable of lasting at least until the next inspection. |  | 43800 |  | 261 | W | Elec | Int | 0.1 |  |  | NOR |  | Stopped | Isolated | Condition Based Maintenance | Condition Detective Task | Primary | 1 | 6 |  |  |  |  | [Roof Lt Mid LHS CB 117] To Provide Earth Leakage | To Provide Earth Leakage | Does Not Provide Earth Leakage | Connections Loose Due To Vibration | Connections Loose Due To Vibration | UnScheduled Dragline Downtime, Medium financial loss ($20,000 - $200,000) [RF=0.024] | [5 empty] | 43800
129 | DL - Circuit Breaker | Drag Lines |  | Check Tension On Connections | Must be assessed as being capable of lasting at least until the next inspection. |  | 43800 |  | 261 | W | Elec | Int | 0.1 |  |  | NOR |  | Stopped | Isolated | Condition Based Maintenance | Condition Detective Task | Primary | 1 | 6 |  |  |  |  | [Roof Lt Rear RHS CB118] To Provide Earth Leakage | To Provide Earth Leakage | Does Not Provide Earth Leakage | Connections Loose Due To Vibration | Connections Loose Due To Vibration | UnScheduled Dragline Downtime, Medium financial loss ($20,000 - $200,000) [RF=0.024] | [5 empty] | 43800
129 | DL - Circuit Breaker | Drag Lines |  | Investigate And Replace Faulty Parts |  |  | 8760 |  | 52 | W | Elec | Int | 2 |  |  | NOR |  | Running | Not Isolated | Condition Based Maintenance | Condition Corrective Task | Secondary | 2 | [5 empty] | [A Frame Future CB 114] To Provide Earth Leakage | To Provide Earth Leakage | Does Not Provide Earth Leakage | Earth Leakage Fails Due To Wear & Tear | Earth Leakage Fails Due To Wear & Tear | UnScheduled Dragline Downtime
129 | DL - Circuit Breaker | Drag Lines |  | Investigate And Replace Faulty Parts |  |  | 8760 |  | 52 | W | Elec | Int | 2 |  |  | NOR |  | Running | Not Isolated | Condition Based Maintenance | Condition Corrective Task | Secondary | 2 | [5 empty] | [A Frame GPO CB 123] To Provide Earth Leakage | To Provide Earth Leakage | Does Not Provide Earth Leakage | Earth Leakage Fails Due To Wear & Tear | Earth Leakage Fails Due To Wear & Tear | UnScheduled Dragline Downtime
129 | DL - Circuit Breaker | Drag Lines |  | Investigate And Replace Faulty Parts |  |  | 8760 |  | 52 | W | Elec | Int | 2 |  |  | NOR |  | Running | Not Isolated | Condition Based Maintenance | Condition Corrective Task | Secondary | 2 | [5 empty] | [A Frame Mid LHS CB 115] To Provide Earth Leakage | To Provide Earth Leakage | Does Not Provide Earth Leakage | Earth Leakage Fails Due To Wear & Tear | Earth Leakage Fails Due To Wear & Tear | UnScheduled Dragline Downtime
129 | DL - Circuit Breaker | Drag Lines |  | Investigate And Replace Faulty Parts |  |  | 8760 |  | 52 | W | Elec | Int | 2 |  |  | NOR |  | Running | Not Isolated | Condition Based Maintenance | Condition Corrective Task | Secondary | 2 | [5 empty] | [A Frame Top RHS CB 113] To Provide Earth Leakage | To Provide Earth Leakage | Does Not Provide Earth Leakage | Earth Leakage Fails Due To Wear & Tear | Earth Leakage Fails Due To Wear & Tear | UnScheduled Dragline Downtime
129 | DL - Circuit Breaker | Drag Lines |  | Investigate And Replace Faulty Parts |  |  | 8760 |  | 52 | W | Elec | Int | 2 |  |  | NOR |  | Running | Not Isolated | Condition Based Maintenance | Condition Corrective Task | Secondary | 2 | [5 empty] | [Boom Lt 10 CB 104] To Provide Earth Leakage | To Provide Earth Leakage | Does Not Provide Earth Leakage | Earth Leakage Fails Due To Wear & Tear | Earth Leakage Fails Due To Wear & Tear | UnScheduled Dragline Downtime
129 | DL - Circuit Breaker | Drag Lines |  | Investigate And Replace Faulty Parts |  |  | 8760 |  | 52 | W | Elec | Int | 2 |  |  | NOR |  | Running | Not Isolated | Condition Based Maintenance | Condition Corrective Task | Secondary | 2 | [5 empty] | [Boom Lt 2 CB 101] To Provide Earth Leakage | To Provide Earth Leakage | Does Not Provide Earth Leakage | Earth Leakage Fails Due To Wear & Tear | Earth Leakage Fails Due To Wear & Tear | UnScheduled Dragline Downtime
129 | DL - Circuit Breaker | Drag Lines |  | Investigate And Replace Faulty Parts |  |  | 8760 |  | 52 | W | Elec | Int | 2 |  |  | NOR |  | Running | Not Isolated | Condition Based Maintenance | Condition Corrective Task | Secondary | 2 | [5 empty] | [Boom Lt 4 CB 102] To Provide Earth Leakage | To Provide Earth Leakage | Does Not Provide Earth Leakage | Earth Leakage Fails Due To Wear & Tear | Earth Leakage Fails Due To Wear & Tear | UnScheduled Dragline Downtime
129 | DL - Circuit Breaker | Drag Lines |  | Investigate And Replace Faulty Parts |  |  | 8760 |  | 52 | W | Elec | Int | 2 |  |  | NOR |  | Running | Not Isolated | Condition Based Maintenance | Condition Corrective Task | Secondary | 2 | [5 empty] | [Boom Lt 6 CB 103] To Provide Earth Leakage | To Provide Earth Leakage | Does Not Provide Earth Leakage | Earth Leakage Fails Due To Wear & Tear | Earth Leakage Fails Due To Wear & Tear | UnScheduled Dragline Downtime
129 | DL - Circuit Breaker | Drag Lines |  | Investigate And Replace Faulty Parts |  |  | 8760 |  | 52 | W | Elec | Int | 2 |  |  | NOR |  | Running | Not Isolated | Condition Based Maintenance | Condition Corrective Task | Secondary | 2 | [5 empty] | [Boom Lt 8 CB 105] To Provide Earth Leakage | To Provide Earth Leakage | Does Not Provide Earth Leakage | Earth Leakage Fails Due To Wear & Tear | Earth Leakage Fails Due To Wear & Tear | UnScheduled Dragline Downtime
129 | DL - Circuit Breaker | Drag Lines |  | Investigate And Replace Faulty Parts |  |  | 8760 |  | 52 | W | Elec | Int | 2 |  |  | NOR |  | Running | Not Isolated | Condition Based Maintenance | Condition Corrective Task | Secondary | 2 | [5 empty] | [Boom Power 7 – 8 CB 122] To Provide Earth Leakage | To Provide Earth Leakage | Does Not Provide Earth Leakage | Earth Leakage Fails Due To Wear & Tear | Earth Leakage Fails Due To Wear & Tear | UnScheduled Dragline Downtime
129 | DL - Circuit Breaker | Drag Lines |  | Investigate And Replace Faulty Parts |  |  | 8760 |  | 52 | W | Elec | Int | 2 |  |  | NOR |  | Running | Not Isolated | Condition Based Maintenance | Condition Corrective Task | Secondary | 2 | [5 empty] | [Fan House 1 – 4 Lights CB 108] To Provide Earth Leakage | To Provide Earth Leakage | Does Not Provide Earth Leakage | Earth Leakage Fails Due To Wear & Tear | Earth Leakage Fails Due To Wear & Tear | UnScheduled Dragline Downtime
129 | DL - Circuit Breaker | Drag Lines |  | Investigate And Replace Faulty Parts |  |  | 8760 |  | 52 | W | Elec | Int | 2 |  |  | NOR |  | Running | Not Isolated | Condition Based Maintenance | Condition Corrective Task | Secondary | 2 | [5 empty] | [Fan House 1 + 3 Power CB 112] To Provide Earth Leakage | To Provide Earth Leakage | Does Not Provide Earth Leakage | Earth Leakage Fails Due To Wear & Tear | Earth Leakage Fails Due To Wear & Tear | UnScheduled Dragline Downtime
129 | DL - Circuit Breaker | Drag Lines |  | Investigate And Replace Faulty Parts |  |  | 8760 |  | 52 | W | Elec | Int | 2 |  |  | NOR |  | Running | Not Isolated | Condition Based Maintenance | Condition Corrective Task | Secondary | 2 | [5 empty] | [Fan House 6 + 8 Power CB 111] To Provide Earth Leakage | To Provide Earth Leakage | Does Not Provide Earth Leakage | Earth Leakage Fails Due To Wear & Tear | Earth Leakage Fails Due To Wear & Tear | UnScheduled Dragline Downtime
129 | DL - Circuit Breaker | Drag Lines |  | Investigate And Replace Faulty Parts |  |  | 8760 |  | 52 | W | Elec | Int | 2 |  |  | NOR |  | Running | Not Isolated | Condition Based Maintenance | Condition Corrective Task | Secondary | 2 | [5 empty] | [General Lts Future CB 106] To Provide Earth Leakage | To Provide Earth Leakage | Does Not Provide Earth Leakage | Earth Leakage Fails Due To Wear & Tear | Earth Leakage Fails Due To Wear & Tear | UnScheduled Dragline Downtime
129 | DL - Circuit Breaker | Drag Lines |  | Investigate And Replace Faulty Parts |  |  | 8760 |  | 52 | W | Elec | Int | 2 |  |  | NOR |  | Running | Not Isolated | Condition Based Maintenance | Condition Corrective Task | Secondary | 2 | [5 empty] | [General Lts Future CB 107] To Provide Earth Leakage | To Provide Earth Leakage | Does Not Provide Earth Leakage | Earth Leakage Fails Due To Wear & Tear | Earth Leakage Fails Due To Wear & Tear | UnScheduled Dragline Downtime
129 | DL - Circuit Breaker | Drag Lines |  | Investigate And Replace Faulty Parts |  |  | 8760 |  | 52 | W | Elec | Int | 2 |  |  | NOR |  | Running | Not Isolated | Condition Based Maintenance | Condition Corrective Task | Secondary | 2 | [5 empty] | [General Lts Future CB 109] To Provide Earth Leakage | To Provide Earth Leakage | Does Not Provide Earth Leakage | Earth Leakage Fails Due To Wear & Tear | Earth Leakage Fails Due To Wear & Tear | UnScheduled Dragline Downtime
129 | DL - Circuit Breaker | Drag Lines |  | Investigate And Replace Faulty Parts |  |  | 8760 |  | 52 | W | Elec | Int | 2 |  |  | NOR |  | Running | Not Isolated | Condition Based Maintenance | Condition Corrective Task | Secondary | 2 | [5 empty] | [General Lts Future CB 120] To Provide Earth Leakage | To Provide Earth Leakage | Does Not Provide Earth Leakage | Earth Leakage Fails Due To Wear & Tear | Earth Leakage Fails Due To Wear & Tear | UnScheduled Dragline Downtime
129 | DL - Circuit Breaker | Drag Lines |  | Investigate And Replace Faulty Parts |  |  | 8760 |  | 52 | W | Elec | Int | 2 |  |  | NOR |  | Running | Not Isolated | Condition Based Maintenance | Condition Corrective Task | Secondary | 2 | [5 empty] | [General Lts Future CB 121] To Provide Earth Leakage | To Provide Earth Leakage | Does Not Provide Earth Leakage | Earth Leakage Fails Due To Wear & Tear | Earth Leakage Fails Due To Wear & Tear | UnScheduled Dragline Downtime
129 | DL - Circuit Breaker | Drag Lines |  | Investigate And Replace Faulty Parts |  |  | 8760 |  | 52 | W | Elec | Int | 2 |  |  | NOR |  | Running | Not Isolated | Condition Based Maintenance | Condition Corrective Task | Secondary | 2 | [5 empty] | [General Lts Futurre CB 109] To Provide Earth Leakage | To Provide Earth Leakage | Does Not Provide Earth Leakage | Earth Leakage Fails Due To Wear & Tear | Earth Leakage Fails Due To Wear & Tear | UnScheduled Dragline Downtime
129 | DL - Circuit Breaker | Drag Lines |  | Investigate And Replace Faulty Parts |  |  | 8760 |  | 52 | W | Elec | Int | 2 |  |  | NOR |  | Running | Not Isolated | Condition Based Maintenance | Condition Corrective Task | Secondary | 2 | [5 empty] | [Roof Light B/Door LHS CB 119] To Provide Earth Leakage | To Provide Earth Leakage | Does Not Provide Earth Leakage | Earth Leakage Fails Due To Wear & Tear | Earth Leakage Fails Due To Wear & Tear | UnScheduled Dragline Downtime
129 | DL - Circuit Breaker | Drag Lines |  | Investigate And Replace Faulty Parts |  |  | 8760 |  | 52 | W | Elec | Int | 2 |  |  | NOR |  | Running | Not Isolated | Condition Based Maintenance | Condition Corrective Task | Secondary | 2 | [5 empty] | [Roof Lt Front RHS CB 116] To Provide Earth Leakage | To Provide Earth Leakage | Does Not Provide Earth Leakage | Earth Leakage Fails Due To Wear & Tear | Earth Leakage Fails Due To Wear & Tear | UnScheduled Dragline Downtime
129 | DL - Circuit Breaker | Drag Lines |  | Investigate And Replace Faulty Parts |  |  | 8760 |  | 52 | W | Elec | Int | 2 |  |  | NOR |  | Running | Not Isolated | Condition Based Maintenance | Condition Corrective Task | Secondary | 2 | [5 empty] | [Roof Lt Mid LHS CB 117] To Provide Earth Leakage | To Provide Earth Leakage | Does Not Provide Earth Leakage | Earth Leakage Fails Due To Wear & Tear | Earth Leakage Fails Due To Wear & Tear | UnScheduled Dragline Downtime
129 | DL - Circuit Breaker | Drag Lines |  | Investigate And Replace Faulty Parts |  |  | 8760 |  | 52 | W | Elec | Int | 2 |  |  | NOR |  | Running | Not Isolated | Condition Based Maintenance | Condition Corrective Task | Secondary | 2 | [5 empty] | [Roof Lt Rear RHS CB118] To Provide Earth Leakage | To Provide Earth Leakage | Does Not Provide Earth Leakage | Earth Leakage Fails Due To Wear & Tear | Earth Leakage Fails Due To Wear & Tear | UnScheduled Dragline Downtime
129 | DL - Circuit Breaker | Drag Lines |  | Perform & Record Earth Leakage Injection Trip Time Test - mSec | All Protective Devices must activate with a + or - 10% sensitivity. Therefore the device must trip within + or - 10% of it's specified current and time. | Use the Earth Leakage Protection relay Procedure EP-15 when conducting tests. | 2190 | 3 | 96 | W | Elec | Int | 0.1 | Test |  | STA | CI-004 | Stopped | Isolated | Condition Based Maintenance | Condition Detective Task | Primary | 3 | 7 |  |  |  |  | [Boom Lt 10 CB 104] To Provide Earth Leakage | To Provide Earth Leakage | Does Not Provide Earth Leakage | Circuit Breaker Fails Due To Wear & Tear | Circuit Breaker Fails Due To Wear & Tear | UnScheduled Dragline Downtime | [5 empty] | 2190
129 | DL - Circuit Breaker | Drag Lines |  | Perform & Record Earth Leakage Injection Trip Time Test - mSec | All Protective Devices must activate with a + or - 10% sensitivity. Therefore the device must trip within + or - 10% of it's specified current and time. | Use the Earth Leakage Protection relay Procedure EP-15 when conducting tests. | 2190 | 3 | 96 | W | Elec | Int | 0.1 | Test |  | STA | CI-004 | Stopped | Isolated | Condition Based Maintenance | Condition Detective Task | Primary | 3 | 7 |  |  |  |  | [Boom Lt 2 CB 101] To Provide Earth Leakage | To Provide Earth Leakage | Does Not Provide Earth Leakage | Circuit Breaker Fails Due To Wear & Tear | Circuit Breaker Fails Due To Wear & Tear | UnScheduled Dragline Downtime | [5 empty] | 2190
129 | DL - Circuit Breaker | Drag Lines |  | Perform & Record Earth Leakage Injection Trip Time Test - mSec | All Protective Devices must activate with a + or - 10% sensitivity. Therefore the device must trip within + or - 10% of it's specified current and time. | Use the Earth Leakage Protection relay Procedure EP-15 when conducting tests. | 2190 | 3 | 96 | W | Elec | Int | 0.1 | Test |  | STA | CI-004 | Stopped | Isolated | Condition Based Maintenance | Condition Detective Task | Primary | 3 | 7 |  |  |  |  | [Boom Lt 4 CB 102] To Provide Earth Leakage | To Provide Earth Leakage | Does Not Provide Earth Leakage | Circuit Breaker Fails Due To Wear & Tear | Circuit Breaker Fails Due To Wear & Tear | UnScheduled Dragline Downtime | [5 empty] | 2190
129 | DL - Circuit Breaker | Drag Lines |  | Perform & Record Earth Leakage Injection Trip Time Test - mSec | All Protective Devices must activate with a + or - 10% sensitivity. Therefore the device must trip within + or - 10% of it's specified current and time. | Use the Earth Leakage Protection relay Procedure EP-15 when conducting tests. | 2190 | 3 | 96 | W | Elec | Int | 0.1 | Test |  | STA | CI-004 | Stopped | Isolated | Condition Based Maintenance | Condition Detective Task | Primary | 3 | 7 |  |  |  |  | [Boom Lt 6 CB 103] To Provide Earth Leakage | To Provide Earth Leakage | Does Not Provide Earth Leakage | Circuit Breaker Fails Due To Wear & Tear | Circuit Breaker Fails Due To Wear & Tear | UnScheduled Dragline Downtime | [5 empty] | 2190
129 | DL - Circuit Breaker | Drag Lines |  | Perform & Record Earth Leakage Injection Trip Time Test - mSec | All Protective Devices must activate with a + or - 10% sensitivity. Therefore the device must trip within + or - 10% of it's specified current and time. | Use the Earth Leakage Protection relay Procedure EP-15 when conducting tests. | 2190 | 3 | 96 | W | Elec | Int | 0.1 | Test |  | STA | CI-004 | Stopped | Isolated | Condition Based Maintenance | Condition Detective Task | Primary | 3 | 7 |  |  |  |  | [Boom Lt 8 CB 105] To Provide Earth Leakage | To Provide Earth Leakage | Does Not Provide Earth Leakage | Circuit Breaker Fails Due To Wear & Tear | Circuit Breaker Fails Due To Wear & Tear | UnScheduled Dragline Downtime | [5 empty] | 2190
129 | DL - Circuit Breaker | Drag Lines |  | Perform & Record Earth Leakage Injection Trip Time Test - mSec | All Protective Devices must activate with a + or - 10% sensitivity. Therefore the device must trip within + or - 10% of it's specified current and time. | Use the Earth Leakage Protection relay Procedure EP-15 when conducting tests. | 8760 | 1 | 96 | W | Elec | Int | 0.1 | Test |  | STA | CI-004 | Stopped | Isolated | Condition Based Maintenance | Condition Detective Task | Primary | 3 | 3 |  |  |  |  | [A Frame Future CB 114] To Provide Earth Leakage | To Provide Earth Leakage | Does Not Provide Earth Leakage | Earth Leakage Fails Due To Wear & Tear | Earth Leakage Fails Due To Wear & Tear | UnScheduled Dragline Downtime | [5 empty] | 8760
129 | DL - Circuit Breaker | Drag Lines |  | Perform & Record Earth Leakage Injection Trip Time Test - mSec | All Protective Devices must activate with a + or - 10% sensitivity. Therefore the device must trip within + or - 10% of it's specified current and time. | Use the Earth Leakage Protection relay Procedure EP-15 when conducting tests. | 8760 | 1 | 96 | W | Elec | Int | 0.1 | Test |  | STA | CI-004 | Stopped | Isolated | Condition Based Maintenance | Condition Detective Task | Primary | 3 | 3 |  |  |  |  | [A Frame GPO CB 123] To Provide Earth Leakage | To Provide Earth Leakage | Does Not Provide Earth Leakage | Earth Leakage Fails Due To Wear & Tear | Earth Leakage Fails Due To Wear & Tear | UnScheduled Dragline Downtime | [5 empty] | 8760
129 | DL - Circuit Breaker | Drag Lines |  | Perform & Record Earth Leakage Injection Trip Time Test - mSec | All Protective Devices must activate with a + or - 10% sensitivity. Therefore the device must trip within + or - 10% of it's specified current and time. | Use the Earth Leakage Protection relay Procedure EP-15 when conducting tests. | 8760 | 1 | 96 | W | Elec | Int | 0.1 | Test |  | STA | CI-004 | Stopped | Isolated | Condition Based Maintenance | Condition Detective Task | Primary | 3 | 3 |  |  |  |  | [A Frame Mid LHS CB 115] To Provide Earth Leakage | To Provide Earth Leakage | Does Not Provide Earth Leakage | Earth Leakage Fails Due To Wear & Tear | Earth Leakage Fails Due To Wear & Tear | UnScheduled Dragline Downtime | [5 empty] | 8760
129 | DL - Circuit Breaker | Drag Lines |  | Perform & Record Earth Leakage Injection Trip Time Test - mSec | All Protective Devices must activate with a + or - 10% sensitivity. Therefore the device must trip within + or - 10% of it's specified current and time. | Use the Earth Leakage Protection relay Procedure EP-15 when conducting tests. | 8760 | 1 | 96 | W | Elec | Int | 0.1 | Test |  | STA | CI-004 | Stopped | Isolated | Condition Based Maintenance | Condition Detective Task | Primary | 3 | 3 |  |  |  |  | [A Frame Top RHS CB 113] To Provide Earth Leakage | To Provide Earth Leakage | Does Not Provide Earth Leakage | Earth Leakage Fails Due To Wear & Tear | Earth Leakage Fails Due To Wear & Tear | UnScheduled Dragline Downtime | [5 empty] | 8760
129 | DL - Circuit Breaker | Drag Lines |  | Perform & Record Earth Leakage Injection Trip Time Test - mSec | All Protective Devices must activate with a + or - 10% sensitivity. Therefore the device must trip within + or - 10% of it's specified current and time. | Use the Earth Leakage Protection relay Procedure EP-15 when conducting tests. | 8760 | 1 | 96 | W | Elec | Int | 0.1 | Test |  | STA | CI-004 | Stopped | Isolated | Condition Based Maintenance | Condition Detective Task | Primary | 3 | 3 |  |  |  |  | [Boom Lt 10 CB 104] To Provide Earth Leakage | To Provide Earth Leakage | Does Not Provide Earth Leakage | Earth Leakage Fails Due To Wear & Tear | Earth Leakage Fails Due To Wear & Tear | UnScheduled Dragline Downtime | [5 empty] | 8760
129 | DL - Circuit Breaker | Drag Lines |  | Perform & Record Earth Leakage Injection Trip Time Test - mSec | All Protective Devices must activate with a + or - 10% sensitivity. Therefore the device must trip within + or - 10% of it's specified current and time. | Use the Earth Leakage Protection relay Procedure EP-15 when conducting tests. | 8760 | 1 | 96 | W | Elec | Int | 0.1 | Test |  | STA | CI-004 | Stopped | Isolated | Condition Based Maintenance | Condition Detective Task | Primary | 3 | 3 |  |  |  |  | [Boom Lt 2 CB 101] To Provide Earth Leakage | To Provide Earth Leakage | Does Not Provide Earth Leakage | Earth Leakage Fails Due To Wear & Tear | Earth Leakage Fails Due To Wear & Tear | UnScheduled Dragline Downtime | [5 empty] | 8760
129 | DL - Circuit Breaker | Drag Lines |  | Perform & Record Earth Leakage Injection Trip Time Test - mSec | All Protective Devices must activate with a + or - 10% sensitivity. Therefore the device must trip within + or - 10% of it's specified current and time. | Use the Earth Leakage Protection relay Procedure EP-15 when conducting tests. | 8760 | 1 | 96 | W | Elec | Int | 0.1 | Test |  | STA | CI-004 | Stopped | Isolated | Condition Based Maintenance | Condition Detective Task | Primary | 3 | 3 |  |  |  |  | [Boom Lt 4 CB 102] To Provide Earth Leakage | To Provide Earth Leakage | Does Not Provide Earth Leakage | Earth Leakage Fails Due To Wear & Tear | Earth Leakage Fails Due To Wear & Tear | UnScheduled Dragline Downtime | [5 empty] | 8760
129 | DL - Circuit Breaker | Drag Lines |  | Perform & Record Earth Leakage Injection Trip Time Test - mSec | All Protective Devices must activate with a + or - 10% sensitivity. Therefore the device must trip within + or - 10% of it's specified current and time. | Use the Earth Leakage Protection relay Procedure EP-15 when conducting tests. | 8760 | 1 | 96 | W | Elec | Int | 0.1 | Test |  | STA | CI-004 | Stopped | Isolated | Condition Based Maintenance | Condition Detective Task | Primary | 3 | 3 |  |  |  |  | [Boom Lt 6 CB 103] To Provide Earth Leakage | To Provide Earth Leakage | Does Not Provide Earth Leakage | Earth Leakage Fails Due To Wear & Tear | Earth Leakage Fails Due To Wear & Tear | UnScheduled Dragline Downtime | [5 empty] | 8760
129 | DL - Circuit Breaker | Drag Lines |  | Perform & Record Earth Leakage Injection Trip Time Test - mSec | All Protective Devices must activate with a + or - 10% sensitivity. Therefore the device must trip within + or - 10% of it's specified current and time. | Use the Earth Leakage Protection relay Procedure EP-15 when conducting tests. | 8760 | 1 | 96 | W | Elec | Int | 0.1 | Test |  | STA | CI-004 | Stopped | Isolated | Condition Based Maintenance | Condition Detective Task | Primary | 3 | 3 |  |  |  |  | [Boom Lt 8 CB 105] To Provide Earth Leakage | To Provide Earth Leakage | Does Not Provide Earth Leakage | Earth Leakage Fails Due To Wear & Tear | Earth Leakage Fails Due To Wear & Tear | UnScheduled Dragline Downtime | [5 empty] | 8760
129 | DL - Circuit Breaker | Drag Lines |  | Perform & Record Earth Leakage Injection Trip Time Test - mSec | All Protective Devices must activate with a + or - 10% sensitivity. Therefore the device must trip within + or - 10% of it's specified current and time. | Use the Earth Leakage Protection relay Procedure EP-15 when conducting tests. | 8760 | 1 | 96 | W | Elec | Int | 0.1 | Test |  | STA | CI-004 | Stopped | Isolated | Condition Based Maintenance | Condition Detective Task | Primary | 3 | 3 |  |  |  |  | [Boom Power 7 – 8 CB 122] To Provide Earth Leakage | To Provide Earth Leakage | Does Not Provide Earth Leakage | Earth Leakage Fails Due To Wear & Tear | Earth Leakage Fails Due To Wear & Tear | UnScheduled Dragline Downtime | [5 empty] | 8760
129 | DL - Circuit Breaker | Drag Lines |  | Perform & Record Earth Leakage Injection Trip Time Test - mSec | All Protective Devices must activate with a + or - 10% sensitivity. Therefore the device must trip within + or - 10% of it's specified current and time. | Use the Earth Leakage Protection relay Procedure EP-15 when conducting tests. | 8760 | 1 | 96 | W | Elec | Int | 0.1 | Test |  | STA | CI-004 | Stopped | Isolated | Condition Based Maintenance | Condition Detective Task | Primary | 3 | 3 |  |  |  |  | [Fan House 1 – 4 Lights CB 108] To Provide Earth Leakage | To Provide Earth Leakage | Does Not Provide Earth Leakage | Earth Leakage Fails Due To Wear & Tear | Earth Leakage Fails Due To Wear & Tear | UnScheduled Dragline Downtime | [5 empty] | 8760
129 | DL - Circuit Breaker | Drag Lines |  | Perform & Record Earth Leakage Injection Trip Time Test - mSec | All Protective Devices must activate with a + or - 10% sensitivity. Therefore the device must trip within + or - 10% of it's specified current and time. | Use the Earth Leakage Protection relay Procedure EP-15 when conducting tests. | 8760 | 1 | 96 | W | Elec | Int | 0.1 | Test |  | STA | CI-004 | Stopped | Isolated | Condition Based Maintenance | Condition Detective Task | Primary | 3 | 3 |  |  |  |  | [Fan House 1 + 3 Power CB 112] To Provide Earth Leakage | To Provide Earth Leakage | Does Not Provide Earth Leakage | Earth Leakage Fails Due To Wear & Tear | Earth Leakage Fails Due To Wear & Tear | UnScheduled Dragline Downtime | [5 empty] | 8760
129 | DL - Circuit Breaker | Drag Lines |  | Perform & Record Earth Leakage Injection Trip Time Test - mSec | All Protective Devices must activate with a + or - 10% sensitivity. Therefore the device must trip within + or - 10% of it's specified current and time. | Use the Earth Leakage Protection relay Procedure EP-15 when conducting tests. | 8760 | 1 | 96 | W | Elec | Int | 0.1 | Test |  | STA | CI-004 | Stopped | Isolated | Condition Based Maintenance | Condition Detective Task | Primary | 3 | 3 |  |  |  |  | [Fan House 6 + 8 Power CB 111] To Provide Earth Leakage | To Provide Earth Leakage | Does Not Provide Earth Leakage | Earth Leakage Fails Due To Wear & Tear | Earth Leakage Fails Due To Wear & Tear | UnScheduled Dragline Downtime | [5 empty] | 8760
129 | DL - Circuit Breaker | Drag Lines |  | Perform & Record Earth Leakage Injection Trip Time Test - mSec | All Protective Devices must activate with a + or - 10% sensitivity. Therefore the device must trip within + or - 10% of it's specified current and time. | Use the Earth Leakage Protection relay Procedure EP-15 when conducting tests. | 8760 | 1 | 96 | W | Elec | Int | 0.1 | Test |  | STA | CI-004 | Stopped | Isolated | Condition Based Maintenance | Condition Detective Task | Primary | 3 | 3 |  |  |  |  | [General Lts Future CB 106] To Provide Earth Leakage | To Provide Earth Leakage | Does Not Provide Earth Leakage | Earth Leakage Fails Due To Wear & Tear | Earth Leakage Fails Due To Wear & Tear | UnScheduled Dragline Downtime | [5 empty] | 8760
129 | DL - Circuit Breaker | Drag Lines |  | Perform & Record Earth Leakage Injection Trip Time Test - mSec | All Protective Devices must activate with a + or - 10% sensitivity. Therefore the device must trip within + or - 10% of it's specified current and time. | Use the Earth Leakage Protection relay Procedure EP-15 when conducting tests. | 8760 | 1 | 96 | W | Elec | Int | 0.1 | Test |  | STA | CI-004 | Stopped | Isolated | Condition Based Maintenance | Condition Detective Task | Primary | 3 | 3 |  |  |  |  | [General Lts Future CB 107] To Provide Earth Leakage | To Provide Earth Leakage | Does Not Provide Earth Leakage | Earth Leakage Fails Due To Wear & Tear | Earth Leakage Fails Due To Wear & Tear | UnScheduled Dragline Downtime | [5 empty] | 8760
129 | DL - Circuit Breaker | Drag Lines |  | Perform & Record Earth Leakage Injection Trip Time Test - mSec | All Protective Devices must activate with a + or - 10% sensitivity. Therefore the device must trip within + or - 10% of it's specified current and time. | Use the Earth Leakage Protection relay Procedure EP-15 when conducting tests. | 8760 | 1 | 96 | W | Elec | Int | 0.1 | Test |  | STA | CI-004 | Stopped | Isolated | Condition Based Maintenance | Condition Detective Task | Primary | 3 | 3 |  |  |  |  | [General Lts Future CB 109] To Provide Earth Leakage | To Provide Earth Leakage | Does Not Provide Earth Leakage | Earth Leakage Fails Due To Wear & Tear | Earth Leakage Fails Due To Wear & Tear | UnScheduled Dragline Downtime | [5 empty] | 8760
129 | DL - Circuit Breaker | Drag Lines |  | Perform & Record Earth Leakage Injection Trip Time Test - mSec | All Protective Devices must activate with a + or - 10% sensitivity. Therefore the device must trip within + or - 10% of it's specified current and time. | Use the Earth Leakage Protection relay Procedure EP-15 when conducting tests. | 8760 | 1 | 96 | W | Elec | Int | 0.1 | Test |  | STA | CI-004 | Stopped | Isolated | Condition Based Maintenance | Condition Detective Task | Primary | 3 | 3 |  |  |  |  | [General Lts Future CB 120] To Provide Earth Leakage | To Provide Earth Leakage | Does Not Provide Earth Leakage | Earth Leakage Fails Due To Wear & Tear | Earth Leakage Fails Due To Wear & Tear | UnScheduled Dragline Downtime | [5 empty] | 8760
129 | DL - Circuit Breaker | Drag Lines |  | Perform & Record Earth Leakage Injection Trip Time Test - mSec | All Protective Devices must activate with a + or - 10% sensitivity. Therefore the device must trip within + or - 10% of it's specified current and time. | Use the Earth Leakage Protection relay Procedure EP-15 when conducting tests. | 8760 | 1 | 96 | W | Elec | Int | 0.1 | Test |  | STA | CI-004 | Stopped | Isolated | Condition Based Maintenance | Condition Detective Task | Primary | 3 | 3 |  |  |  |  | [General Lts Future CB 121] To Provide Earth Leakage | To Provide Earth Leakage | Does Not Provide Earth Leakage | Earth Leakage Fails Due To Wear & Tear | Earth Leakage Fails Due To Wear & Tear | UnScheduled Dragline Downtime | [5 empty] | 8760
129 | DL - Circuit Breaker | Drag Lines |  | Perform & Record Earth Leakage Injection Trip Time Test - mSec | All Protective Devices must activate with a + or - 10% sensitivity. Therefore the device must trip within + or - 10% of it's specified current and time. | Use the Earth Leakage Protection relay Procedure EP-15 when conducting tests. | 8760 | 1 | 96 | W | Elec | Int | 0.1 | Test |  | STA | CI-004 | Stopped | Isolated | Condition Based Maintenance | Condition Detective Task | Primary | 3 | 3 |  |  |  |  | [General Lts Futurre CB 109] To Provide Earth Leakage | To Provide Earth Leakage | Does Not Provide Earth Leakage | Earth Leakage Fails Due To Wear & Tear | Earth Leakage Fails Due To Wear & Tear | UnScheduled Dragline Downtime | [5 empty] | 8760
129 | DL - Circuit Breaker | Drag Lines |  | Perform & Record Earth Leakage Injection Trip Time Test - mSec | All Protective Devices must activate with a + or - 10% sensitivity. Therefore the device must trip within + or - 10% of it's specified current and time. | Use the Earth Leakage Protection relay Procedure EP-15 when conducting tests. | 8760 | 1 | 96 | W | Elec | Int | 0.1 | Test |  | STA | CI-004 | Stopped | Isolated | Condition Based Maintenance | Condition Detective Task | Primary | 3 | 3 |  |  |  |  | [Roof Light B/Door LHS CB 119] To Provide Earth Leakage | To Provide Earth Leakage | Does Not Provide Earth Leakage | Earth Leakage Fails Due To Wear & Tear | Earth Leakage Fails Due To Wear & Tear | UnScheduled Dragline Downtime | [5 empty] | 8760
129 | DL - Circuit Breaker | Drag Lines |  | Perform & Record Earth Leakage Injection Trip Time Test - mSec | All Protective Devices must activate with a + or - 10% sensitivity. Therefore the device must trip within + or - 10% of it's specified current and time. | Use the Earth Leakage Protection relay Procedure EP-15 when conducting tests. | 8760 | 1 | 96 | W | Elec | Int | 0.1 | Test |  | STA | CI-004 | Stopped | Isolated | Condition Based Maintenance | Condition Detective Task | Primary | 3 | 3 |  |  |  |  | [Roof Lt Front RHS CB 116] To Provide Earth Leakage | To Provide Earth Leakage | Does Not Provide Earth Leakage | Earth Leakage Fails Due To Wear & Tear | Earth Leakage Fails Due To Wear & Tear | UnScheduled Dragline Downtime | [5 empty] | 8760
129 | DL - Circuit Breaker | Drag Lines |  | Perform & Record Earth Leakage Injection Trip Time Test - mSec | All Protective Devices must activate with a + or - 10% sensitivity. Therefore the device must trip within + or - 10% of it's specified current and time. | Use the Earth Leakage Protection relay Procedure EP-15 when conducting tests. | 8760 | 1 | 96 | W | Elec | Int | 0.1 | Test |  | STA | CI-004 | Stopped | Isolated | Condition Based Maintenance | Condition Detective Task | Primary | 3 | 3 |  |  |  |  | [Roof Lt Mid LHS CB 117] To Provide Earth Leakage | To Provide Earth Leakage | Does Not Provide Earth Leakage | Earth Leakage Fails Due To Wear & Tear | Earth Leakage Fails Due To Wear & Tear | UnScheduled Dragline Downtime | [5 empty] | 8760
129 | DL - Circuit Breaker | Drag Lines |  | Perform & Record Earth Leakage Injection Trip Time Test - mSec | All Protective Devices must activate with a + or - 10% sensitivity. Therefore the device must trip within + or - 10% of it's specified current and time. | Use the Earth Leakage Protection relay Procedure EP-15 when conducting tests. | 8760 | 1 | 96 | W | Elec | Int | 0.1 | Test |  | STA | CI-004 | Stopped | Isolated | Condition Based Maintenance | Condition Detective Task | Primary | 3 | 3 |  |  |  |  | [Roof Lt Rear RHS CB118] To Provide Earth Leakage | To Provide Earth Leakage | Does Not Provide Earth Leakage | Earth Leakage Fails Due To Wear & Tear | Earth Leakage Fails Due To Wear & Tear | UnScheduled Dragline Downtime | [5 empty] | 8760
129 | DL - Circuit Breaker | Drag Lines |  | Perform Insulation Resistance & Continuity Testing | Resistance of the main earthing conductor and any equipotential bonding condictor shall not be more than 0.5 Ohms. |  | 17520 | 2 | 104 | W | Elec | Int | 0.1 | Test |  | STA | CI-006 | Stopped | Isolated | Condition Based Maintenance | Condition Detective Task | Primary | 4 | 5 |  |  |  |  | [A Frame Future CB 114] To Provide Earth Leakage | To Provide Earth Leakage | Does Not Provide Earth Leakage | Circuit Fails Due To Wear & Tear | Circuit Fails Due To Wear & Tear | UnScheduled Dragline Downtime | [5 empty] | 17520
129 | DL - Circuit Breaker | Drag Lines |  | Perform Insulation Resistance & Continuity Testing | Resistance of the main earthing conductor and any equipotential bonding condictor shall not be more than 0.5 Ohms. |  | 17520 | 2 | 104 | W | Elec | Int | 0.1 | Test |  | STA | CI-006 | Stopped | Isolated | Condition Based Maintenance | Condition Detective Task | Primary | 4 | 5 |  |  |  |  | [A Frame GPO CB 123] To Provide Earth Leakage | To Provide Earth Leakage | Does Not Provide Earth Leakage | Circuit Fails Due To Wear & Tear | Circuit Fails Due To Wear & Tear | UnScheduled Dragline Downtime | [5 empty] | 17520
129 | DL - Circuit Breaker | Drag Lines |  | Perform Insulation Resistance & Continuity Testing | Resistance of the main earthing conductor and any equipotential bonding condictor shall not be more than 0.5 Ohms. |  | 17520 | 2 | 104 | W | Elec | Int | 0.1 | Test |  | STA | CI-006 | Stopped | Isolated | Condition Based Maintenance | Condition Detective Task | Primary | 4 | 5 |  |  |  |  | [A Frame Mid LHS CB 115] To Provide Earth Leakage | To Provide Earth Leakage | Does Not Provide Earth Leakage | Circuit Fails Due To Wear & Tear | Circuit Fails Due To Wear & Tear | UnScheduled Dragline Downtime | [5 empty] | 17520
129 | DL - Circuit Breaker | Drag Lines |  | Perform Insulation Resistance & Continuity Testing | Resistance of the main earthing conductor and any equipotential bonding condictor shall not be more than 0.5 Ohms. |  | 17520 | 2 | 104 | W | Elec | Int | 0.1 | Test |  | STA | CI-006 | Stopped | Isolated | Condition Based Maintenance | Condition Detective Task | Primary | 4 | 5 |  |  |  |  | [A Frame Top RHS CB 113] To Provide Earth Leakage | To Provide Earth Leakage | Does Not Provide Earth Leakage | Circuit Fails Due To Wear & Tear | Circuit Fails Due To Wear & Tear | UnScheduled Dragline Downtime | [5 empty] | 17520
129 | DL - Circuit Breaker | Drag Lines |  | Perform Insulation Resistance & Continuity Testing | Resistance of the main earthing conductor and any equipotential bonding condictor shall not be more than 0.5 Ohms. |  | 17520 | 2 | 104 | W | Elec | Int | 0.1 | Test |  | STA | CI-006 | Stopped | Isolated | Condition Based Maintenance | Condition Detective Task | Primary | 4 | 5 |  |  |  |  | [Boom Lt 10 CB 104] To Provide Earth Leakage | To Provide Earth Leakage | Does Not Provide Earth Leakage | Circuit Fails Due To Wear & Tear | Circuit Fails Due To Wear & Tear | UnScheduled Dragline Downtime | [5 empty] | 17520
129 | DL - Circuit Breaker | Drag Lines |  | Perform Insulation Resistance & Continuity Testing | Resistance of the main earthing conductor and any equipotential bonding condictor shall not be more than 0.5 Ohms. |  | 17520 | 2 | 104 | W | Elec | Int | 0.1 | Test |  | STA | CI-006 | Stopped | Isolated | Condition Based Maintenance | Condition Detective Task | Primary | 4 | 5 |  |  |  |  | [Boom Lt 2 CB 101] To Provide Earth Leakage | To Provide Earth Leakage | Does Not Provide Earth Leakage | Circuit Fails Due To Wear & Tear | Circuit Fails Due To Wear & Tear | UnScheduled Dragline Downtime | [5 empty] | 17520
129 | DL - Circuit Breaker | Drag Lines |  | Perform Insulation Resistance & Continuity Testing | Resistance of the main earthing conductor and any equipotential bonding condictor shall not be more than 0.5 Ohms. |  | 17520 | 2 | 104 | W | Elec | Int | 0.1 | Test |  | STA | CI-006 | Stopped | Isolated | Condition Based Maintenance | Condition Detective Task | Primary | 4 | 5 |  |  |  |  | [Boom Lt 4 CB 102] To Provide Earth Leakage | To Provide Earth Leakage | Does Not Provide Earth Leakage | Circuit Fails Due To Wear & Tear | Circuit Fails Due To Wear & Tear | UnScheduled Dragline Downtime | [5 empty] | 17520
129 | DL - Circuit Breaker | Drag Lines |  | Perform Insulation Resistance & Continuity Testing | Resistance of the main earthing conductor and any equipotential bonding condictor shall not be more than 0.5 Ohms. |  | 17520 | 2 | 104 | W | Elec | Int | 0.1 | Test |  | STA | CI-006 | Stopped | Isolated | Condition Based Maintenance | Condition Detective Task | Primary | 4 | 5 |  |  |  |  | [Boom Lt 6 CB 103] To Provide Earth Leakage | To Provide Earth Leakage | Does Not Provide Earth Leakage | Circuit Fails Due To Wear & Tear | Circuit Fails Due To Wear & Tear | UnScheduled Dragline Downtime | [5 empty] | 17520
129 | DL - Circuit Breaker | Drag Lines |  | Perform Insulation Resistance & Continuity Testing | Resistance of the main earthing conductor and any equipotential bonding condictor shall not be more than 0.5 Ohms. |  | 17520 | 2 | 104 | W | Elec | Int | 0.1 | Test |  | STA | CI-006 | Stopped | Isolated | Condition Based Maintenance | Condition Detective Task | Primary | 4 | 5 |  |  |  |  | [Boom Lt 8 CB 105] To Provide Earth Leakage | To Provide Earth Leakage | Does Not Provide Earth Leakage | Circuit Fails Due To Wear & Tear | Circuit Fails Due To Wear & Tear | UnScheduled Dragline Downtime | [5 empty] | 17520
129 | DL - Circuit Breaker | Drag Lines |  | Perform Insulation Resistance & Continuity Testing | Resistance of the main earthing conductor and any equipotential bonding condictor shall not be more than 0.5 Ohms. |  | 17520 | 2 | 104 | W | Elec | Int | 0.1 | Test |  | STA | CI-006 | Stopped | Isolated | Condition Based Maintenance | Condition Detective Task | Primary | 4 | 5 |  |  |  |  | [Boom Power 7 – 8 CB 122] To Provide Earth Leakage | To Provide Earth Leakage | Does Not Provide Earth Leakage | Circuit Fails Due To Wear & Tear | Circuit Fails Due To Wear & Tear | UnScheduled Dragline Downtime | [5 empty] | 17520
129 | DL - Circuit Breaker | Drag Lines |  | Perform Insulation Resistance & Continuity Testing | Resistance of the main earthing conductor and any equipotential bonding condictor shall not be more than 0.5 Ohms. |  | 17520 | 2 | 104 | W | Elec | Int | 0.1 | Test |  | STA | CI-006 | Stopped | Isolated | Condition Based Maintenance | Condition Detective Task | Primary | 4 | 5 |  |  |  |  | [Fan House 1 – 4 Lights CB 108] To Provide Earth Leakage | To Provide Earth Leakage | Does Not Provide Earth Leakage | Circuit Fails Due To Wear & Tear | Circuit Fails Due To Wear & Tear | UnScheduled Dragline Downtime | [5 empty] | 17520
129 | DL - Circuit Breaker | Drag Lines |  | Perform Insulation Resistance & Continuity Testing | Resistance of the main earthing conductor and any equipotential bonding condictor shall not be more than 0.5 Ohms. |  | 17520 | 2 | 104 | W | Elec | Int | 0.1 | Test |  | STA | CI-006 | Stopped | Isolated | Condition Based Maintenance | Condition Detective Task | Primary | 4 | 5 |  |  |  |  | [Fan House 1 + 3 Power CB 112] To Provide Earth Leakage | To Provide Earth Leakage | Does Not Provide Earth Leakage | Circuit Fails Due To Wear & Tear | Circuit Fails Due To Wear & Tear | UnScheduled Dragline Downtime | [5 empty] | 17520
129 | DL - Circuit Breaker | Drag Lines |  | Perform Insulation Resistance & Continuity Testing | Resistance of the main earthing conductor and any equipotential bonding condictor shall not be more than 0.5 Ohms. |  | 17520 | 2 | 104 | W | Elec | Int | 0.1 | Test |  | STA | CI-006 | Stopped | Isolated | Condition Based Maintenance | Condition Detective Task | Primary | 4 | 5 |  |  |  |  | [Fan House 6 + 8 Power CB 111] To Provide Earth Leakage | To Provide Earth Leakage | Does Not Provide Earth Leakage | Circuit Fails Due To Wear & Tear | Circuit Fails Due To Wear & Tear | UnScheduled Dragline Downtime | [5 empty] | 17520
129 | DL - Circuit Breaker | Drag Lines |  | Perform Insulation Resistance & Continuity Testing | Resistance of the main earthing conductor and any equipotential bonding condictor shall not be more than 0.5 Ohms. |  | 17520 | 2 | 104 | W | Elec | Int | 0.1 | Test |  | STA | CI-006 | Stopped | Isolated | Condition Based Maintenance | Condition Detective Task | Primary | 4 | 5 |  |  |  |  | [General Lts Future CB 106] To Provide Earth Leakage | To Provide Earth Leakage | Does Not Provide Earth Leakage | Circuit Fails Due To Wear & Tear | Circuit Fails Due To Wear & Tear | UnScheduled Dragline Downtime | [5 empty] | 17520
129 | DL - Circuit Breaker | Drag Lines |  | Perform Insulation Resistance & Continuity Testing | Resistance of the main earthing conductor and any equipotential bonding condictor shall not be more than 0.5 Ohms. |  | 17520 | 2 | 104 | W | Elec | Int | 0.1 | Test |  | STA | CI-006 | Stopped | Isolated | Condition Based Maintenance | Condition Detective Task | Primary | 4 | 5 |  |  |  |  | [General Lts Future CB 107] To Provide Earth Leakage | To Provide Earth Leakage | Does Not Provide Earth Leakage | Circuit Fails Due To Wear & Tear | Circuit Fails Due To Wear & Tear | UnScheduled Dragline Downtime | [5 empty] | 17520
129 | DL - Circuit Breaker | Drag Lines |  | Perform Insulation Resistance & Continuity Testing | Resistance of the main earthing conductor and any equipotential bonding condictor shall not be more than 0.5 Ohms. |  | 17520 | 2 | 104 | W | Elec | Int | 0.1 | Test |  | STA | CI-006 | Stopped | Isolated | Condition Based Maintenance | Condition Detective Task | Primary | 4 | 5 |  |  |  |  | [General Lts Future CB 109] To Provide Earth Leakage | To Provide Earth Leakage | Does Not Provide Earth Leakage | Circuit Fails Due To Wear & Tear | Circuit Fails Due To Wear & Tear | UnScheduled Dragline Downtime | [5 empty] | 17520
129 | DL - Circuit Breaker | Drag Lines |  | Perform Insulation Resistance & Continuity Testing | Resistance of the main earthing conductor and any equipotential bonding condictor shall not be more than 0.5 Ohms. |  | 17520 | 2 | 104 | W | Elec | Int | 0.1 | Test |  | STA | CI-006 | Stopped | Isolated | Condition Based Maintenance | Condition Detective Task | Primary | 4 | 5 |  |  |  |  | [General Lts Future CB 120] To Provide Earth Leakage | To Provide Earth Leakage | Does Not Provide Earth Leakage | Circuit Fails Due To Wear & Tear | Circuit Fails Due To Wear & Tear | UnScheduled Dragline Downtime | [5 empty] | 17520
129 | DL - Circuit Breaker | Drag Lines |  | Perform Insulation Resistance & Continuity Testing | Resistance of the main earthing conductor and any equipotential bonding condictor shall not be more than 0.5 Ohms. |  | 17520 | 2 | 104 | W | Elec | Int | 0.1 | Test |  | STA | CI-006 | Stopped | Isolated | Condition Based Maintenance | Condition Detective Task | Primary | 4 | 5 |  |  |  |  | [General Lts Future CB 121] To Provide Earth Leakage | To Provide Earth Leakage | Does Not Provide Earth Leakage | Circuit Fails Due To Wear & Tear | Circuit Fails Due To Wear & Tear | UnScheduled Dragline Downtime | [5 empty] | 17520
129 | DL - Circuit Breaker | Drag Lines |  | Perform Insulation Resistance & Continuity Testing | Resistance of the main earthing conductor and any equipotential bonding condictor shall not be more than 0.5 Ohms. |  | 17520 | 2 | 104 | W | Elec | Int | 0.1 | Test |  | STA | CI-006 | Stopped | Isolated | Condition Based Maintenance | Condition Detective Task | Primary | 4 | 5 |  |  |  |  | [General Lts Futurre CB 109] To Provide Earth Leakage | To Provide Earth Leakage | Does Not Provide Earth Leakage | Circuit Fails Due To Wear & Tear | Circuit Fails Due To Wear & Tear | UnScheduled Dragline Downtime | [5 empty] | 17520
129 | DL - Circuit Breaker | Drag Lines |  | Perform Insulation Resistance & Continuity Testing | Resistance of the main earthing conductor and any equipotential bonding condictor shall not be more than 0.5 Ohms. |  | 17520 | 2 | 104 | W | Elec | Int | 0.1 | Test |  | STA | CI-006 | Stopped | Isolated | Condition Based Maintenance | Condition Detective Task | Primary | 4 | 5 |  |  |  |  | [Roof Light B/Door LHS CB 119] To Provide Earth Leakage | To Provide Earth Leakage | Does Not Provide Earth Leakage | Circuit Fails Due To Wear & Tear | Circuit Fails Due To Wear & Tear | UnScheduled Dragline Downtime | [5 empty] | 17520
129 | DL - Circuit Breaker | Drag Lines |  | Perform Insulation Resistance & Continuity Testing | Resistance of the main earthing conductor and any equipotential bonding condictor shall not be more than 0.5 Ohms. |  | 17520 | 2 | 104 | W | Elec | Int | 0.1 | Test |  | STA | CI-006 | Stopped | Isolated | Condition Based Maintenance | Condition Detective Task | Primary | 4 | 5 |  |  |  |  | [Roof Lt Front RHS CB 116] To Provide Earth Leakage | To Provide Earth Leakage | Does Not Provide Earth Leakage | Circuit Fails Due To Wear & Tear | Circuit Fails Due To Wear & Tear | UnScheduled Dragline Downtime | [5 empty] | 17520
129 | DL - Circuit Breaker | Drag Lines |  | Perform Insulation Resistance & Continuity Testing | Resistance of the main earthing conductor and any equipotential bonding condictor shall not be more than 0.5 Ohms. |  | 17520 | 2 | 104 | W | Elec | Int | 0.1 | Test |  | STA | CI-006 | Stopped | Isolated | Condition Based Maintenance | Condition Detective Task | Primary | 4 | 5 |  |  |  |  | [Roof Lt Mid LHS CB 117] To Provide Earth Leakage | To Provide Earth Leakage | Does Not Provide Earth Leakage | Circuit Fails Due To Wear & Tear | Circuit Fails Due To Wear & Tear | UnScheduled Dragline Downtime | [5 empty] | 17520
129 | DL - Circuit Breaker | Drag Lines |  | Perform Insulation Resistance & Continuity Testing | Resistance of the main earthing conductor and any equipotential bonding condictor shall not be more than 0.5 Ohms. |  | 17520 | 2 | 104 | W | Elec | Int | 0.1 | Test |  | STA | CI-006 | Stopped | Isolated | Condition Based Maintenance | Condition Detective Task | Primary | 4 | 5 |  |  |  |  | [Roof Lt Rear RHS CB118] To Provide Earth Leakage | To Provide Earth Leakage | Does Not Provide Earth Leakage | Circuit Fails Due To Wear & Tear | Circuit Fails Due To Wear & Tear | UnScheduled Dragline Downtime | [5 empty] | 17520
129 | DL - Circuit Breaker | Drag Lines |  | Perform Statutory Earth Leakage Push Button Trip Test | Make sure the device activates correctly and isolates the relevant circuit that it protects. Also make sure that the isolation is reflected in the control system where appropriate. |  | 2190 | 3 | 12 | W | Elec | Int | 0.1 | Test |  | STA | CI-004 | Stopped | Isolated | Condition Based Maintenance | Condition Detective Task | Primary | 5 | 3 |  |  |  |  | [A Frame Future CB 114] To Provide Earth Leakage | To Provide Earth Leakage | Does Not Provide Earth Leakage | Earth Leakage Fails Due To Wear & Tear | Earth Leakage Fails Due To Wear & Tear | UnScheduled Dragline Downtime | [5 empty] | 2190
129 | DL - Circuit Breaker | Drag Lines |  | Perform Statutory Earth Leakage Push Button Trip Test | Make sure the device activates correctly and isolates the relevant circuit that it protects. Also make sure that the isolation is reflected in the control system where appropriate. |  | 2190 | 3 | 12 | W | Elec | Int | 0.1 | Test |  | STA | CI-004 | Stopped | Isolated | Condition Based Maintenance | Condition Detective Task | Primary | 5 | 3 |  |  |  |  | [A Frame GPO CB 123] To Provide Earth Leakage | To Provide Earth Leakage | Does Not Provide Earth Leakage | Earth Leakage Fails Due To Wear & Tear | Earth Leakage Fails Due To Wear & Tear | UnScheduled Dragline Downtime | [5 empty] | 2190
129 | DL - Circuit Breaker | Drag Lines |  | Perform Statutory Earth Leakage Push Button Trip Test | Make sure the device activates correctly and isolates the relevant circuit that it protects. Also make sure that the isolation is reflected in the control system where appropriate. |  | 2190 | 3 | 12 | W | Elec | Int | 0.1 | Test |  | STA | CI-004 | Stopped | Isolated | Condition Based Maintenance | Condition Detective Task | Primary | 5 | 3 |  |  |  |  | [A Frame Mid LHS CB 115] To Provide Earth Leakage | To Provide Earth Leakage | Does Not Provide Earth Leakage | Earth Leakage Fails Due To Wear & Tear | Earth Leakage Fails Due To Wear & Tear | UnScheduled Dragline Downtime | [5 empty] | 2190
129 | DL - Circuit Breaker | Drag Lines |  | Perform Statutory Earth Leakage Push Button Trip Test | Make sure the device activates correctly and isolates the relevant circuit that it protects. Also make sure that the isolation is reflected in the control system where appropriate. |  | 2190 | 3 | 12 | W | Elec | Int | 0.1 | Test |  | STA | CI-004 | Stopped | Isolated | Condition Based Maintenance | Condition Detective Task | Primary | 5 | 3 |  |  |  |  | [A Frame Top RHS CB 113] To Provide Earth Leakage | To Provide Earth Leakage | Does Not Provide Earth Leakage | Earth Leakage Fails Due To Wear & Tear | Earth Leakage Fails Due To Wear & Tear | UnScheduled Dragline Downtime | [5 empty] | 2190
129 | DL - Circuit Breaker | Drag Lines |  | Perform Statutory Earth Leakage Push Button Trip Test | Make sure the device activates correctly and isolates the relevant circuit that it protects. Also make sure that the isolation is reflected in the control system where appropriate. |  | 2190 | 3 | 12 | W | Elec | Int | 0.1 | Test |  | STA | CI-004 | Stopped | Isolated | Condition Based Maintenance | Condition Detective Task | Primary | 5 | 3 |  |  |  |  | [Boom Lt 10 CB 104] To Provide Earth Leakage | To Provide Earth Leakage | Does Not Provide Earth Leakage | Earth Leakage Fails Due To Wear & Tear | Earth Leakage Fails Due To Wear & Tear | UnScheduled Dragline Downtime | [5 empty] | 2190
129 | DL - Circuit Breaker | Drag Lines |  | Perform Statutory Earth Leakage Push Button Trip Test | Make sure the device activates correctly and isolates the relevant circuit that it protects. Also make sure that the isolation is reflected in the control system where appropriate. |  | 2190 | 3 | 12 | W | Elec | Int | 0.1 | Test |  | STA | CI-004 | Stopped | Isolated | Condition Based Maintenance | Condition Detective Task | Primary | 5 | 3 |  |  |  |  | [Boom Lt 2 CB 101] To Provide Earth Leakage | To Provide Earth Leakage | Does Not Provide Earth Leakage | Earth Leakage Fails Due To Wear & Tear | Earth Leakage Fails Due To Wear & Tear | UnScheduled Dragline Downtime | [5 empty] | 2190
129 | DL - Circuit Breaker | Drag Lines |  | Perform Statutory Earth Leakage Push Button Trip Test | Make sure the device activates correctly and isolates the relevant circuit that it protects. Also make sure that the isolation is reflected in the control system where appropriate. |  | 2190 | 3 | 12 | W | Elec | Int | 0.1 | Test |  | STA | CI-004 | Stopped | Isolated | Condition Based Maintenance | Condition Detective Task | Primary | 5 | 3 |  |  |  |  | [Boom Lt 4 CB 102] To Provide Earth Leakage | To Provide Earth Leakage | Does Not Provide Earth Leakage | Earth Leakage Fails Due To Wear & Tear | Earth Leakage Fails Due To Wear & Tear | UnScheduled Dragline Downtime | [5 empty] | 2190
129 | DL - Circuit Breaker | Drag Lines |  | Perform Statutory Earth Leakage Push Button Trip Test | Make sure the device activates correctly and isolates the relevant circuit that it protects. Also make sure that the isolation is reflected in the control system where appropriate. |  | 2190 | 3 | 12 | W | Elec | Int | 0.1 | Test |  | STA | CI-004 | Stopped | Isolated | Condition Based Maintenance | Condition Detective Task | Primary | 5 | 3 |  |  |  |  | [Boom Lt 6 CB 103] To Provide Earth Leakage | To Provide Earth Leakage | Does Not Provide Earth Leakage | Earth Leakage Fails Due To Wear & Tear | Earth Leakage Fails Due To Wear & Tear | UnScheduled Dragline Downtime | [5 empty] | 2190
129 | DL - Circuit Breaker | Drag Lines |  | Perform Statutory Earth Leakage Push Button Trip Test | Make sure the device activates correctly and isolates the relevant circuit that it protects. Also make sure that the isolation is reflected in the control system where appropriate. |  | 2190 | 3 | 12 | W | Elec | Int | 0.1 | Test |  | STA | CI-004 | Stopped | Isolated | Condition Based Maintenance | Condition Detective Task | Primary | 5 | 3 |  |  |  |  | [Boom Lt 8 CB 105] To Provide Earth Leakage | To Provide Earth Leakage | Does Not Provide Earth Leakage | Earth Leakage Fails Due To Wear & Tear | Earth Leakage Fails Due To Wear & Tear | UnScheduled Dragline Downtime | [5 empty] | 2190
129 | DL - Circuit Breaker | Drag Lines |  | Perform Statutory Earth Leakage Push Button Trip Test | Make sure the device activates correctly and isolates the relevant circuit that it protects. Also make sure that the isolation is reflected in the control system where appropriate. |  | 2190 | 3 | 12 | W | Elec | Int | 0.1 | Test |  | STA | CI-004 | Stopped | Isolated | Condition Based Maintenance | Condition Detective Task | Primary | 5 | 3 |  |  |  |  | [Boom Power 7 – 8 CB 122] To Provide Earth Leakage | To Provide Earth Leakage | Does Not Provide Earth Leakage | Earth Leakage Fails Due To Wear & Tear | Earth Leakage Fails Due To Wear & Tear | UnScheduled Dragline Downtime | [5 empty] | 2190
129 | DL - Circuit Breaker | Drag Lines |  | Perform Statutory Earth Leakage Push Button Trip Test | Make sure the device activates correctly and isolates the relevant circuit that it protects. Also make sure that the isolation is reflected in the control system where appropriate. |  | 2190 | 3 | 12 | W | Elec | Int | 0.1 | Test |  | STA | CI-004 | Stopped | Isolated | Condition Based Maintenance | Condition Detective Task | Primary | 5 | 3 |  |  |  |  | [Fan House 1 – 4 Lights CB 108] To Provide Earth Leakage | To Provide Earth Leakage | Does Not Provide Earth Leakage | Earth Leakage Fails Due To Wear & Tear | Earth Leakage Fails Due To Wear & Tear | UnScheduled Dragline Downtime | [5 empty] | 2190
129 | DL - Circuit Breaker | Drag Lines |  | Perform Statutory Earth Leakage Push Button Trip Test | Make sure the device activates correctly and isolates the relevant circuit that it protects. Also make sure that the isolation is reflected in the control system where appropriate. |  | 2190 | 3 | 12 | W | Elec | Int | 0.1 | Test |  | STA | CI-004 | Stopped | Isolated | Condition Based Maintenance | Condition Detective Task | Primary | 5 | 3 |  |  |  |  | [Fan House 1 + 3 Power CB 112] To Provide Earth Leakage | To Provide Earth Leakage | Does Not Provide Earth Leakage | Earth Leakage Fails Due To Wear & Tear | Earth Leakage Fails Due To Wear & Tear | UnScheduled Dragline Downtime | [5 empty] | 2190
129 | DL - Circuit Breaker | Drag Lines |  | Perform Statutory Earth Leakage Push Button Trip Test | Make sure the device activates correctly and isolates the relevant circuit that it protects. Also make sure that the isolation is reflected in the control system where appropriate. |  | 2190 | 3 | 12 | W | Elec | Int | 0.1 | Test |  | STA | CI-004 | Stopped | Isolated | Condition Based Maintenance | Condition Detective Task | Primary | 5 | 3 |  |  |  |  | [Fan House 6 + 8 Power CB 111] To Provide Earth Leakage | To Provide Earth Leakage | Does Not Provide Earth Leakage | Earth Leakage Fails Due To Wear & Tear | Earth Leakage Fails Due To Wear & Tear | UnScheduled Dragline Downtime | [5 empty] | 2190
129 | DL - Circuit Breaker | Drag Lines |  | Perform Statutory Earth Leakage Push Button Trip Test | Make sure the device activates correctly and isolates the relevant circuit that it protects. Also make sure that the isolation is reflected in the control system where appropriate. |  | 2190 | 3 | 12 | W | Elec | Int | 0.1 | Test |  | STA | CI-004 | Stopped | Isolated | Condition Based Maintenance | Condition Detective Task | Primary | 5 | 3 |  |  |  |  | [General Lts Future CB 106] To Provide Earth Leakage | To Provide Earth Leakage | Does Not Provide Earth Leakage | Earth Leakage Fails Due To Wear & Tear | Earth Leakage Fails Due To Wear & Tear | UnScheduled Dragline Downtime | [5 empty] | 2190
129 | DL - Circuit Breaker | Drag Lines |  | Perform Statutory Earth Leakage Push Button Trip Test | Make sure the device activates correctly and isolates the relevant circuit that it protects. Also make sure that the isolation is reflected in the control system where appropriate. |  | 2190 | 3 | 12 | W | Elec | Int | 0.1 | Test |  | STA | CI-004 | Stopped | Isolated | Condition Based Maintenance | Condition Detective Task | Primary | 5 | 3 |  |  |  |  | [General Lts Future CB 107] To Provide Earth Leakage | To Provide Earth Leakage | Does Not Provide Earth Leakage | Earth Leakage Fails Due To Wear & Tear | Earth Leakage Fails Due To Wear & Tear | UnScheduled Dragline Downtime | [5 empty] | 2190
129 | DL - Circuit Breaker | Drag Lines |  | Perform Statutory Earth Leakage Push Button Trip Test | Make sure the device activates correctly and isolates the relevant circuit that it protects. Also make sure that the isolation is reflected in the control system where appropriate. |  | 2190 | 3 | 12 | W | Elec | Int | 0.1 | Test |  | STA | CI-004 | Stopped | Isolated | Condition Based Maintenance | Condition Detective Task | Primary | 5 | 3 |  |  |  |  | [General Lts Future CB 109] To Provide Earth Leakage | To Provide Earth Leakage | Does Not Provide Earth Leakage | Earth Leakage Fails Due To Wear & Tear | Earth Leakage Fails Due To Wear & Tear | UnScheduled Dragline Downtime | [5 empty] | 2190
129 | DL - Circuit Breaker | Drag Lines |  | Perform Statutory Earth Leakage Push Button Trip Test | Make sure the device activates correctly and isolates the relevant circuit that it protects. Also make sure that the isolation is reflected in the control system where appropriate. |  | 2190 | 3 | 12 | W | Elec | Int | 0.1 | Test |  | STA | CI-004 | Stopped | Isolated | Condition Based Maintenance | Condition Detective Task | Primary | 5 | 3 |  |  |  |  | [General Lts Future CB 120] To Provide Earth Leakage | To Provide Earth Leakage | Does Not Provide Earth Leakage | Earth Leakage Fails Due To Wear & Tear | Earth Leakage Fails Due To Wear & Tear | UnScheduled Dragline Downtime | [5 empty] | 2190
129 | DL - Circuit Breaker | Drag Lines |  | Perform Statutory Earth Leakage Push Button Trip Test | Make sure the device activates correctly and isolates the relevant circuit that it protects. Also make sure that the isolation is reflected in the control system where appropriate. |  | 2190 | 3 | 12 | W | Elec | Int | 0.1 | Test |  | STA | CI-004 | Stopped | Isolated | Condition Based Maintenance | Condition Detective Task | Primary | 5 | 3 |  |  |  |  | [General Lts Future CB 121] To Provide Earth Leakage | To Provide Earth Leakage | Does Not Provide Earth Leakage | Earth Leakage Fails Due To Wear & Tear | Earth Leakage Fails Due To Wear & Tear | UnScheduled Dragline Downtime | [5 empty] | 2190
129 | DL - Circuit Breaker | Drag Lines |  | Perform Statutory Earth Leakage Push Button Trip Test | Make sure the device activates correctly and isolates the relevant circuit that it protects. Also make sure that the isolation is reflected in the control system where appropriate. |  | 2190 | 3 | 12 | W | Elec | Int | 0.1 | Test |  | STA | CI-004 | Stopped | Isolated | Condition Based Maintenance | Condition Detective Task | Primary | 5 | 3 |  |  |  |  | [General Lts Futurre CB 109] To Provide Earth Leakage | To Provide Earth Leakage | Does Not Provide Earth Leakage | Earth Leakage Fails Due To Wear & Tear | Earth Leakage Fails Due To Wear & Tear | UnScheduled Dragline Downtime | [5 empty] | 2190
129 | DL - Circuit Breaker | Drag Lines |  | Perform Statutory Earth Leakage Push Button Trip Test | Make sure the device activates correctly and isolates the relevant circuit that it protects. Also make sure that the isolation is reflected in the control system where appropriate. |  | 2190 | 3 | 12 | W | Elec | Int | 0.1 | Test |  | STA | CI-004 | Stopped | Isolated | Condition Based Maintenance | Condition Detective Task | Primary | 5 | 3 |  |  |  |  | [Roof Light B/Door LHS CB 119] To Provide Earth Leakage | To Provide Earth Leakage | Does Not Provide Earth Leakage | Earth Leakage Fails Due To Wear & Tear | Earth Leakage Fails Due To Wear & Tear | UnScheduled Dragline Downtime | [5 empty] | 2190
129 | DL - Circuit Breaker | Drag Lines |  | Perform Statutory Earth Leakage Push Button Trip Test | Make sure the device activates correctly and isolates the relevant circuit that it protects. Also make sure that the isolation is reflected in the control system where appropriate. |  | 2190 | 3 | 12 | W | Elec | Int | 0.1 | Test |  | STA | CI-004 | Stopped | Isolated | Condition Based Maintenance | Condition Detective Task | Primary | 5 | 3 |  |  |  |  | [Roof Lt Front RHS CB 116] To Provide Earth Leakage | To Provide Earth Leakage | Does Not Provide Earth Leakage | Earth Leakage Fails Due To Wear & Tear | Earth Leakage Fails Due To Wear & Tear | UnScheduled Dragline Downtime | [5 empty] | 2190
129 | DL - Circuit Breaker | Drag Lines |  | Perform Statutory Earth Leakage Push Button Trip Test | Make sure the device activates correctly and isolates the relevant circuit that it protects. Also make sure that the isolation is reflected in the control system where appropriate. |  | 2190 | 3 | 12 | W | Elec | Int | 0.1 | Test |  | STA | CI-004 | Stopped | Isolated | Condition Based Maintenance | Condition Detective Task | Primary | 5 | 3 |  |  |  |  | [Roof Lt Mid LHS CB 117] To Provide Earth Leakage | To Provide Earth Leakage | Does Not Provide Earth Leakage | Earth Leakage Fails Due To Wear & Tear | Earth Leakage Fails Due To Wear & Tear | UnScheduled Dragline Downtime | [5 empty] | 2190
129 | DL - Circuit Breaker | Drag Lines |  | Perform Statutory Earth Leakage Push Button Trip Test | Make sure the device activates correctly and isolates the relevant circuit that it protects. Also make sure that the isolation is reflected in the control system where appropriate. |  | 2190 | 3 | 12 | W | Elec | Int | 0.1 | Test |  | STA | CI-004 | Stopped | Isolated | Condition Based Maintenance | Condition Detective Task | Primary | 5 | 3 |  |  |  |  | [Roof Lt Rear RHS CB118] To Provide Earth Leakage | To Provide Earth Leakage | Does Not Provide Earth Leakage | Earth Leakage Fails Due To Wear & Tear | Earth Leakage Fails Due To Wear & Tear | UnScheduled Dragline Downtime | [5 empty] | 2190
129 | DL - Circuit Breaker | Drag Lines |  | Perform Statutory Earth Leakage Push Button Trip Test | Make sure the device activates correctly and isolates the relevant circuit that it protects. Also make sure that the isolation is reflected in the control system where appropriate. |  | 2190 | 3 | 12 | W | Elec | Int | 0.1 | Test |  | STA | CI-004 | Stopped | Isolated | Condition Based Maintenance | Condition Detective Task | Primary | 5 | 7 |  |  |  |  | [A Frame Future CB 114] To Provide Earth Leakage | To Provide Earth Leakage | Does Not Provide Earth Leakage | Circuit Breaker Fails Due To Wear & Tear | Circuit Breaker Fails Due To Wear & Tear | UnScheduled Dragline Downtime | [5 empty] | 2190
129 | DL - Circuit Breaker | Drag Lines |  | Perform Statutory Earth Leakage Push Button Trip Test | Make sure the device activates correctly and isolates the relevant circuit that it protects. Also make sure that the isolation is reflected in the control system where appropriate. |  | 2190 | 3 | 12 | W | Elec | Int | 0.1 | Test |  | STA | CI-004 | Stopped | Isolated | Condition Based Maintenance | Condition Detective Task | Primary | 5 | 7 |  |  |  |  | [A Frame GPO CB 123] To Provide Earth Leakage | To Provide Earth Leakage | Does Not Provide Earth Leakage | Circuit Breaker Fails Due To Wear & Tear | Circuit Breaker Fails Due To Wear & Tear | UnScheduled Dragline Downtime | [5 empty] | 2190
129 | DL - Circuit Breaker | Drag Lines |  | Perform Statutory Earth Leakage Push Button Trip Test | Make sure the device activates correctly and isolates the relevant circuit that it protects. Also make sure that the isolation is reflected in the control system where appropriate. |  | 2190 | 3 | 12 | W | Elec | Int | 0.1 | Test |  | STA | CI-004 | Stopped | Isolated | Condition Based Maintenance | Condition Detective Task | Primary | 5 | 7 |  |  |  |  | [A Frame Mid LHS CB 115] To Provide Earth Leakage | To Provide Earth Leakage | Does Not Provide Earth Leakage | Circuit Breaker Fails Due To Wear & Tear | Circuit Breaker Fails Due To Wear & Tear | UnScheduled Dragline Downtime | [5 empty] | 2190
129 | DL - Circuit Breaker | Drag Lines |  | Perform Statutory Earth Leakage Push Button Trip Test | Make sure the device activates correctly and isolates the relevant circuit that it protects. Also make sure that the isolation is reflected in the control system where appropriate. |  | 2190 | 3 | 12 | W | Elec | Int | 0.1 | Test |  | STA | CI-004 | Stopped | Isolated | Condition Based Maintenance | Condition Detective Task | Primary | 5 | 7 |  |  |  |  | [A Frame Top RHS CB 113] To Provide Earth Leakage | To Provide Earth Leakage | Does Not Provide Earth Leakage | Circuit Breaker Fails Due To Wear & Tear | Circuit Breaker Fails Due To Wear & Tear | UnScheduled Dragline Downtime | [5 empty] | 2190
129 | DL - Circuit Breaker | Drag Lines |  | Perform Statutory Earth Leakage Push Button Trip Test | Make sure the device activates correctly and isolates the relevant circuit that it protects. Also make sure that the isolation is reflected in the control system where appropriate. |  | 2190 | 3 | 12 | W | Elec | Int | 0.1 | Test |  | STA | CI-004 | Stopped | Isolated | Condition Based Maintenance | Condition Detective Task | Primary | 5 | 7 |  |  |  |  | [Boom Power 7 – 8 CB 122] To Provide Earth Leakage | To Provide Earth Leakage | Does Not Provide Earth Leakage | Circuit Breaker Fails Due To Wear & Tear | Circuit Breaker Fails Due To Wear & Tear | UnScheduled Dragline Downtime | [5 empty] | 2190
129 | DL - Circuit Breaker | Drag Lines |  | Perform Statutory Earth Leakage Push Button Trip Test | Make sure the device activates correctly and isolates the relevant circuit that it protects. Also make sure that the isolation is reflected in the control system where appropriate. |  | 2190 | 3 | 12 | W | Elec | Int | 0.1 | Test |  | STA | CI-004 | Stopped | Isolated | Condition Based Maintenance | Condition Detective Task | Primary | 5 | 7 |  |  |  |  | [Fan House 1 – 4 Lights CB 108] To Provide Earth Leakage | To Provide Earth Leakage | Does Not Provide Earth Leakage | Circuit Breaker Fails Due To Wear & Tear | Circuit Breaker Fails Due To Wear & Tear | UnScheduled Dragline Downtime | [5 empty] | 2190
129 | DL - Circuit Breaker | Drag Lines |  | Perform Statutory Earth Leakage Push Button Trip Test | Make sure the device activates correctly and isolates the relevant circuit that it protects. Also make sure that the isolation is reflected in the control system where appropriate. |  | 2190 | 3 | 12 | W | Elec | Int | 0.1 | Test |  | STA | CI-004 | Stopped | Isolated | Condition Based Maintenance | Condition Detective Task | Primary | 5 | 7 |  |  |  |  | [Fan House 1 + 3 Power CB 112] To Provide Earth Leakage | To Provide Earth Leakage | Does Not Provide Earth Leakage | Circuit Breaker Fails Due To Wear & Tear | Circuit Breaker Fails Due To Wear & Tear | UnScheduled Dragline Downtime | [5 empty] | 2190
129 | DL - Circuit Breaker | Drag Lines |  | Perform Statutory Earth Leakage Push Button Trip Test | Make sure the device activates correctly and isolates the relevant circuit that it protects. Also make sure that the isolation is reflected in the control system where appropriate. |  | 2190 | 3 | 12 | W | Elec | Int | 0.1 | Test |  | STA | CI-004 | Stopped | Isolated | Condition Based Maintenance | Condition Detective Task | Primary | 5 | 7 |  |  |  |  | [Fan House 6 + 8 Power CB 111] To Provide Earth Leakage | To Provide Earth Leakage | Does Not Provide Earth Leakage | Circuit Breaker Fails Due To Wear & Tear | Circuit Breaker Fails Due To Wear & Tear | UnScheduled Dragline Downtime | [5 empty] | 2190
129 | DL - Circuit Breaker | Drag Lines |  | Perform Statutory Earth Leakage Push Button Trip Test | Make sure the device activates correctly and isolates the relevant circuit that it protects. Also make sure that the isolation is reflected in the control system where appropriate. |  | 2190 | 3 | 12 | W | Elec | Int | 0.1 | Test |  | STA | CI-004 | Stopped | Isolated | Condition Based Maintenance | Condition Detective Task | Primary | 5 | 7 |  |  |  |  | [General Lts Future CB 106] To Provide Earth Leakage | To Provide Earth Leakage | Does Not Provide Earth Leakage | Circuit Breaker Fails Due To Wear & Tear | Circuit Breaker Fails Due To Wear & Tear | UnScheduled Dragline Downtime | [5 empty] | 2190
129 | DL - Circuit Breaker | Drag Lines |  | Perform Statutory Earth Leakage Push Button Trip Test | Make sure the device activates correctly and isolates the relevant circuit that it protects. Also make sure that the isolation is reflected in the control system where appropriate. |  | 2190 | 3 | 12 | W | Elec | Int | 0.1 | Test |  | STA | CI-004 | Stopped | Isolated | Condition Based Maintenance | Condition Detective Task | Primary | 5 | 7 |  |  |  |  | [General Lts Future CB 107] To Provide Earth Leakage | To Provide Earth Leakage | Does Not Provide Earth Leakage | Circuit Breaker Fails Due To Wear & Tear | Circuit Breaker Fails Due To Wear & Tear | UnScheduled Dragline Downtime | [5 empty] | 2190
129 | DL - Circuit Breaker | Drag Lines |  | Perform Statutory Earth Leakage Push Button Trip Test | Make sure the device activates correctly and isolates the relevant circuit that it protects. Also make sure that the isolation is reflected in the control system where appropriate. |  | 2190 | 3 | 12 | W | Elec | Int | 0.1 | Test |  | STA | CI-004 | Stopped | Isolated | Condition Based Maintenance | Condition Detective Task | Primary | 5 | 7 |  |  |  |  | [General Lts Future CB 109] To Provide Earth Leakage | To Provide Earth Leakage | Does Not Provide Earth Leakage | Circuit Breaker Fails Due To Wear & Tear | Circuit Breaker Fails Due To Wear & Tear | UnScheduled Dragline Downtime | [5 empty] | 2190
129 | DL - Circuit Breaker | Drag Lines |  | Perform Statutory Earth Leakage Push Button Trip Test | Make sure the device activates correctly and isolates the relevant circuit that it protects. Also make sure that the isolation is reflected in the control system where appropriate. |  | 2190 | 3 | 12 | W | Elec | Int | 0.1 | Test |  | STA | CI-004 | Stopped | Isolated | Condition Based Maintenance | Condition Detective Task | Primary | 5 | 7 |  |  |  |  | [General Lts Future CB 120] To Provide Earth Leakage | To Provide Earth Leakage | Does Not Provide Earth Leakage | Circuit Breaker Fails Due To Wear & Tear | Circuit Breaker Fails Due To Wear & Tear | UnScheduled Dragline Downtime | [5 empty] | 2190
129 | DL - Circuit Breaker | Drag Lines |  | Perform Statutory Earth Leakage Push Button Trip Test | Make sure the device activates correctly and isolates the relevant circuit that it protects. Also make sure that the isolation is reflected in the control system where appropriate. |  | 2190 | 3 | 12 | W | Elec | Int | 0.1 | Test |  | STA | CI-004 | Stopped | Isolated | Condition Based Maintenance | Condition Detective Task | Primary | 5 | 7 |  |  |  |  | [General Lts Future CB 121] To Provide Earth Leakage | To Provide Earth Leakage | Does Not Provide Earth Leakage | Circuit Breaker Fails Due To Wear & Tear | Circuit Breaker Fails Due To Wear & Tear | UnScheduled Dragline Downtime | [5 empty] | 2190
129 | DL - Circuit Breaker | Drag Lines |  | Perform Statutory Earth Leakage Push Button Trip Test | Make sure the device activates correctly and isolates the relevant circuit that it protects. Also make sure that the isolation is reflected in the control system where appropriate. |  | 2190 | 3 | 12 | W | Elec | Int | 0.1 | Test |  | STA | CI-004 | Stopped | Isolated | Condition Based Maintenance | Condition Detective Task | Primary | 5 | 7 |  |  |  |  | [General Lts Futurre CB 109] To Provide Earth Leakage | To Provide Earth Leakage | Does Not Provide Earth Leakage | Circuit Breaker Fails Due To Wear & Tear | Circuit Breaker Fails Due To Wear & Tear | UnScheduled Dragline Downtime | [5 empty] | 2190
129 | DL - Circuit Breaker | Drag Lines |  | Perform Statutory Earth Leakage Push Button Trip Test | Make sure the device activates correctly and isolates the relevant circuit that it protects. Also make sure that the isolation is reflected in the control system where appropriate. |  | 2190 | 3 | 12 | W | Elec | Int | 0.1 | Test |  | STA | CI-004 | Stopped | Isolated | Condition Based Maintenance | Condition Detective Task | Primary | 5 | 7 |  |  |  |  | [Roof Light B/Door LHS CB 119] To Provide Earth Leakage | To Provide Earth Leakage | Does Not Provide Earth Leakage | Circuit Breaker Fails Due To Wear & Tear | Circuit Breaker Fails Due To Wear & Tear | UnScheduled Dragline Downtime | [5 empty] | 2190
129 | DL - Circuit Breaker | Drag Lines |  | Perform Statutory Earth Leakage Push Button Trip Test | Make sure the device activates correctly and isolates the relevant circuit that it protects. Also make sure that the isolation is reflected in the control system where appropriate. |  | 2190 | 3 | 12 | W | Elec | Int | 0.1 | Test |  | STA | CI-004 | Stopped | Isolated | Condition Based Maintenance | Condition Detective Task | Primary | 5 | 7 |  |  |  |  | [Roof Lt Front RHS CB 116] To Provide Earth Leakage | To Provide Earth Leakage | Does Not Provide Earth Leakage | Circuit Breaker Fails Due To Wear & Tear | Circuit Breaker Fails Due To Wear & Tear | UnScheduled Dragline Downtime | [5 empty] | 2190
129 | DL - Circuit Breaker | Drag Lines |  | Perform Statutory Earth Leakage Push Button Trip Test | Make sure the device activates correctly and isolates the relevant circuit that it protects. Also make sure that the isolation is reflected in the control system where appropriate. |  | 2190 | 3 | 12 | W | Elec | Int | 0.1 | Test |  | STA | CI-004 | Stopped | Isolated | Condition Based Maintenance | Condition Detective Task | Primary | 5 | 7 |  |  |  |  | [Roof Lt Mid LHS CB 117] To Provide Earth Leakage | To Provide Earth Leakage | Does Not Provide Earth Leakage | Circuit Breaker Fails Due To Wear & Tear | Circuit Breaker Fails Due To Wear & Tear | UnScheduled Dragline Downtime | [5 empty] | 2190
129 | DL - Circuit Breaker | Drag Lines |  | Perform Statutory Earth Leakage Push Button Trip Test | Make sure the device activates correctly and isolates the relevant circuit that it protects. Also make sure that the isolation is reflected in the control system where appropriate. |  | 2190 | 3 | 12 | W | Elec | Int | 0.1 | Test |  | STA | CI-004 | Stopped | Isolated | Condition Based Maintenance | Condition Detective Task | Primary | 5 | 7 |  |  |  |  | [Roof Lt Rear RHS CB118] To Provide Earth Leakage | To Provide Earth Leakage | Does Not Provide Earth Leakage | Circuit Breaker Fails Due To Wear & Tear | Circuit Breaker Fails Due To Wear & Tear | UnScheduled Dragline Downtime | [5 empty] | 2190
129 | DL - Circuit Breaker | Drag Lines |  | Repair Circuit |  |  | 8760 |  | 52 | W | Elec | Int | 2 |  |  | NOR |  | Running | Not Isolated | Condition Based Maintenance | Condition Corrective Task | Secondary | 6 | [5 empty] | [A Frame Future CB 114] To Provide Earth Leakage | To Provide Earth Leakage | Does Not Provide Earth Leakage | Circuit Fails Due To Wear & Tear | Circuit Fails Due To Wear & Tear | UnScheduled Dragline Downtime
129 | DL - Circuit Breaker | Drag Lines |  | Repair Circuit |  |  | 8760 |  | 52 | W | Elec | Int | 2 |  |  | NOR |  | Running | Not Isolated | Condition Based Maintenance | Condition Corrective Task | Secondary | 6 | [5 empty] | [A Frame GPO CB 123] To Provide Earth Leakage | To Provide Earth Leakage | Does Not Provide Earth Leakage | Circuit Fails Due To Wear & Tear | Circuit Fails Due To Wear & Tear | UnScheduled Dragline Downtime
129 | DL - Circuit Breaker | Drag Lines |  | Repair Circuit |  |  | 8760 |  | 52 | W | Elec | Int | 2 |  |  | NOR |  | Running | Not Isolated | Condition Based Maintenance | Condition Corrective Task | Secondary | 6 | [5 empty] | [A Frame Mid LHS CB 115] To Provide Earth Leakage | To Provide Earth Leakage | Does Not Provide Earth Leakage | Circuit Fails Due To Wear & Tear | Circuit Fails Due To Wear & Tear | UnScheduled Dragline Downtime
129 | DL - Circuit Breaker | Drag Lines |  | Repair Circuit |  |  | 8760 |  | 52 | W | Elec | Int | 2 |  |  | NOR |  | Running | Not Isolated | Condition Based Maintenance | Condition Corrective Task | Secondary | 6 | [5 empty] | [A Frame Top RHS CB 113] To Provide Earth Leakage | To Provide Earth Leakage | Does Not Provide Earth Leakage | Circuit Fails Due To Wear & Tear | Circuit Fails Due To Wear & Tear | UnScheduled Dragline Downtime
129 | DL - Circuit Breaker | Drag Lines |  | Repair Circuit |  |  | 8760 |  | 52 | W | Elec | Int | 2 |  |  | NOR |  | Running | Not Isolated | Condition Based Maintenance | Condition Corrective Task | Secondary | 6 | [5 empty] | [Boom Lt 10 CB 104] To Provide Earth Leakage | To Provide Earth Leakage | Does Not Provide Earth Leakage | Circuit Fails Due To Wear & Tear | Circuit Fails Due To Wear & Tear | UnScheduled Dragline Downtime
129 | DL - Circuit Breaker | Drag Lines |  | Repair Circuit |  |  | 8760 |  | 52 | W | Elec | Int | 2 |  |  | NOR |  | Running | Not Isolated | Condition Based Maintenance | Condition Corrective Task | Secondary | 6 | [5 empty] | [Boom Lt 2 CB 101] To Provide Earth Leakage | To Provide Earth Leakage | Does Not Provide Earth Leakage | Circuit Fails Due To Wear & Tear | Circuit Fails Due To Wear & Tear | UnScheduled Dragline Downtime
129 | DL - Circuit Breaker | Drag Lines |  | Repair Circuit |  |  | 8760 |  | 52 | W | Elec | Int | 2 |  |  | NOR |  | Running | Not Isolated | Condition Based Maintenance | Condition Corrective Task | Secondary | 6 | [5 empty] | [Boom Lt 4 CB 102] To Provide Earth Leakage | To Provide Earth Leakage | Does Not Provide Earth Leakage | Circuit Fails Due To Wear & Tear | Circuit Fails Due To Wear & Tear | UnScheduled Dragline Downtime
129 | DL - Circuit Breaker | Drag Lines |  | Repair Circuit |  |  | 8760 |  | 52 | W | Elec | Int | 2 |  |  | NOR |  | Running | Not Isolated | Condition Based Maintenance | Condition Corrective Task | Secondary | 6 | [5 empty] | [Boom Lt 6 CB 103] To Provide Earth Leakage | To Provide Earth Leakage | Does Not Provide Earth Leakage | Circuit Fails Due To Wear & Tear | Circuit Fails Due To Wear & Tear | UnScheduled Dragline Downtime
129 | DL - Circuit Breaker | Drag Lines |  | Repair Circuit |  |  | 8760 |  | 52 | W | Elec | Int | 2 |  |  | NOR |  | Running | Not Isolated | Condition Based Maintenance | Condition Corrective Task | Secondary | 6 | [5 empty] | [Boom Lt 8 CB 105] To Provide Earth Leakage | To Provide Earth Leakage | Does Not Provide Earth Leakage | Circuit Fails Due To Wear & Tear | Circuit Fails Due To Wear & Tear | UnScheduled Dragline Downtime
129 | DL - Circuit Breaker | Drag Lines |  | Repair Circuit |  |  | 8760 |  | 52 | W | Elec | Int | 2 |  |  | NOR |  | Running | Not Isolated | Condition Based Maintenance | Condition Corrective Task | Secondary | 6 | [5 empty] | [Boom Power 7 – 8 CB 122] To Provide Earth Leakage | To Provide Earth Leakage | Does Not Provide Earth Leakage | Circuit Fails Due To Wear & Tear | Circuit Fails Due To Wear & Tear | UnScheduled Dragline Downtime
129 | DL - Circuit Breaker | Drag Lines |  | Repair Circuit |  |  | 8760 |  | 52 | W | Elec | Int | 2 |  |  | NOR |  | Running | Not Isolated | Condition Based Maintenance | Condition Corrective Task | Secondary | 6 | [5 empty] | [Fan House 1 – 4 Lights CB 108] To Provide Earth Leakage | To Provide Earth Leakage | Does Not Provide Earth Leakage | Circuit Fails Due To Wear & Tear | Circuit Fails Due To Wear & Tear | UnScheduled Dragline Downtime
129 | DL - Circuit Breaker | Drag Lines |  | Repair Circuit |  |  | 8760 |  | 52 | W | Elec | Int | 2 |  |  | NOR |  | Running | Not Isolated | Condition Based Maintenance | Condition Corrective Task | Secondary | 6 | [5 empty] | [Fan House 1 + 3 Power CB 112] To Provide Earth Leakage | To Provide Earth Leakage | Does Not Provide Earth Leakage | Circuit Fails Due To Wear & Tear | Circuit Fails Due To Wear & Tear | UnScheduled Dragline Downtime
129 | DL - Circuit Breaker | Drag Lines |  | Repair Circuit |  |  | 8760 |  | 52 | W | Elec | Int | 2 |  |  | NOR |  | Running | Not Isolated | Condition Based Maintenance | Condition Corrective Task | Secondary | 6 | [5 empty] | [Fan House 6 + 8 Power CB 111] To Provide Earth Leakage | To Provide Earth Leakage | Does Not Provide Earth Leakage | Circuit Fails Due To Wear & Tear | Circuit Fails Due To Wear & Tear | UnScheduled Dragline Downtime
129 | DL - Circuit Breaker | Drag Lines |  | Repair Circuit |  |  | 8760 |  | 52 | W | Elec | Int | 2 |  |  | NOR |  | Running | Not Isolated | Condition Based Maintenance | Condition Corrective Task | Secondary | 6 | [5 empty] | [General Lts Future CB 106] To Provide Earth Leakage | To Provide Earth Leakage | Does Not Provide Earth Leakage | Circuit Fails Due To Wear & Tear | Circuit Fails Due To Wear & Tear | UnScheduled Dragline Downtime
129 | DL - Circuit Breaker | Drag Lines |  | Repair Circuit |  |  | 8760 |  | 52 | W | Elec | Int | 2 |  |  | NOR |  | Running | Not Isolated | Condition Based Maintenance | Condition Corrective Task | Secondary | 6 | [5 empty] | [General Lts Future CB 107] To Provide Earth Leakage | To Provide Earth Leakage | Does Not Provide Earth Leakage | Circuit Fails Due To Wear & Tear | Circuit Fails Due To Wear & Tear | UnScheduled Dragline Downtime
129 | DL - Circuit Breaker | Drag Lines |  | Repair Circuit |  |  | 8760 |  | 52 | W | Elec | Int | 2 |  |  | NOR |  | Running | Not Isolated | Condition Based Maintenance | Condition Corrective Task | Secondary | 6 | [5 empty] | [General Lts Future CB 109] To Provide Earth Leakage | To Provide Earth Leakage | Does Not Provide Earth Leakage | Circuit Fails Due To Wear & Tear | Circuit Fails Due To Wear & Tear | UnScheduled Dragline Downtime
129 | DL - Circuit Breaker | Drag Lines |  | Repair Circuit |  |  | 8760 |  | 52 | W | Elec | Int | 2 |  |  | NOR |  | Running | Not Isolated | Condition Based Maintenance | Condition Corrective Task | Secondary | 6 | [5 empty] | [General Lts Future CB 120] To Provide Earth Leakage | To Provide Earth Leakage | Does Not Provide Earth Leakage | Circuit Fails Due To Wear & Tear | Circuit Fails Due To Wear & Tear | UnScheduled Dragline Downtime
129 | DL - Circuit Breaker | Drag Lines |  | Repair Circuit |  |  | 8760 |  | 52 | W | Elec | Int | 2 |  |  | NOR |  | Running | Not Isolated | Condition Based Maintenance | Condition Corrective Task | Secondary | 6 | [5 empty] | [General Lts Future CB 121] To Provide Earth Leakage | To Provide Earth Leakage | Does Not Provide Earth Leakage | Circuit Fails Due To Wear & Tear | Circuit Fails Due To Wear & Tear | UnScheduled Dragline Downtime
129 | DL - Circuit Breaker | Drag Lines |  | Repair Circuit |  |  | 8760 |  | 52 | W | Elec | Int | 2 |  |  | NOR |  | Running | Not Isolated | Condition Based Maintenance | Condition Corrective Task | Secondary | 6 | [5 empty] | [General Lts Futurre CB 109] To Provide Earth Leakage | To Provide Earth Leakage | Does Not Provide Earth Leakage | Circuit Fails Due To Wear & Tear | Circuit Fails Due To Wear & Tear | UnScheduled Dragline Downtime
129 | DL - Circuit Breaker | Drag Lines |  | Repair Circuit |  |  | 8760 |  | 52 | W | Elec | Int | 2 |  |  | NOR |  | Running | Not Isolated | Condition Based Maintenance | Condition Corrective Task | Secondary | 6 | [5 empty] | [Roof Light B/Door LHS CB 119] To Provide Earth Leakage | To Provide Earth Leakage | Does Not Provide Earth Leakage | Circuit Fails Due To Wear & Tear | Circuit Fails Due To Wear & Tear | UnScheduled Dragline Downtime
129 | DL - Circuit Breaker | Drag Lines |  | Repair Circuit |  |  | 8760 |  | 52 | W | Elec | Int | 2 |  |  | NOR |  | Running | Not Isolated | Condition Based Maintenance | Condition Corrective Task | Secondary | 6 | [5 empty] | [Roof Lt Front RHS CB 116] To Provide Earth Leakage | To Provide Earth Leakage | Does Not Provide Earth Leakage | Circuit Fails Due To Wear & Tear | Circuit Fails Due To Wear & Tear | UnScheduled Dragline Downtime
129 | DL - Circuit Breaker | Drag Lines |  | Repair Circuit |  |  | 8760 |  | 52 | W | Elec | Int | 2 |  |  | NOR |  | Running | Not Isolated | Condition Based Maintenance | Condition Corrective Task | Secondary | 6 | [5 empty] | [Roof Lt Mid LHS CB 117] To Provide Earth Leakage | To Provide Earth Leakage | Does Not Provide Earth Leakage | Circuit Fails Due To Wear & Tear | Circuit Fails Due To Wear & Tear | UnScheduled Dragline Downtime
129 | DL - Circuit Breaker | Drag Lines |  | Repair Circuit |  |  | 8760 |  | 52 | W | Elec | Int | 2 |  |  | NOR |  | Running | Not Isolated | Condition Based Maintenance | Condition Corrective Task | Secondary | 6 | [5 empty] | [Roof Lt Rear RHS CB118] To Provide Earth Leakage | To Provide Earth Leakage | Does Not Provide Earth Leakage | Circuit Fails Due To Wear & Tear | Circuit Fails Due To Wear & Tear | UnScheduled Dragline Downtime
129 | DL - Circuit Breaker | Drag Lines |  | Repair Connections |  |  | 8760 |  | 52 | W | Elec | Int | 2 |  |  | NOR |  | Running | Not Isolated | Condition Based Maintenance | Condition Corrective Task | Secondary | 7 | [5 empty] | [A Frame Future CB 114] To Provide Earth Leakage | To Provide Earth Leakage | Does Not Provide Earth Leakage | Connections Loose Due To Vibration | Connections Loose Due To Vibration | UnScheduled Dragline Downtime, Medium financial loss ($20,000 - $200,000) [RF=0.024]
129 | DL - Circuit Breaker | Drag Lines |  | Repair Connections |  |  | 8760 |  | 52 | W | Elec | Int | 2 |  |  | NOR |  | Running | Not Isolated | Condition Based Maintenance | Condition Corrective Task | Secondary | 7 | [5 empty] | [A Frame GPO CB 123] To Provide Earth Leakage | To Provide Earth Leakage | Does Not Provide Earth Leakage | Connections Loose Due To Vibration | Connections Loose Due To Vibration | UnScheduled Dragline Downtime, Medium financial loss ($20,000 - $200,000) [RF=0.024]
129 | DL - Circuit Breaker | Drag Lines |  | Repair Connections |  |  | 8760 |  | 52 | W | Elec | Int | 2 |  |  | NOR |  | Running | Not Isolated | Condition Based Maintenance | Condition Corrective Task | Secondary | 7 | [5 empty] | [A Frame Mid LHS CB 115] To Provide Earth Leakage | To Provide Earth Leakage | Does Not Provide Earth Leakage | Connections Loose Due To Vibration | Connections Loose Due To Vibration | UnScheduled Dragline Downtime, Medium financial loss ($20,000 - $200,000) [RF=0.024]
129 | DL - Circuit Breaker | Drag Lines |  | Repair Connections |  |  | 8760 |  | 52 | W | Elec | Int | 2 |  |  | NOR |  | Running | Not Isolated | Condition Based Maintenance | Condition Corrective Task | Secondary | 7 | [5 empty] | [A Frame Top RHS CB 113] To Provide Earth Leakage | To Provide Earth Leakage | Does Not Provide Earth Leakage | Connections Loose Due To Vibration | Connections Loose Due To Vibration | UnScheduled Dragline Downtime, Medium financial loss ($20,000 - $200,000) [RF=0.024]
129 | DL - Circuit Breaker | Drag Lines |  | Repair Connections |  |  | 8760 |  | 52 | W | Elec | Int | 2 |  |  | NOR |  | Running | Not Isolated | Condition Based Maintenance | Condition Corrective Task | Secondary | 7 | [5 empty] | [Boom Lt 10 CB 104] To Provide Earth Leakage | To Provide Earth Leakage | Does Not Provide Earth Leakage | Connections Loose Due To Vibration | Connections Loose Due To Vibration | UnScheduled Dragline Downtime, Medium financial loss ($20,000 - $200,000) [RF=0.024]
129 | DL - Circuit Breaker | Drag Lines |  | Repair Connections |  |  | 8760 |  | 52 | W | Elec | Int | 2 |  |  | NOR |  | Running | Not Isolated | Condition Based Maintenance | Condition Corrective Task | Secondary | 7 | [5 empty] | [Boom Lt 2 CB 101] To Provide Earth Leakage | To Provide Earth Leakage | Does Not Provide Earth Leakage | Connections Loose Due To Vibration | Connections Loose Due To Vibration | UnScheduled Dragline Downtime, Medium financial loss ($20,000 - $200,000) [RF=0.024]
129 | DL - Circuit Breaker | Drag Lines |  | Repair Connections |  |  | 8760 |  | 52 | W | Elec | Int | 2 |  |  | NOR |  | Running | Not Isolated | Condition Based Maintenance | Condition Corrective Task | Secondary | 7 | [5 empty] | [Boom Lt 4 CB 102] To Provide Earth Leakage | To Provide Earth Leakage | Does Not Provide Earth Leakage | Connections Loose Due To Vibration | Connections Loose Due To Vibration | UnScheduled Dragline Downtime, Medium financial loss ($20,000 - $200,000) [RF=0.024]
129 | DL - Circuit Breaker | Drag Lines |  | Repair Connections |  |  | 8760 |  | 52 | W | Elec | Int | 2 |  |  | NOR |  | Running | Not Isolated | Condition Based Maintenance | Condition Corrective Task | Secondary | 7 | [5 empty] | [Boom Lt 6 CB 103] To Provide Earth Leakage | To Provide Earth Leakage | Does Not Provide Earth Leakage | Connections Loose Due To Vibration | Connections Loose Due To Vibration | UnScheduled Dragline Downtime, Medium financial loss ($20,000 - $200,000) [RF=0.024]
129 | DL - Circuit Breaker | Drag Lines |  | Repair Connections |  |  | 8760 |  | 52 | W | Elec | Int | 2 |  |  | NOR |  | Running | Not Isolated | Condition Based Maintenance | Condition Corrective Task | Secondary | 7 | [5 empty] | [Boom Lt 8 CB 105] To Provide Earth Leakage | To Provide Earth Leakage | Does Not Provide Earth Leakage | Connections Loose Due To Vibration | Connections Loose Due To Vibration | UnScheduled Dragline Downtime, Medium financial loss ($20,000 - $200,000) [RF=0.024]
129 | DL - Circuit Breaker | Drag Lines |  | Repair Connections |  |  | 8760 |  | 52 | W | Elec | Int | 2 |  |  | NOR |  | Running | Not Isolated | Condition Based Maintenance | Condition Corrective Task | Secondary | 7 | [5 empty] | [Boom Power 7 – 8 CB 122] To Provide Earth Leakage | To Provide Earth Leakage | Does Not Provide Earth Leakage | Connections Loose Due To Vibration | Connections Loose Due To Vibration | UnScheduled Dragline Downtime, Medium financial loss ($20,000 - $200,000) [RF=0.024]
129 | DL - Circuit Breaker | Drag Lines |  | Repair Connections |  |  | 8760 |  | 52 | W | Elec | Int | 2 |  |  | NOR |  | Running | Not Isolated | Condition Based Maintenance | Condition Corrective Task | Secondary | 7 | [5 empty] | [Fan House 1 – 4 Lights CB 108] To Provide Earth Leakage | To Provide Earth Leakage | Does Not Provide Earth Leakage | Connections Loose Due To Vibration | Connections Loose Due To Vibration | UnScheduled Dragline Downtime, Medium financial loss ($20,000 - $200,000) [RF=0.024]
129 | DL - Circuit Breaker | Drag Lines |  | Repair Connections |  |  | 8760 |  | 52 | W | Elec | Int | 2 |  |  | NOR |  | Running | Not Isolated | Condition Based Maintenance | Condition Corrective Task | Secondary | 7 | [5 empty] | [Fan House 1 + 3 Power CB 112] To Provide Earth Leakage | To Provide Earth Leakage | Does Not Provide Earth Leakage | Connections Loose Due To Vibration | Connections Loose Due To Vibration | UnScheduled Dragline Downtime, Medium financial loss ($20,000 - $200,000) [RF=0.024]
129 | DL - Circuit Breaker | Drag Lines |  | Repair Connections |  |  | 8760 |  | 52 | W | Elec | Int | 2 |  |  | NOR |  | Running | Not Isolated | Condition Based Maintenance | Condition Corrective Task | Secondary | 7 | [5 empty] | [Fan House 6 + 8 Power CB 111] To Provide Earth Leakage | To Provide Earth Leakage | Does Not Provide Earth Leakage | Connections Loose Due To Vibration | Connections Loose Due To Vibration | UnScheduled Dragline Downtime, Medium financial loss ($20,000 - $200,000) [RF=0.024]
129 | DL - Circuit Breaker | Drag Lines |  | Repair Connections |  |  | 8760 |  | 52 | W | Elec | Int | 2 |  |  | NOR |  | Running | Not Isolated | Condition Based Maintenance | Condition Corrective Task | Secondary | 7 | [5 empty] | [General Lts Future CB 106] To Provide Earth Leakage | To Provide Earth Leakage | Does Not Provide Earth Leakage | Connections Loose Due To Vibration | Connections Loose Due To Vibration | UnScheduled Dragline Downtime, Medium financial loss ($20,000 - $200,000) [RF=0.024]
129 | DL - Circuit Breaker | Drag Lines |  | Repair Connections |  |  | 8760 |  | 52 | W | Elec | Int | 2 |  |  | NOR |  | Running | Not Isolated | Condition Based Maintenance | Condition Corrective Task | Secondary | 7 | [5 empty] | [General Lts Future CB 107] To Provide Earth Leakage | To Provide Earth Leakage | Does Not Provide Earth Leakage | Connections Loose Due To Vibration | Connections Loose Due To Vibration | UnScheduled Dragline Downtime, Medium financial loss ($20,000 - $200,000) [RF=0.024]
129 | DL - Circuit Breaker | Drag Lines |  | Repair Connections |  |  | 8760 |  | 52 | W | Elec | Int | 2 |  |  | NOR |  | Running | Not Isolated | Condition Based Maintenance | Condition Corrective Task | Secondary | 7 | [5 empty] | [General Lts Future CB 109] To Provide Earth Leakage | To Provide Earth Leakage | Does Not Provide Earth Leakage | Connections Loose Due To Vibration | Connections Loose Due To Vibration | UnScheduled Dragline Downtime, Medium financial loss ($20,000 - $200,000) [RF=0.024]
129 | DL - Circuit Breaker | Drag Lines |  | Repair Connections |  |  | 8760 |  | 52 | W | Elec | Int | 2 |  |  | NOR |  | Running | Not Isolated | Condition Based Maintenance | Condition Corrective Task | Secondary | 7 | [5 empty] | [General Lts Future CB 120] To Provide Earth Leakage | To Provide Earth Leakage | Does Not Provide Earth Leakage | Connections Loose Due To Vibration | Connections Loose Due To Vibration | UnScheduled Dragline Downtime, Medium financial loss ($20,000 - $200,000) [RF=0.024]
129 | DL - Circuit Breaker | Drag Lines |  | Repair Connections |  |  | 8760 |  | 52 | W | Elec | Int | 2 |  |  | NOR |  | Running | Not Isolated | Condition Based Maintenance | Condition Corrective Task | Secondary | 7 | [5 empty] | [General Lts Future CB 121] To Provide Earth Leakage | To Provide Earth Leakage | Does Not Provide Earth Leakage | Connections Loose Due To Vibration | Connections Loose Due To Vibration | UnScheduled Dragline Downtime, Medium financial loss ($20,000 - $200,000) [RF=0.024]
129 | DL - Circuit Breaker | Drag Lines |  | Repair Connections |  |  | 8760 |  | 52 | W | Elec | Int | 2 |  |  | NOR |  | Running | Not Isolated | Condition Based Maintenance | Condition Corrective Task | Secondary | 7 | [5 empty] | [General Lts Futurre CB 109] To Provide Earth Leakage | To Provide Earth Leakage | Does Not Provide Earth Leakage | Connections Loose Due To Vibration | Connections Loose Due To Vibration | UnScheduled Dragline Downtime, Medium financial loss ($20,000 - $200,000) [RF=0.024]
129 | DL - Circuit Breaker | Drag Lines |  | Repair Connections |  |  | 8760 |  | 52 | W | Elec | Int | 2 |  |  | NOR |  | Running | Not Isolated | Condition Based Maintenance | Condition Corrective Task | Secondary | 7 | [5 empty] | [Roof Light B/Door LHS CB 119] To Provide Earth Leakage | To Provide Earth Leakage | Does Not Provide Earth Leakage | Connections Loose Due To Vibration | Connections Loose Due To Vibration | UnScheduled Dragline Downtime, Medium financial loss ($20,000 - $200,000) [RF=0.024]
129 | DL - Circuit Breaker | Drag Lines |  | Repair Connections |  |  | 8760 |  | 52 | W | Elec | Int | 2 |  |  | NOR |  | Running | Not Isolated | Condition Based Maintenance | Condition Corrective Task | Secondary | 7 | [5 empty] | [Roof Lt Front RHS CB 116] To Provide Earth Leakage | To Provide Earth Leakage | Does Not Provide Earth Leakage | Connections Loose Due To Vibration | Connections Loose Due To Vibration | UnScheduled Dragline Downtime, Medium financial loss ($20,000 - $200,000) [RF=0.024]
129 | DL - Circuit Breaker | Drag Lines |  | Repair Connections |  |  | 8760 |  | 52 | W | Elec | Int | 2 |  |  | NOR |  | Running | Not Isolated | Condition Based Maintenance | Condition Corrective Task | Secondary | 7 | [5 empty] | [Roof Lt Mid LHS CB 117] To Provide Earth Leakage | To Provide Earth Leakage | Does Not Provide Earth Leakage | Connections Loose Due To Vibration | Connections Loose Due To Vibration | UnScheduled Dragline Downtime, Medium financial loss ($20,000 - $200,000) [RF=0.024]
129 | DL - Circuit Breaker | Drag Lines |  | Repair Connections |  |  | 8760 |  | 52 | W | Elec | Int | 2 |  |  | NOR |  | Running | Not Isolated | Condition Based Maintenance | Condition Corrective Task | Secondary | 7 | [5 empty] | [Roof Lt Rear RHS CB118] To Provide Earth Leakage | To Provide Earth Leakage | Does Not Provide Earth Leakage | Connections Loose Due To Vibration | Connections Loose Due To Vibration | UnScheduled Dragline Downtime, Medium financial loss ($20,000 - $200,000) [RF=0.024]
129 | DL - Circuit Breaker | Drag Lines |  | Replace Circuit Breaker |  |  | 8760 |  | 52 | W | Elec | Int | 2 | Replace |  | NOR |  | Stopped | Isolated | Condition Based Maintenance | Condition Corrective Task | Secondary | 8 | [5 empty] | [A Frame Future CB 114] To Provide Earth Leakage | To Provide Earth Leakage | Does Not Provide Earth Leakage | Circuit Breaker Fails Due To Wear & Tear | Circuit Breaker Fails Due To Wear & Tear | UnScheduled Dragline Downtime
129 | DL - Circuit Breaker | Drag Lines |  | Replace Circuit Breaker |  |  | 8760 |  | 52 | W | Elec | Int | 2 | Replace |  | NOR |  | Stopped | Isolated | Condition Based Maintenance | Condition Corrective Task | Secondary | 8 | [5 empty] | [A Frame GPO CB 123] To Provide Earth Leakage | To Provide Earth Leakage | Does Not Provide Earth Leakage | Circuit Breaker Fails Due To Wear & Tear | Circuit Breaker Fails Due To Wear & Tear | UnScheduled Dragline Downtime
129 | DL - Circuit Breaker | Drag Lines |  | Replace Circuit Breaker |  |  | 8760 |  | 52 | W | Elec | Int | 2 | Replace |  | NOR |  | Stopped | Isolated | Condition Based Maintenance | Condition Corrective Task | Secondary | 8 | [5 empty] | [A Frame Mid LHS CB 115] To Provide Earth Leakage | To Provide Earth Leakage | Does Not Provide Earth Leakage | Circuit Breaker Fails Due To Wear & Tear | Circuit Breaker Fails Due To Wear & Tear | UnScheduled Dragline Downtime
129 | DL - Circuit Breaker | Drag Lines |  | Replace Circuit Breaker |  |  | 8760 |  | 52 | W | Elec | Int | 2 | Replace |  | NOR |  | Stopped | Isolated | Condition Based Maintenance | Condition Corrective Task | Secondary | 8 | [5 empty] | [A Frame Top RHS CB 113] To Provide Earth Leakage | To Provide Earth Leakage | Does Not Provide Earth Leakage | Circuit Breaker Fails Due To Wear & Tear | Circuit Breaker Fails Due To Wear & Tear | UnScheduled Dragline Downtime
129 | DL - Circuit Breaker | Drag Lines |  | Replace Circuit Breaker |  |  | 8760 |  | 52 | W | Elec | Int | 2 | Replace |  | NOR |  | Stopped | Isolated | Condition Based Maintenance | Condition Corrective Task | Secondary | 8 | [5 empty] | [Boom Lt 10 CB 104] To Provide Earth Leakage | To Provide Earth Leakage | Does Not Provide Earth Leakage | Circuit Breaker Fails Due To Wear & Tear | Circuit Breaker Fails Due To Wear & Tear | UnScheduled Dragline Downtime
129 | DL - Circuit Breaker | Drag Lines |  | Replace Circuit Breaker |  |  | 8760 |  | 52 | W | Elec | Int | 2 | Replace |  | NOR |  | Stopped | Isolated | Condition Based Maintenance | Condition Corrective Task | Secondary | 8 | [5 empty] | [Boom Lt 2 CB 101] To Provide Earth Leakage | To Provide Earth Leakage | Does Not Provide Earth Leakage | Circuit Breaker Fails Due To Wear & Tear | Circuit Breaker Fails Due To Wear & Tear | UnScheduled Dragline Downtime
129 | DL - Circuit Breaker | Drag Lines |  | Replace Circuit Breaker |  |  | 8760 |  | 52 | W | Elec | Int | 2 | Replace |  | NOR |  | Stopped | Isolated | Condition Based Maintenance | Condition Corrective Task | Secondary | 8 | [5 empty] | [Boom Lt 4 CB 102] To Provide Earth Leakage | To Provide Earth Leakage | Does Not Provide Earth Leakage | Circuit Breaker Fails Due To Wear & Tear | Circuit Breaker Fails Due To Wear & Tear | UnScheduled Dragline Downtime
129 | DL - Circuit Breaker | Drag Lines |  | Replace Circuit Breaker |  |  | 8760 |  | 52 | W | Elec | Int | 2 | Replace |  | NOR |  | Stopped | Isolated | Condition Based Maintenance | Condition Corrective Task | Secondary | 8 | [5 empty] | [Boom Lt 6 CB 103] To Provide Earth Leakage | To Provide Earth Leakage | Does Not Provide Earth Leakage | Circuit Breaker Fails Due To Wear & Tear | Circuit Breaker Fails Due To Wear & Tear | UnScheduled Dragline Downtime
129 | DL - Circuit Breaker | Drag Lines |  | Replace Circuit Breaker |  |  | 8760 |  | 52 | W | Elec | Int | 2 | Replace |  | NOR |  | Stopped | Isolated | Condition Based Maintenance | Condition Corrective Task | Secondary | 8 | [5 empty] | [Boom Lt 8 CB 105] To Provide Earth Leakage | To Provide Earth Leakage | Does Not Provide Earth Leakage | Circuit Breaker Fails Due To Wear & Tear | Circuit Breaker Fails Due To Wear & Tear | UnScheduled Dragline Downtime
129 | DL - Circuit Breaker | Drag Lines |  | Replace Circuit Breaker |  |  | 8760 |  | 52 | W | Elec | Int | 2 | Replace |  | NOR |  | Stopped | Isolated | Condition Based Maintenance | Condition Corrective Task | Secondary | 8 | [5 empty] | [Boom Power 7 – 8 CB 122] To Provide Earth Leakage | To Provide Earth Leakage | Does Not Provide Earth Leakage | Circuit Breaker Fails Due To Wear & Tear | Circuit Breaker Fails Due To Wear & Tear | UnScheduled Dragline Downtime
129 | DL - Circuit Breaker | Drag Lines |  | Replace Circuit Breaker |  |  | 8760 |  | 52 | W | Elec | Int | 2 | Replace |  | NOR |  | Stopped | Isolated | Condition Based Maintenance | Condition Corrective Task | Secondary | 8 | [5 empty] | [Fan House 1 – 4 Lights CB 108] To Provide Earth Leakage | To Provide Earth Leakage | Does Not Provide Earth Leakage | Circuit Breaker Fails Due To Wear & Tear | Circuit Breaker Fails Due To Wear & Tear | UnScheduled Dragline Downtime
129 | DL - Circuit Breaker | Drag Lines |  | Replace Circuit Breaker |  |  | 8760 |  | 52 | W | Elec | Int | 2 | Replace |  | NOR |  | Stopped | Isolated | Condition Based Maintenance | Condition Corrective Task | Secondary | 8 | [5 empty] | [Fan House 1 + 3 Power CB 112] To Provide Earth Leakage | To Provide Earth Leakage | Does Not Provide Earth Leakage | Circuit Breaker Fails Due To Wear & Tear | Circuit Breaker Fails Due To Wear & Tear | UnScheduled Dragline Downtime
129 | DL - Circuit Breaker | Drag Lines |  | Replace Circuit Breaker |  |  | 8760 |  | 52 | W | Elec | Int | 2 | Replace |  | NOR |  | Stopped | Isolated | Condition Based Maintenance | Condition Corrective Task | Secondary | 8 | [5 empty] | [Fan House 6 + 8 Power CB 111] To Provide Earth Leakage | To Provide Earth Leakage | Does Not Provide Earth Leakage | Circuit Breaker Fails Due To Wear & Tear | Circuit Breaker Fails Due To Wear & Tear | UnScheduled Dragline Downtime
129 | DL - Circuit Breaker | Drag Lines |  | Replace Circuit Breaker |  |  | 8760 |  | 52 | W | Elec | Int | 2 | Replace |  | NOR |  | Stopped | Isolated | Condition Based Maintenance | Condition Corrective Task | Secondary | 8 | [5 empty] | [General Lts Future CB 106] To Provide Earth Leakage | To Provide Earth Leakage | Does Not Provide Earth Leakage | Circuit Breaker Fails Due To Wear & Tear | Circuit Breaker Fails Due To Wear & Tear | UnScheduled Dragline Downtime
129 | DL - Circuit Breaker | Drag Lines |  | Replace Circuit Breaker |  |  | 8760 |  | 52 | W | Elec | Int | 2 | Replace |  | NOR |  | Stopped | Isolated | Condition Based Maintenance | Condition Corrective Task | Secondary | 8 | [5 empty] | [General Lts Future CB 107] To Provide Earth Leakage | To Provide Earth Leakage | Does Not Provide Earth Leakage | Circuit Breaker Fails Due To Wear & Tear | Circuit Breaker Fails Due To Wear & Tear | UnScheduled Dragline Downtime
129 | DL - Circuit Breaker | Drag Lines |  | Replace Circuit Breaker |  |  | 8760 |  | 52 | W | Elec | Int | 2 | Replace |  | NOR |  | Stopped | Isolated | Condition Based Maintenance | Condition Corrective Task | Secondary | 8 | [5 empty] | [General Lts Future CB 109] To Provide Earth Leakage | To Provide Earth Leakage | Does Not Provide Earth Leakage | Circuit Breaker Fails Due To Wear & Tear | Circuit Breaker Fails Due To Wear & Tear | UnScheduled Dragline Downtime
129 | DL - Circuit Breaker | Drag Lines |  | Replace Circuit Breaker |  |  | 8760 |  | 52 | W | Elec | Int | 2 | Replace |  | NOR |  | Stopped | Isolated | Condition Based Maintenance | Condition Corrective Task | Secondary | 8 | [5 empty] | [General Lts Future CB 120] To Provide Earth Leakage | To Provide Earth Leakage | Does Not Provide Earth Leakage | Circuit Breaker Fails Due To Wear & Tear | Circuit Breaker Fails Due To Wear & Tear | UnScheduled Dragline Downtime
129 | DL - Circuit Breaker | Drag Lines |  | Replace Circuit Breaker |  |  | 8760 |  | 52 | W | Elec | Int | 2 | Replace |  | NOR |  | Stopped | Isolated | Condition Based Maintenance | Condition Corrective Task | Secondary | 8 | [5 empty] | [General Lts Future CB 121] To Provide Earth Leakage | To Provide Earth Leakage | Does Not Provide Earth Leakage | Circuit Breaker Fails Due To Wear & Tear | Circuit Breaker Fails Due To Wear & Tear | UnScheduled Dragline Downtime
129 | DL - Circuit Breaker | Drag Lines |  | Replace Circuit Breaker |  |  | 8760 |  | 52 | W | Elec | Int | 2 | Replace |  | NOR |  | Stopped | Isolated | Condition Based Maintenance | Condition Corrective Task | Secondary | 8 | [5 empty] | [General Lts Futurre CB 109] To Provide Earth Leakage | To Provide Earth Leakage | Does Not Provide Earth Leakage | Circuit Breaker Fails Due To Wear & Tear | Circuit Breaker Fails Due To Wear & Tear | UnScheduled Dragline Downtime
129 | DL - Circuit Breaker | Drag Lines |  | Replace Circuit Breaker |  |  | 8760 |  | 52 | W | Elec | Int | 2 | Replace |  | NOR |  | Stopped | Isolated | Condition Based Maintenance | Condition Corrective Task | Secondary | 8 | [5 empty] | [Roof Light B/Door LHS CB 119] To Provide Earth Leakage | To Provide Earth Leakage | Does Not Provide Earth Leakage | Circuit Breaker Fails Due To Wear & Tear | Circuit Breaker Fails Due To Wear & Tear | UnScheduled Dragline Downtime
129 | DL - Circuit Breaker | Drag Lines |  | Replace Circuit Breaker |  |  | 8760 |  | 52 | W | Elec | Int | 2 | Replace |  | NOR |  | Stopped | Isolated | Condition Based Maintenance | Condition Corrective Task | Secondary | 8 | [5 empty] | [Roof Lt Front RHS CB 116] To Provide Earth Leakage | To Provide Earth Leakage | Does Not Provide Earth Leakage | Circuit Breaker Fails Due To Wear & Tear | Circuit Breaker Fails Due To Wear & Tear | UnScheduled Dragline Downtime
129 | DL - Circuit Breaker | Drag Lines |  | Replace Circuit Breaker |  |  | 8760 |  | 52 | W | Elec | Int | 2 | Replace |  | NOR |  | Stopped | Isolated | Condition Based Maintenance | Condition Corrective Task | Secondary | 8 | [5 empty] | [Roof Lt Mid LHS CB 117] To Provide Earth Leakage | To Provide Earth Leakage | Does Not Provide Earth Leakage | Circuit Breaker Fails Due To Wear & Tear | Circuit Breaker Fails Due To Wear & Tear | UnScheduled Dragline Downtime
129 | DL - Circuit Breaker | Drag Lines |  | Replace Circuit Breaker |  |  | 8760 |  | 52 | W | Elec | Int | 2 | Replace |  | NOR |  | Stopped | Isolated | Condition Based Maintenance | Condition Corrective Task | Secondary | 8 | [5 empty] | [Roof Lt Rear RHS CB118] To Provide Earth Leakage | To Provide Earth Leakage | Does Not Provide Earth Leakage | Circuit Breaker Fails Due To Wear & Tear | Circuit Breaker Fails Due To Wear & Tear | UnScheduled Dragline Downtime
130 | DL - Clothesline Winch | Drag Lines |  | Clothes Line Winch - 12 Mthly Statutory Crane Inspection | Clothes Line Winch 12 monthly statutory check fully compliant with Australian Standards and signed off |  | 8760 | 1 | 48 | W | Elec | Ext | 0.1 |  |  | STA |  | Stopped | Isolated | Condition Based Maintenance | Condition Detective Task | Primary | 1 | 8 |  |  |  |  | [Clothesline Winch] To Lift Trailing Cable | To Lift Trailing Cable | Does Not Lift Trailing Cable | Clothes Line Winch Failed | Clothes Line Winch Failed | UnScheduled Dragline Downtime | [5 empty] | 8760
130 | DL - Clothesline Winch | Drag Lines |  | Clothes Line Winch - 3 Mthly Statutory Crane Inspection | Clothes Line Winch 3 monthly statutory check fully compliant with Australian Standards and signed off |  | 2190 | 3 | 12 | W | Elec | Ext | 0.1 |  |  | STA |  | Stopped | Isolated | Condition Based Maintenance | Condition Detective Task | Primary | 2 | 8 |  |  |  |  | [Clothesline Winch] To Lift Trailing Cable | To Lift Trailing Cable | Does Not Lift Trailing Cable | Clothes Line Winch Failed | Clothes Line Winch Failed | UnScheduled Dragline Downtime | [5 empty] | 4380
130 | DL - Clothesline Winch | Drag Lines |  | Inspect Clothesline Winch Mounting Brackets for cracking | No cracking |  | 2190 | 3 | 24 | W | ConM | Ext | 0.1 | Inspect |  | STA |  | Stopped | Isolated | Condition Based Maintenance | Condition Detective Task | Primary | 3 | 6 |  |  |  |  | [Clothesline Winch] To Lift Trailing Cable | To Lift Trailing Cable | Does Not Lift Trailing Cable | Mounting Brackets Cracked Due To Fatigue | Mounting Brackets Cracked Due To Fatigue | UnScheduled Dragline Downtime | [5 empty] | 4380
130 | DL - Clothesline Winch | Drag Lines |  | Inspect Condition Of The Snatch Block to make sure Clothesline Winch can lift Trailing Cable | No excessive damage on snatch block |  | 672 | 4 | 4 | W | Mech | Int | 0.1 | Inspect |  | NOR |  | Running | Not Isolated | Condition Based Maintenance | Condition Detective Task | Primary | 4 | 7 |  |  |  |  | [Clothesline Winch] To Lift Trailing Cable | To Lift Trailing Cable | Does Not Lift Trailing Cable | Snatch Block Worn Due To Wear And Tear | Snatch Block Worn Due To Wear And Tear | UnScheduled Dragline Downtime | [5 empty] | 4380
130 | DL - Clothesline Winch | Drag Lines |  | Inspect Condition Of Wire Rope | No excessive damage on wire rope |  | 2190 | 3 | 12 | W | Elec | Ext | 0.1 | Inspect |  | STA |  | Stopped | Isolated | Condition Based Maintenance | Condition Detective Task | Primary | 5 | 9 |  |  |  |  | [Clothesline Winch] To Lift Trailing Cable | To Lift Trailing Cable | Does Not Lift Trailing Cable | Wire Rope Damaged Due To Wear And Tear | Wire Rope Damaged Due To Wear And Tear | UnScheduled Dragline Downtime | [5 empty] | 4380
130 | DL - Clothesline Winch | Drag Lines |  | Repair Mounting Brackets |  |  | 8760 |  | 52 | W | Mech | Int | 6 |  |  | NOR |  | Running | Not Isolated | Condition Based Maintenance | Condition Corrective Task | Secondary | 6 | [5 empty] | [Clothesline Winch] To Lift Trailing Cable | To Lift Trailing Cable | Does Not Lift Trailing Cable | Mounting Brackets Cracked Due To Fatigue | Mounting Brackets Cracked Due To Fatigue | UnScheduled Dragline Downtime
130 | DL - Clothesline Winch | Drag Lines |  | Replace Snatch Block |  |  | 8760 |  | 52 | W | Mech | Int | 1 | Replace |  | NOR |  | Stopped | Isolated | Condition Based Maintenance | Condition Corrective Task | Secondary | 7 | [5 empty] | [Clothesline Winch] To Lift Trailing Cable | To Lift Trailing Cable | Does Not Lift Trailing Cable | Snatch Block Worn Due To Wear And Tear | Snatch Block Worn Due To Wear And Tear | UnScheduled Dragline Downtime
130 | DL - Clothesline Winch | Drag Lines |  | Replace Winch |  |  | 8760 |  | 52 | W | Mech | Int | 8 | Replace |  | NOR |  | Stopped | Isolated | Condition Based Maintenance | Condition Corrective Task | Secondary | 8 | [5 empty] | [Clothesline Winch] To Lift Trailing Cable | To Lift Trailing Cable | Does Not Lift Trailing Cable | Clothes Line Winch Failed | Clothes Line Winch Failed | UnScheduled Dragline Downtime
130 | DL - Clothesline Winch | Drag Lines |  | Replace Wire Rope |  |  | 8760 |  | 52 | W | Mech | Int | 4 | Replace |  | NOR |  | Stopped | Isolated | Condition Based Maintenance | Condition Corrective Task | Secondary | 9 | [5 empty] | [Clothesline Winch] To Lift Trailing Cable | To Lift Trailing Cable | Does Not Lift Trailing Cable | Wire Rope Damaged Due To Wear And Tear | Wire Rope Damaged Due To Wear And Tear | UnScheduled Dragline Downtime
131 | DL - Compressor Control Centre | Drag Lines |  | Check Function Of The Isolator |  |  | 2190 | 3 | 12 | W | Elec | Int | 0.1 |  |  | NOR |  | Stopped | Isolated | Condition Based Maintenance | Condition Detective Task | Primary | 1 | 89 |  |  |  |  | To Provide Compressed Air | To Provide Compressed Air | Does Not Provide Various Functions To The Mcc Centre | Fan Local Isolator Failure | Fan Local Isolator Failure | [6 empty] | 8760
131 | DL - Compressor Control Centre | Drag Lines |  | Check Operation Of Stop Start Control |  |  | 2190 | 3 | 12 | W | Elec | Int | 0.1 |  |  | NOR |  | Stopped | Isolated | Condition Based Maintenance | Condition Detective Task | Primary | 2 | 69 |  |  |  |  | To Provide Compressed Air | To Provide Compressed Air | Does Not Provide Various Functions To The Mcc Centre | Local Start / Stop Control Failure | Local Start / Stop Control Failure | [6 empty] | 8760
131 | DL - Compressor Control Centre | Drag Lines |  | Inspect Cabinet Seal Condition | All electrical cabinet seals intact |  | 2190 | 3 | 12 | W | Elec | Int | 0.1 | Inspect |  | MAN | CI-002 | Stopped | Isolated | Condition Based Maintenance | Condition Detective Task | Primary | 3 | 106 |  |  |  |  | To Provide Compressed Air | To Provide Compressed Air | Does Not Provide Various Functions To The Mcc Centre | Seal Broken Due To Wear And Tear | Seal Broken Due To Wear And Tear | [6 empty] | 4380
131 | DL - Compressor Control Centre | Drag Lines |  | Inspect Circuit Breaker & Connections |  |  | 2190 | 3 | 12 | W | Elec | Int | 0.1 | Inspect |  | MAN | CI-002 | Stopped | Isolated | Condition Based Maintenance | Condition Detective Task | Primary | 4 | 78 |  |  |  |  | To Provide Compressed Air | To Provide Compressed Air | Does Not Provide Various Functions To The Mcc Centre | Circuit Breaker Worn Due To Electrical Fault | Circuit Breaker Worn Due To Electrical Fault | UnScheduled Dragline Downtime, Medium financial loss ($20,000 - $200,000) [RF=0.006] | [5 empty] | 2190
131 | DL - Compressor Control Centre | Drag Lines |  | Inspect Condition Of Hinges | All Cabinet Hinges Intact |  | 2190 | 3 | 12 | W | Elec | Int | 0.1 | Inspect |  | MAN | CI-002 | Stopped | Isolated | Condition Based Maintenance | Condition Detective Task | Primary | 5 | 85 |  |  |  |  | To Provide Compressed Air | To Provide Compressed Air | Does Not Provide Various Functions To The Mcc Centre | Hinges Broken Due To Vibration | Hinges Broken Due To Vibration | [6 empty] | 4380
131 | DL - Compressor Control Centre | Drag Lines |  | Inspect For Frayed Insulation. |  |  | 2190 | 3 | 12 | W | Elec | Int | 0.1 | Inspect |  | MAN | CI-002 | Stopped | Isolated | Condition Based Maintenance | Condition Detective Task | Primary | 6 | 72 |  |  |  |  | To Provide Compressed Air | To Provide Compressed Air | Does Not Provide Various Functions To The Mcc Centre | Insulation Damaged Due To Vibration | Insulation Damaged Due To Vibration | UnScheduled Dragline Downtime, Medium financial loss ($20,000 - $200,000) [RF=0.006] | [5 empty] | 2190
131 | DL - Compressor Control Centre | Drag Lines |  | Inspect for loose Connections | No loose wiring |  | 2190 | 3 | 12 | W | Elec | Int | 0.1 | Inspect |  | MAN | CI-002 | Stopped | Isolated | Condition Based Maintenance | Condition Detective Task | Primary | 7 | 71 |  |  |  |  | To Provide Compressed Air | To Provide Compressed Air | Does Not Provide Various Functions To The Mcc Centre | Connections Loose Due To Vibration | Connections Loose Due To Vibration | UnScheduled Dragline Downtime, Medium financial loss ($20,000 - $200,000) [RF=0.006] | [5 empty] | 8760
131 | DL - Compressor Control Centre | Drag Lines |  | Inspect Fuses & Connections |  |  | 2190 | 3 | 12 | W | Elec | Int | 0.1 | Inspect |  | MAN | CI-002 | Stopped | Isolated | Condition Based Maintenance | Condition Detective Task | Primary | 8 | 84 |  |  |  |  | To Provide Compressed Air | To Provide Compressed Air | Does Not Provide Various Functions To The Mcc Centre | Fuse Blown Due To Electrical Fault | Fuse Blown Due To Electrical Fault | UnScheduled Dragline Downtime, Medium financial loss ($20,000 - $200,000) [RF=0.006] | [5 empty] | 2190
131 | DL - Compressor Control Centre | Drag Lines |  | Inspect Interlocks For Correct Operation |  |  | 2190 | 3 | 12 | W | Elec | Int | 0.1 | Inspect |  | MAN | CI-002 | Stopped | Isolated | Condition Based Maintenance | Condition Detective Task | Primary | 9 | 88 |  |  |  |  | To Provide Compressed Air | To Provide Compressed Air | Does Not Provide Various Functions To The Mcc Centre | Mechanical Interlock Failures Due To Wear And Tear | Mechanical Interlock Failures Due To Wear And Tear | [6 empty] | 4380
131 | DL - Compressor Control Centre | Drag Lines |  | Inspect Operation Of Latches | All electrical cabinet latches in working condition |  | 2190 | 3 | 12 | W | Elec | Int | 0.1 | Inspect |  | MAN | CI-002 | Stopped | Isolated | Condition Based Maintenance | Condition Detective Task | Primary | 10 | 83 |  |  |  |  | To Provide Compressed Air | To Provide Compressed Air | Does Not Provide Various Functions To The Mcc Centre | Latch Broken Due To Vibration | Latch Broken Due To Vibration | UnScheduled Dragline Downtime | [5 empty] | 2190
131 | DL - Compressor Control Centre | Drag Lines |  | Repair / Replace Stop Start Control |  |  | 8760 |  | 52 | W | Elec | Int | 4 |  |  | NOR |  | Running | Not Isolated | Condition Based Maintenance | Condition Corrective Task | Secondary | 11 | [5 empty] | To Provide Compressed Air | To Provide Compressed Air | Does Not Provide Various Functions To The Mcc Centre | Local Start / Stop Control Failure | Local Start / Stop Control Failure
131 | DL - Compressor Control Centre | Drag Lines |  | Repair Connections |  |  | 8760 |  | 52 | W | Elec | Int | 12 |  |  | NOR |  | Running | Not Isolated | Condition Based Maintenance | Condition Corrective Task | Secondary | 12 | [5 empty] | To Provide Compressed Air | To Provide Compressed Air | Does Not Provide Various Functions To The Mcc Centre | Connections Loose Due To Vibration | Connections Loose Due To Vibration | UnScheduled Dragline Downtime, Medium financial loss ($20,000 - $200,000) [RF=0.006]
131 | DL - Compressor Control Centre | Drag Lines |  | Repair Insulation Damage |  |  | 8760 |  | 52 | W | Elec | Int | 12 |  |  | NOR |  | Running | Not Isolated | Condition Based Maintenance | Condition Corrective Task | Secondary | 13 | [5 empty] | To Provide Compressed Air | To Provide Compressed Air | Does Not Provide Various Functions To The Mcc Centre | Insulation Damaged Due To Vibration | Insulation Damaged Due To Vibration | UnScheduled Dragline Downtime, Medium financial loss ($20,000 - $200,000) [RF=0.006]
131 | DL - Compressor Control Centre | Drag Lines |  | Replace Circuit Breaker |  |  | 8760 |  | 52 | W | Elec | Int | 6 | Replace |  | NOR |  | Stopped | Isolated | Condition Based Maintenance | Condition Corrective Task | Secondary | 14 | [5 empty] | To Provide Compressed Air | To Provide Compressed Air | Does Not Provide Various Functions To The Mcc Centre | Circuit Breaker Worn Due To Electrical Fault | Circuit Breaker Worn Due To Electrical Fault | UnScheduled Dragline Downtime, Medium financial loss ($20,000 - $200,000) [RF=0.006]
131 | DL - Compressor Control Centre | Drag Lines |  | Replace Failed Latch |  |  | 8760 |  | 52 | W | Elec | Int | 4 | Replace |  | NOR |  | Stopped | Isolated | Condition Based Maintenance | Condition Corrective Task | Secondary | 15 | [5 empty] | To Provide Compressed Air | To Provide Compressed Air | Does Not Provide Various Functions To The Mcc Centre | Latch Broken Due To Vibration | Latch Broken Due To Vibration | UnScheduled Dragline Downtime
131 | DL - Compressor Control Centre | Drag Lines |  | Replace Fuse |  |  | 8760 |  | 52 | W | Elec | Int | 3 | Replace |  | NOR |  | Stopped | Isolated | Condition Based Maintenance | Condition Corrective Task | Secondary | 16 | [5 empty] | To Provide Compressed Air | To Provide Compressed Air | Does Not Provide Various Functions To The Mcc Centre | Fuse Blown Due To Electrical Fault | Fuse Blown Due To Electrical Fault | UnScheduled Dragline Downtime, Medium financial loss ($20,000 - $200,000) [RF=0.006]
131 | DL - Compressor Control Centre | Drag Lines |  | Replace Hinges |  |  | 8760 |  | 52 | W | Elec | Int | 4 | Replace |  | NOR |  | Stopped | Isolated | Condition Based Maintenance | Condition Corrective Task | Secondary | 17 | [5 empty] | To Provide Compressed Air | To Provide Compressed Air | Does Not Provide Various Functions To The Mcc Centre | Hinges Broken Due To Vibration | Hinges Broken Due To Vibration
131 | DL - Compressor Control Centre | Drag Lines |  | Replace Interlock |  |  | 8760 |  | 52 | W | Elec | Int | 4 | Replace |  | NOR |  | Stopped | Isolated | Condition Based Maintenance | Condition Corrective Task | Secondary | 18 | [5 empty] | To Provide Compressed Air | To Provide Compressed Air | Does Not Provide Various Functions To The Mcc Centre | Mechanical Interlock Failures Due To Wear And Tear | Mechanical Interlock Failures Due To Wear And Tear
131 | DL - Compressor Control Centre | Drag Lines |  | Replace Isolator |  |  | 8760 |  | 52 | W | Elec | Int | 6 | Replace |  | NOR |  | Stopped | Isolated | Condition Based Maintenance | Condition Corrective Task | Secondary | 19 | [5 empty] | To Provide Compressed Air | To Provide Compressed Air | Does Not Provide Various Functions To The Mcc Centre | Fan Local Isolator Failure | Fan Local Isolator Failure
131 | DL - Compressor Control Centre | Drag Lines |  | Replace Seal |  |  | 8760 |  | 52 | W | Elec | Int | 4 | Replace |  | NOR |  | Stopped | Isolated | Condition Based Maintenance | Condition Corrective Task | Secondary | 20 | [5 empty] | To Provide Compressed Air | To Provide Compressed Air | Does Not Provide Various Functions To The Mcc Centre | Seal Broken Due To Wear And Tear | Seal Broken Due To Wear And Tear
132 | DL - Coupling | Drag Lines |  | Change-out Coupling |  |  | 43800 |  | 260 | W | Mech | Int | 12 | Change-out |  | NOR |  | Stopped | Isolated | Operate to Failure Based Maintenance | Failure Corrective Task | Secondary | 1 | [5 empty] | [Coupling] To Transfer Drive From Motor To Gearbox | To Transfer Drive From Motor To Gearbox | Unable To Transfer Drive | Coupling Grids And Fingers Worn Due Wear And Tear | Coupling Grids And Fingers Worn Due Wear And Tear | UnScheduled Dragline Downtime
132 | DL - Coupling | Drag Lines |  | Change-out Coupling |  |  | 43800 |  | 260 | W | Mech | Int | 12 | Change-out |  | NOR |  | Stopped | Isolated | Operate to Failure Based Maintenance | Failure Corrective Task | Secondary | 1 | [5 empty] | [Coupling] To Transfer Drive From Motor To Gearbox | To Transfer Drive From Motor To Gearbox | Unable To Transfer Drive | Coupling Worn Due normal Wear And Tear | Coupling Worn Due To Age | UnScheduled Dragline Downtime
132 | DL - Coupling | Drag Lines |  | Inspect for damaged Coupling Grease Seal | Grease seal intact and no damage to coupling O-rings. |  | 2190 | 4 | 12 | W | Mech | Int | 0.1 | Inspect |  | NOR |  | Stopped | Isolated | Condition Based Maintenance | Condition Detective Task | Primary | 2 | 7 |  |  |  |  | [Coupling] To Transfer Drive From Motor To Gearbox | To Transfer Drive From Motor To Gearbox | Unable To Transfer Drive | Coupling O-rings Damaged Due To Misalignment | Coupling O-rings Damaged Due To Misalignment | UnScheduled Dragline Downtime | [5 empty] | 17520
132 | DL - Coupling | Drag Lines |  | Inspect for loose Coupling Bolts | No missing bolts and bolts all fully engaged |  | 2190 | 4 | 12 | W | Mech | Int | 0.1 | Inspect |  | NOR |  | Stopped | Isolated | Condition Based Maintenance | Condition Detective Task | Primary | 3 | 8 |  |  |  |  | [Coupling] To Transfer Drive From Motor To Gearbox | To Transfer Drive From Motor To Gearbox | Unable To Transfer Drive | Coupling Cap Screws Loose Due To Vibration | Coupling Cap Screws Loose Due To Vibration | UnScheduled Dragline Downtime | [5 empty] | 2190
132 | DL - Coupling | Drag Lines |  | Replace O-Rings |  |  | 1e+300 |  | 1040 | W | Mech | Int | 4 | Replace |  | NOR |  | Stopped | Isolated | Condition Based Maintenance | Condition Corrective Task | Secondary | 4 | [5 empty] | [Coupling] To Transfer Drive From Motor To Gearbox | To Transfer Drive From Motor To Gearbox | Unable To Transfer Drive | Coupling O-rings Damaged Due To Misalignment | Coupling O-rings Damaged Due To Misalignment | UnScheduled Dragline Downtime
132 | DL - Coupling | Drag Lines |  | Tighten Loose Cap Screws |  |  | 1e+300 |  | 1040 | W | Mech | Int | 1 |  |  | NOR |  | Running | Not Isolated | Condition Based Maintenance | Condition Corrective Task | Secondary | 5 | [5 empty] | [Coupling] To Transfer Drive From Motor To Gearbox | To Transfer Drive From Motor To Gearbox | Unable To Transfer Drive | Coupling Cap Screws Loose Due To Vibration | Coupling Cap Screws Loose Due To Vibration | UnScheduled Dragline Downtime
133 | DL - Deck Winches | Drag Lines |  | Check Operation Of The Deck Winch | Winch fully operational |  | 672 | 4 | 4 | W | Mech | Int | 0.1 |  |  | NOR |  | Running | Not Isolated | Condition Based Maintenance | Condition Detective Task | Primary | 1 | 10 |  |  |  |  | [Deck Winches] To Pull Hoist And Drag Ropes In And Out | To Pull Hoist And Drag Ropes In And Out | Does Not Pull Hoist And Drag Ropes In And Out | Winch Failed | Winch Failed | [6 empty] | 672
133 | DL - Deck Winches | Drag Lines |  | Inspect Deck Winch Frame Hold Down Bolts for tightness | All bolts fully engaged |  | 672 | 4 | 4 | W | Mech | Int | 0.1 | Inspect |  | NOR |  | Running | Not Isolated | Condition Based Maintenance | Condition Detective Task | Primary | 2 | 9 |  |  |  |  | [Deck Winches] To Pull Hoist And Drag Ropes In And Out | To Pull Hoist And Drag Ropes In And Out | Does Not Pull Hoist And Drag Ropes In And Out | Winch Frame Hold Down Bolts Loose Due To Vibration | Winch Frame Hold Down Bolts Loose Due To Vibration | [6 empty] | 4380
133 | DL - Deck Winches | Drag Lines |  | Inspect Winch Frame for cracking | No cracking |  | 672 | 4 | 4 | W | Mech | Int | 0.1 | Inspect |  | NOR |  | Running | Not Isolated | Condition Based Maintenance | Condition Detective Task | Primary | 3 | 11 |  |  |  |  | [Deck Winches] To Pull Hoist And Drag Ropes In And Out | To Pull Hoist And Drag Ropes In And Out | Does Not Pull Hoist And Drag Ropes In And Out | Winch Frame Cracked Due To Fatigue | Winch Frame Cracked Due To Fatigue | [6 empty] | 4380
133 | DL - Deck Winches | Drag Lines |  | Lubricate & Clean Winch Reeving Sheaves | All lubrication points with even coverage |  | 504 | 4 | 12 | W | Mech | Int | 1 |  |  | NOR |  | Running | Not Isolated | Usage Based Maintenance | Usage Corrective Task | Secondary | 4 | [5 empty] | [Deck Winches] To Pull Hoist And Drag Ropes In And Out | To Pull Hoist And Drag Ropes In And Out | Does Not Pull Hoist And Drag Ropes In And Out | Winch Failed Due To Lack Of Lubrication | Winch Failed Due To Lack Of Lubrication | [6 empty] | 360
133 | DL - Deck Winches | Drag Lines |  | Lubricate Indexer | All lubrication points with even coverage |  | 504 | 4 | 12 | W | Mech | Int | 1 |  |  | NOR |  | Running | Not Isolated | Usage Based Maintenance | Usage Corrective Task | Secondary | 5 | [5 empty] | [Deck Winches] To Pull Hoist And Drag Ropes In And Out | To Pull Hoist And Drag Ropes In And Out | Does Not Pull Hoist And Drag Ropes In And Out | Indexer Seized Due To Lack Of Lubrication | Indexer Seized Due To Lack Of Lubrication
133 | DL - Deck Winches | Drag Lines |  | Replace Broken Bolts. |  |  | 8760 |  | 52 | W | Mech | Int | 4 | Replace |  | NOR |  | Stopped | Isolated | Condition Based Maintenance | Condition Corrective Task | Secondary | 6 | [5 empty] | [Deck Winches] To Pull Hoist And Drag Ropes In And Out | To Pull Hoist And Drag Ropes In And Out | Does Not Pull Hoist And Drag Ropes In And Out | Winch Frame Hold Down Bolts Loose Due To Vibration | Winch Frame Hold Down Bolts Loose Due To Vibration
133 | DL - Deck Winches | Drag Lines |  | Replace Winch |  |  | 8760 |  | 52 | W | Mech | Int | 12 | Replace |  | NOR |  | Stopped | Isolated | Condition Based Maintenance | Condition Corrective Task | Secondary | 7 | [5 empty] | [Deck Winches] To Pull Hoist And Drag Ropes In And Out | To Pull Hoist And Drag Ropes In And Out | Does Not Pull Hoist And Drag Ropes In And Out | Winch Failed | Winch Failed
133 | DL - Deck Winches | Drag Lines |  | Replace Winch Frame |  |  | 8760 |  | 52 | W | Mech | Int | 12 | Replace |  | NOR |  | Stopped | Isolated | Condition Based Maintenance | Condition Corrective Task | Secondary | 8 | [5 empty] | [Deck Winches] To Pull Hoist And Drag Ropes In And Out | To Pull Hoist And Drag Ropes In And Out | Does Not Pull Hoist And Drag Ropes In And Out | Winch Frame Cracked Due To Fatigue | Winch Frame Cracked Due To Fatigue
133 | DL - Deck Winches | Drag Lines |  | Replace Winch Rope |  |  | 8760 |  | 52 | W | Mech | Int | 6 | Replace |  | NOR |  | Stopped | Isolated | Condition Based Maintenance | Condition Corrective Task | Secondary | 9 | [5 empty] | [Deck Winches] To Pull Hoist And Drag Ropes In And Out | To Pull Hoist And Drag Ropes In And Out | Does Not Pull Hoist And Drag Ropes In And Out | Winch Rope Damaged Due To Wear And Tear | Winch Rope Damaged Due To Wear And Tear
133 | DL - Deck Winches | Drag Lines |  | Replace Winch Rope |  |  | 8760 |  | 52 | W | Mech | Int | 6 | Replace |  | NOR |  | Stopped | Isolated | Condition Based Maintenance | Condition Corrective Task | Secondary | 9 | [5 empty] | [Deck Winches] To Pull Hoist And Drag Ropes In And Out | To Pull Hoist And Drag Ropes In And Out | Does Not Pull Hoist And Drag Ropes In And Out | Winch Rope Strands Broken Due To Wear And Tear | Winch Rope Strands Broken Due To Wear And Tear
133 | DL - Deck Winches | Drag Lines |  | Test - 12 Mthly Statutory Crane Inspection | Deck Winch statutory check fully compliant with Australian Standards and signed off |  | 8760 | 1 | 48 | W | Elec | Ext | 0.1 | Test |  | STA |  | Stopped | Isolated | Condition Based Maintenance | Condition Detective Task | Primary | 10 | [5 empty] | [Deck Winches] To Pull Hoist And Drag Ropes In And Out | To Pull Hoist And Drag Ropes In And Out | Does Not Pull Hoist And Drag Ropes In And Out | Winch Failed | Winch Failed | [6 empty] | 8760
133 | DL - Deck Winches | Drag Lines |  | Test - 12 Mthly Statutory Crane Inspection | Deck Winch statutory check fully compliant with Australian Standards and signed off |  | 8760 | 1 | 48 | W | Elec | Ext | 0.1 | Test |  | STA |  | Stopped | Isolated | Condition Based Maintenance | Condition Detective Task | Primary | 10 | [5 empty] | [Deck Winches] To Pull Hoist And Drag Ropes In And Out | To Pull Hoist And Drag Ropes In And Out | Does Not Pull Hoist And Drag Ropes In And Out | Winch Rope Damaged Due To Wear And Tear | Winch Rope Damaged Due To Wear And Tear | [6 empty] | 8760
133 | DL - Deck Winches | Drag Lines |  | Test - 3 Mthly Statutory Crane Inspection | Winch 3 monthly statutory check fully compliant with Australian Standards and signed off |  | 2190 | 3 | 12 | W | Elec | Ext | 0.1 | Test |  | STA |  | Stopped | Isolated | Condition Based Maintenance | Condition Detective Task | Primary | 11 | [5 empty] | [Deck Winches] To Pull Hoist And Drag Ropes In And Out | To Pull Hoist And Drag Ropes In And Out | Does Not Pull Hoist And Drag Ropes In And Out | Winch Failed | Winch Failed | [6 empty] | 4380
133 | DL - Deck Winches | Drag Lines |  | Test - 3 Mthly Statutory Crane Inspection | Winch 3 monthly statutory check fully compliant with Australian Standards and signed off |  | 2190 | 3 | 12 | W | Elec | Ext | 0.1 | Test |  | STA |  | Stopped | Isolated | Condition Based Maintenance | Condition Detective Task | Primary | 11 | [5 empty] | [Deck Winches] To Pull Hoist And Drag Ropes In And Out | To Pull Hoist And Drag Ropes In And Out | Does Not Pull Hoist And Drag Ropes In And Out | Winch Rope Strands Broken Due To Wear And Tear | Winch Rope Strands Broken Due To Wear And Tear | [6 empty] | 4380
134 | DL - Dig / Propel OGL System | Drag Lines |  | Check All Lube Lines and Air Lines for leaks. | No leaks |  | 672 | 4 | 4 | W | Lube | Ext | 0.1 | Inspect |  | NOR |  | Running | Not Isolated | Condition Based Maintenance | Condition Detective Task | Primary | 1 | 7 |  |  |  |  | [Dig / Propel OGL System] | Dig / Propel OGL System | Does Not Provide Lubricant To Components | Lube Lines Blocked Due To Contaminants | Lube Lines Blocked Due To Contaminants | [6 empty] | 672
134 | DL - Dig / Propel OGL System | Drag Lines |  | Check All Lube Lines and Air Lines for leaks. | No leaks |  | 672 | 4 | 4 | W | Lube | Ext | 0.1 | Inspect |  | NOR |  | Running | Not Isolated | Condition Based Maintenance | Condition Detective Task | Primary | 1 | 7 |  |  |  |  | [Dig / Propel OGL System] | Dig / Propel OGL System | Does Not Provide Lubricant To Components | Lube Lines Leaking Due To Wear And Tear | Lube Lines Leaking Due To Wear And Tear | [6 empty] | 672
134 | DL - Dig / Propel OGL System | Drag Lines |  | Check Lubrication System Pressures & Record Of OGL System (2700psi Panel) Record Time Taken To Reach Pressure Time [ secs] | System fully operational and no contaminants found in Pressure Switch |  | 672 | 4 | 4 | W | Lube | Ext | 0.1 |  |  | NOR |  | Running | Not Isolated | Condition Based Maintenance | Condition Detective Task | Primary | 2 | 4, 6, 9 |  |  |  |  | [Dig / Propel OGL System] | Dig / Propel OGL System | Does Not Provide Lubricant To Components | Injectors Excess Flow Due To Wear And Tear | Injectors Excess Flow Due To Wear And Tear | [6 empty] | 672
134 | DL - Dig / Propel OGL System | Drag Lines |  | Check Lubrication System Pressures & Record Of OGL System (2700psi Panel) Record Time Taken To Reach Pressure Time [ secs] | System fully operational and no contaminants found in Pressure Switch |  | 672 | 4 | 4 | W | Lube | Ext | 0.1 |  |  | NOR |  | Running | Not Isolated | Condition Based Maintenance | Condition Detective Task | Primary | 2 | 4, 6, 9 |  |  |  |  | [Dig / Propel OGL System] | Dig / Propel OGL System | Does Not Provide Lubricant To Components | Injectors Low Flow Due To Contaminants | Injectors Low Flow Due To Contaminants | High financial loss ($200,000 - $2M) | [5 empty] | 672
134 | DL - Dig / Propel OGL System | Drag Lines |  | Check Lubrication System Pressures & Record Of OGL System (2700psi Panel) Record Time Taken To Reach Pressure Time [ secs] | System fully operational and no contaminants found in Pressure Switch |  | 672 | 4 | 4 | W | Lube | Ext | 0.1 |  |  | NOR |  | Running | Not Isolated | Condition Based Maintenance | Condition Detective Task | Primary | 2 | 4, 6, 9 |  |  |  |  | [Dig / Propel OGL System] | Dig / Propel OGL System | Does Not Provide Lubricant To Components | Pressure Switch Jammed Due To Ingress Of Contaminates | Pressure Switch Jammed Due To Ingress Of Contaminates | UnScheduled Dragline Downtime | [5 empty] | 672
134 | DL - Dig / Propel OGL System | Drag Lines |  | Check Lubrication System Pressures & Record Of OGL System (2700psi Panel) Record Time Taken To Reach Pressure Time [ secs] | System fully operational and no contaminants found in Pressure Switch |  | 672 | 4 | 4 | W | Lube | Ext | 0.1 |  |  | NOR |  | Running | Not Isolated | Condition Based Maintenance | Condition Detective Task | Primary | 2 | 4, 6, 9 |  |  |  |  | [Dig / Propel OGL System] | Dig / Propel OGL System | Does Not Provide Lubricant To Components | Sprays Blocked Due To Ingress Of Contaminants (only On Open Gear And Ropes) | Sprays Blocked Due To Ingress Of Contaminants (only On Open Gear And Ropes) | Major financial loss ($2M - $20M) | [5 empty] | 672
134 | DL - Dig / Propel OGL System | Drag Lines |  | Check Lubrication System Pressures & Record Of OGL System (50:1) Record Time Taken To Reach Pressure Time [ secs] | System fully operational and no contaminants found in Pressure Switch |  | 672 | 4 | 4 | W | Lube | Ext | 0.1 |  |  | NOR |  | Running | Not Isolated | Condition Based Maintenance | Condition Detective Task | Primary | 3 | 4, 6, 9 |  |  |  |  | [Dig / Propel OGL System] | Dig / Propel OGL System | Does Not Provide Lubricant To Components | Injectors Excess Flow Due To Wear And Tear | Injectors Excess Flow Due To Wear And Tear | [6 empty] | 672
134 | DL - Dig / Propel OGL System | Drag Lines |  | Check Lubrication System Pressures & Record Of OGL System (50:1) Record Time Taken To Reach Pressure Time [ secs] | System fully operational and no contaminants found in Pressure Switch |  | 672 | 4 | 4 | W | Lube | Ext | 0.1 |  |  | NOR |  | Running | Not Isolated | Condition Based Maintenance | Condition Detective Task | Primary | 3 | 4, 6, 9 |  |  |  |  | [Dig / Propel OGL System] | Dig / Propel OGL System | Does Not Provide Lubricant To Components | Injectors Low Flow Due To Contaminants | Injectors Low Flow Due To Contaminants | High financial loss ($200,000 - $2M) | [5 empty] | 672
134 | DL - Dig / Propel OGL System | Drag Lines |  | Check Lubrication System Pressures & Record Of OGL System (50:1) Record Time Taken To Reach Pressure Time [ secs] | System fully operational and no contaminants found in Pressure Switch |  | 672 | 4 | 4 | W | Lube | Ext | 0.1 |  |  | NOR |  | Running | Not Isolated | Condition Based Maintenance | Condition Detective Task | Primary | 3 | 4, 6, 9 |  |  |  |  | [Dig / Propel OGL System] | Dig / Propel OGL System | Does Not Provide Lubricant To Components | Pressure Switch Jammed Due To Ingress Of Contaminates | Pressure Switch Jammed Due To Ingress Of Contaminates | UnScheduled Dragline Downtime | [5 empty] | 672
134 | DL - Dig / Propel OGL System | Drag Lines |  | Check Lubrication System Pressures & Record Of OGL System (50:1) Record Time Taken To Reach Pressure Time [ secs] | System fully operational and no contaminants found in Pressure Switch |  | 672 | 4 | 4 | W | Lube | Ext | 0.1 |  |  | NOR |  | Running | Not Isolated | Condition Based Maintenance | Condition Detective Task | Primary | 3 | 4, 6, 9 |  |  |  |  | [Dig / Propel OGL System] | Dig / Propel OGL System | Does Not Provide Lubricant To Components | Sprays Blocked Due To Ingress Of Contaminants (only On Open Gear And Ropes) | Sprays Blocked Due To Ingress Of Contaminants (only On Open Gear And Ropes) | Major financial loss ($2M - $20M) | [5 empty] | 672
134 | DL - Dig / Propel OGL System | Drag Lines |  | Clean / Replace Sprays |  |  | 8760 |  | 52 | W | Lube | Ext | 2 |  |  | NOR |  | Stopped | Isolated | Condition Based Maintenance | Condition Corrective Task | Secondary | 4 | [5 empty] | [Dig / Propel OGL System] | Dig / Propel OGL System | Does Not Provide Lubricant To Components | Sprays Blocked Due To Ingress Of Contaminants (only On Open Gear And Ropes) | Sprays Blocked Due To Ingress Of Contaminants (only On Open Gear And Ropes) | Major financial loss ($2M - $20M)
134 | DL - Dig / Propel OGL System | Drag Lines |  | Inspect Open Gear Sprays. Activate System. Check Discharge from Lines |  |  | 672 | 4 | 4 | W | Lube | Ext | 0.1 | Inspect |  | NOR |  | Stopped | Isolated | Condition Based Maintenance | Condition Detective Task | Primary | 5 | 10 |  |  |  |  | [Dig / Propel OGL System] | Dig / Propel OGL System | Does Not Provide Lubricant To Components | Air Solenoid Inoperative Due To Electrical Fault | Air Solenoid Inoperative Due To Electrical Fault | Major financial loss ($2M - $20M) | [5 empty] | 672
134 | DL - Dig / Propel OGL System | Drag Lines |  | Replace Injectors | Main Machinery Lube System Injectors Flow Freely |  | 8760 |  | 52 | W | Lube | Ext | 1 | Replace |  | NOR |  | Stopped | Isolated | Condition Based Maintenance | Condition Corrective Task | Secondary | 6 | [5 empty] | [Dig / Propel OGL System] | Dig / Propel OGL System | Does Not Provide Lubricant To Components | Injectors Excess Flow Due To Wear And Tear | Injectors Excess Flow Due To Wear And Tear
134 | DL - Dig / Propel OGL System | Drag Lines |  | Replace Injectors | Main Machinery Lube System Injectors Flow Freely |  | 8760 |  | 52 | W | Lube | Ext | 1 | Replace |  | NOR |  | Stopped | Isolated | Condition Based Maintenance | Condition Corrective Task | Secondary | 6 | [5 empty] | [Dig / Propel OGL System] | Dig / Propel OGL System | Does Not Provide Lubricant To Components | Injectors Low Flow Due To Contaminants | Injectors Low Flow Due To Contaminants | High financial loss ($200,000 - $2M)
134 | DL - Dig / Propel OGL System | Drag Lines |  | Replace Lube Lines | Main Machinery Lube System Injectors Flow Freely |  | 8760 |  | 52 | W | Lube | Ext | 2 | Replace |  | NOR |  | Stopped | Isolated | Condition Based Maintenance | Condition Corrective Task | Secondary | 7 | [5 empty] | [Dig / Propel OGL System] | Dig / Propel OGL System | Does Not Provide Lubricant To Components | Lube Lines Blocked Due To Contaminants | Lube Lines Blocked Due To Contaminants
134 | DL - Dig / Propel OGL System | Drag Lines |  | Replace Lube Lines | Main Machinery Lube System Injectors Flow Freely |  | 8760 |  | 52 | W | Lube | Ext | 2 | Replace |  | NOR |  | Stopped | Isolated | Condition Based Maintenance | Condition Corrective Task | Secondary | 7 | [5 empty] | [Dig / Propel OGL System] | Dig / Propel OGL System | Does Not Provide Lubricant To Components | Lube Lines Leaking Due To Wear And Tear | Lube Lines Leaking Due To Wear And Tear
134 | DL - Dig / Propel OGL System | Drag Lines |  | Replace Lube Pump | Main Machinery Lube System Pump Fully Operational |  | 8760 |  | 52 | W | Lube | Ext | 2 | Replace |  | NOR |  | Stopped | Isolated | Condition Based Maintenance | Condition Corrective Task | Secondary | 8 | [5 empty] | [Dig / Propel OGL System] | Dig / Propel OGL System | Does Not Provide Lubricant To Components | Lube Pump Low Flow Due To Wear And Tear | Lube Pump Low Flow Due To Wear And Tear | Low financial loss (<$20,000)
134 | DL - Dig / Propel OGL System | Drag Lines |  | Replace Pressure Switch |  |  | 8760 |  | 52 | W | Elec | Int | 3 | Replace |  | NOR |  | Stopped | Isolated | Condition Based Maintenance | Condition Corrective Task | Secondary | 9 | [5 empty] | [Dig / Propel OGL System] | Dig / Propel OGL System | Does Not Provide Lubricant To Components | Pressure Switch Jammed Due To Ingress Of Contaminates | Pressure Switch Jammed Due To Ingress Of Contaminates | UnScheduled Dragline Downtime
134 | DL - Dig / Propel OGL System | Drag Lines |  | Replace Solenoid Block |  |  | 8760 |  | 52 | W | Mech | Int | 2 | Replace |  | NOR |  | Stopped | Isolated | Condition Based Maintenance | Condition Corrective Task | Secondary | 10 | [5 empty] | [Dig / Propel OGL System] | Dig / Propel OGL System | Does Not Provide Lubricant To Components | Air Solenoid Inoperative Due To Electrical Fault | Air Solenoid Inoperative Due To Electrical Fault | Major financial loss ($2M - $20M)
135 | DL - Dig / Propel System Lube System | Drag Lines |  | Check All Lube Lines and Air Lines for leaks. | No leaks |  | 672 | 4 | 4 | W | Lube | Ext | 0.1 | Inspect |  | NOR |  | Running | Not Isolated | Condition Based Maintenance | Condition Detective Task | Primary | 1 | 4 |  |  |  |  | [Dig / Propel System Lube System] | Dig / Propel System Lube System | Does Not Provide Lubricant To Components | Lube Lines Blocked Due To Contaminants | Lube Lines Blocked Due To Contaminants | [6 empty] | 672
135 | DL - Dig / Propel System Lube System | Drag Lines |  | Check All Lube Lines and Air Lines for leaks. | No leaks |  | 672 | 4 | 4 | W | Lube | Ext | 0.1 | Inspect |  | NOR |  | Running | Not Isolated | Condition Based Maintenance | Condition Detective Task | Primary | 1 | 4 |  |  |  |  | [Dig / Propel System Lube System] | Dig / Propel System Lube System | Does Not Provide Lubricant To Components | Lube Lines Leaking Due To Wear And Tear | Lube Lines Leaking Due To Wear And Tear | [6 empty] | 672
135 | DL - Dig / Propel System Lube System | Drag Lines |  | Check Lubrication System Pressures & Record Of Dig / Propel System (50:1) Record Time Taken To Reach Pressure Time [ secs] | System fully operational and no contaminants found in Pressure Switch |  | 672 | 4 | 4 | W | Lube | Ext | 0.1 |  |  | NOR |  | Running | Not Isolated | Condition Based Maintenance | Condition Detective Task | Primary | 2 | 3, 6 |  |  |  |  | [Dig / Propel System Lube System] | Dig / Propel System Lube System | Does Not Provide Lubricant To Components | Injectors Excess Flow Due To Wear And Tear | Injectors Excess Flow Due To Wear And Tear | [6 empty] | 672
135 | DL - Dig / Propel System Lube System | Drag Lines |  | Check Lubrication System Pressures & Record Of Dig / Propel System (50:1) Record Time Taken To Reach Pressure Time [ secs] | System fully operational and no contaminants found in Pressure Switch |  | 672 | 4 | 4 | W | Lube | Ext | 0.1 |  |  | NOR |  | Running | Not Isolated | Condition Based Maintenance | Condition Detective Task | Primary | 2 | 3, 6 |  |  |  |  | [Dig / Propel System Lube System] | Dig / Propel System Lube System | Does Not Provide Lubricant To Components | Injectors Low Flow Due To Contaminants | Injectors Low Flow Due To Contaminants | High financial loss ($200,000 - $2M) | [5 empty] | 672
135 | DL - Dig / Propel System Lube System | Drag Lines |  | Check Lubrication System Pressures & Record Of Dig / Propel System (50:1) Record Time Taken To Reach Pressure Time [ secs] | System fully operational and no contaminants found in Pressure Switch |  | 672 | 4 | 4 | W | Lube | Ext | 0.1 |  |  | NOR |  | Running | Not Isolated | Condition Based Maintenance | Condition Detective Task | Primary | 2 | 3, 6 |  |  |  |  | [Dig / Propel System Lube System] | Dig / Propel System Lube System | Does Not Provide Lubricant To Components | Pressure Switch Jammed Due To Ingress Of Contaminates | Pressure Switch Jammed Due To Ingress Of Contaminates | UnScheduled Dragline Downtime | [5 empty] | 672
135 | DL - Dig / Propel System Lube System | Drag Lines |  | Replace Injectors | Main Machinery Lube System Injectors Flow Freely |  | 8760 |  | 52 | W | Lube | Ext | 1 | Replace |  | NOR |  | Stopped | Isolated | Condition Based Maintenance | Condition Corrective Task | Secondary | 3 | [5 empty] | [Dig / Propel System Lube System] | Dig / Propel System Lube System | Does Not Provide Lubricant To Components | Injectors Excess Flow Due To Wear And Tear | Injectors Excess Flow Due To Wear And Tear
135 | DL - Dig / Propel System Lube System | Drag Lines |  | Replace Injectors | Main Machinery Lube System Injectors Flow Freely |  | 8760 |  | 52 | W | Lube | Ext | 1 | Replace |  | NOR |  | Stopped | Isolated | Condition Based Maintenance | Condition Corrective Task | Secondary | 3 | [5 empty] | [Dig / Propel System Lube System] | Dig / Propel System Lube System | Does Not Provide Lubricant To Components | Injectors Low Flow Due To Contaminants | Injectors Low Flow Due To Contaminants | High financial loss ($200,000 - $2M)
135 | DL - Dig / Propel System Lube System | Drag Lines |  | Replace Lube Lines | Main Machinery Lube System Injectors Flow Freely |  | 8760 |  | 52 | W | Lube | Ext | 2 | Replace |  | NOR |  | Stopped | Isolated | Condition Based Maintenance | Condition Corrective Task | Secondary | 4 | [5 empty] | [Dig / Propel System Lube System] | Dig / Propel System Lube System | Does Not Provide Lubricant To Components | Lube Lines Blocked Due To Contaminants | Lube Lines Blocked Due To Contaminants
135 | DL - Dig / Propel System Lube System | Drag Lines |  | Replace Lube Lines | Main Machinery Lube System Injectors Flow Freely |  | 8760 |  | 52 | W | Lube | Ext | 2 | Replace |  | NOR |  | Stopped | Isolated | Condition Based Maintenance | Condition Corrective Task | Secondary | 4 | [5 empty] | [Dig / Propel System Lube System] | Dig / Propel System Lube System | Does Not Provide Lubricant To Components | Lube Lines Leaking Due To Wear And Tear | Lube Lines Leaking Due To Wear And Tear
135 | DL - Dig / Propel System Lube System | Drag Lines |  | Replace Lube Pump | Main Machinery Lube System Pump Fully Operational |  | 8760 |  | 52 | W | Lube | Ext | 2 | Replace |  | NOR |  | Stopped | Isolated | Condition Based Maintenance | Condition Corrective Task | Secondary | 5 | [5 empty] | [Dig / Propel System Lube System] | Dig / Propel System Lube System | Does Not Provide Lubricant To Components | Lube Pump Low Flow Due To Wear And Tear | Lube Pump Low Flow Due To Wear And Tear | Low financial loss (<$20,000)
135 | DL - Dig / Propel System Lube System | Drag Lines |  | Replace Pressure Switch |  |  | 8760 |  | 52 | W | Elec | Int | 3 | Replace |  | NOR |  | Stopped | Isolated | Condition Based Maintenance | Condition Corrective Task | Secondary | 6 | [5 empty] | [Dig / Propel System Lube System] | Dig / Propel System Lube System | Does Not Provide Lubricant To Components | Pressure Switch Jammed Due To Ingress Of Contaminates | Pressure Switch Jammed Due To Ingress Of Contaminates | UnScheduled Dragline Downtime
136 | DL - Dig Cycle Lube System | Drag Lines |  | Check All Lube Lines and Air Lines for leaks. | No leaks |  | 672 | 4 | 4 | W | Lube | Ext | 0.1 | Inspect |  | NOR |  | Stopped | Isolated | Condition Based Maintenance | Condition Detective Task | Primary | 1 | 4 |  |  |  |  | [Dig Cycle Lube System] | Dig Cycle Lube System | Does Not Provide Lubricant To Components | Lube Lines Blocked Due To Contaminants | Lube Lines Blocked Due To Contaminants | [6 empty] | 10000
136 | DL - Dig Cycle Lube System | Drag Lines |  | Check All Lube Lines and Air Lines for leaks. | No leaks |  | 672 | 4 | 4 | W | Lube | Ext | 0.1 | Inspect |  | NOR |  | Stopped | Isolated | Condition Based Maintenance | Condition Detective Task | Primary | 1 | 4 |  |  |  |  | [Dig Cycle Lube System] | Dig Cycle Lube System | Does Not Provide Lubricant To Components | Lube Lines Leaking Due To Wear And Tear | Lube Lines Leaking Due To Wear And Tear | [6 empty] | 10000
136 | DL - Dig Cycle Lube System | Drag Lines |  | Check Lubrication System Pressures & Record Of Dig Cycle System (3000psi Panel) Record Time Taken To Reach Pressure Time [ secs] | System fully operational and no contaminants found in Pressure Switch |  | 672 | 4 | 4 | W | Lube | Ext | 0.1 |  |  | NOR |  | Running | Not Isolated | Condition Based Maintenance | Condition Detective Task | Primary | 2 | 3, 6 |  |  |  |  | [Dig Cycle Lube System] | Dig Cycle Lube System | Does Not Provide Lubricant To Components | Injectors Excess Flow Due To Wear And Tear | Injectors Excess Flow Due To Wear And Tear | [6 empty] | 672
136 | DL - Dig Cycle Lube System | Drag Lines |  | Check Lubrication System Pressures & Record Of Dig Cycle System (3000psi Panel) Record Time Taken To Reach Pressure Time [ secs] | System fully operational and no contaminants found in Pressure Switch |  | 672 | 4 | 4 | W | Lube | Ext | 0.1 |  |  | NOR |  | Running | Not Isolated | Condition Based Maintenance | Condition Detective Task | Primary | 2 | 3, 6 |  |  |  |  | [Dig Cycle Lube System] | Dig Cycle Lube System | Does Not Provide Lubricant To Components | Injectors Low Flow Due To Contaminants | Injectors Low Flow Due To Contaminants | High financial loss ($200,000 - $2M) | [5 empty] | 672
136 | DL - Dig Cycle Lube System | Drag Lines |  | Check Lubrication System Pressures & Record Of Dig Cycle System (3000psi Panel) Record Time Taken To Reach Pressure Time [ secs] | System fully operational and no contaminants found in Pressure Switch |  | 672 | 4 | 4 | W | Lube | Ext | 0.1 |  |  | NOR |  | Running | Not Isolated | Condition Based Maintenance | Condition Detective Task | Primary | 2 | 3, 6 |  |  |  |  | [Dig Cycle Lube System] | Dig Cycle Lube System | Does Not Provide Lubricant To Components | Pressure Switch Jammed Due To Ingress Of Contaminates | Pressure Switch Jammed Due To Ingress Of Contaminates | UnScheduled Dragline Downtime | [5 empty] | 672
136 | DL - Dig Cycle Lube System | Drag Lines |  | Replace Injectors | Main Machinery Lube System Injectors Flow Freely |  | 8760 |  | 52 | W | Lube | Ext | 1 | Replace |  | NOR |  | Stopped | Isolated | Condition Based Maintenance | Condition Corrective Task | Secondary | 3 | [5 empty] | [Dig Cycle Lube System] | Dig Cycle Lube System | Does Not Provide Lubricant To Components | Injectors Excess Flow Due To Wear And Tear | Injectors Excess Flow Due To Wear And Tear
136 | DL - Dig Cycle Lube System | Drag Lines |  | Replace Injectors | Main Machinery Lube System Injectors Flow Freely |  | 8760 |  | 52 | W | Lube | Ext | 1 | Replace |  | NOR |  | Stopped | Isolated | Condition Based Maintenance | Condition Corrective Task | Secondary | 3 | [5 empty] | [Dig Cycle Lube System] | Dig Cycle Lube System | Does Not Provide Lubricant To Components | Injectors Low Flow Due To Contaminants | Injectors Low Flow Due To Contaminants | High financial loss ($200,000 - $2M)
136 | DL - Dig Cycle Lube System | Drag Lines |  | Replace Lube Lines | Main Machinery Lube System Injectors Flow Freely |  | 8760 |  | 52 | W | Lube | Ext | 2 | Replace |  | NOR |  | Stopped | Isolated | Condition Based Maintenance | Condition Corrective Task | Secondary | 4 | [5 empty] | [Dig Cycle Lube System] | Dig Cycle Lube System | Does Not Provide Lubricant To Components | Lube Lines Blocked Due To Contaminants | Lube Lines Blocked Due To Contaminants
136 | DL - Dig Cycle Lube System | Drag Lines |  | Replace Lube Lines | Main Machinery Lube System Injectors Flow Freely |  | 8760 |  | 52 | W | Lube | Ext | 2 | Replace |  | NOR |  | Stopped | Isolated | Condition Based Maintenance | Condition Corrective Task | Secondary | 4 | [5 empty] | [Dig Cycle Lube System] | Dig Cycle Lube System | Does Not Provide Lubricant To Components | Lube Lines Leaking Due To Wear And Tear | Lube Lines Leaking Due To Wear And Tear
136 | DL - Dig Cycle Lube System | Drag Lines |  | Replace Lube Pump | Main Machinery Lube System Pump Fully Operational |  | 8760 |  | 52 | W | Lube | Ext | 2 | Replace |  | NOR |  | Stopped | Isolated | Condition Based Maintenance | Condition Corrective Task | Secondary | 5 | [5 empty] | [Dig Cycle Lube System] | Dig Cycle Lube System | Does Not Provide Lubricant To Components | Lube Pump Low Flow Due To Wear And Tear | Lube Pump Low Flow Due To Wear And Tear | Low financial loss (<$20,000)
136 | DL - Dig Cycle Lube System | Drag Lines |  | Replace Pressure Switch |  |  | 8760 |  | 52 | W | Elec | Int | 3 | Replace |  | NOR |  | Stopped | Isolated | Condition Based Maintenance | Condition Corrective Task | Secondary | 6 | [5 empty] | [Dig Cycle Lube System] | Dig Cycle Lube System | Does Not Provide Lubricant To Components | Pressure Switch Jammed Due To Ingress Of Contaminates | Pressure Switch Jammed Due To Ingress Of Contaminates | UnScheduled Dragline Downtime
137 | DL - Drag AC Motor Inverter Module | Drag Lines |  | Conduct Thermography on Motor Field Drives | Temperature less than 35 dec C above ambient. |  | 4380 |  | 24 | W | ConM | Ext | 0.1 | Inspect |  | NOR |  | Running | Not Isolated | Operate to Failure Based Maintenance | Failure Detective Task | Primary | 1 | 7 |  |  |  |  | [Drag AC Motor Inverter Module] To Control AC Motor Field | To Control AC Motor Field | Does Not Provide AC Motor Field Supply | Hot Connections Due To Loose Connections | Hot Connections Due To Loose Connections | UnScheduled Dragline Downtime | [5 empty] | 4380
137 | DL - Drag AC Motor Inverter Module | Drag Lines |  | Inspect Cooling Fans For Correct Operation | Cooling fan fully operational |  | 2190 | 3 | 12 | W | Elec | Int | 0.1 | Inspect |  | NOR |  | Stopped | Isolated | Condition Based Maintenance | Condition Detective Task | Primary | 2 | 8 |  |  |  |  | [Drag AC Motor Inverter Module] To Control AC Motor Field | To Control AC Motor Field | Does Not Provide AC Motor Field Supply | Cooling Fan Fails Due To Wear And Tear | Cooling Fan Fails Due To Wear And Tear | UnScheduled Dragline Downtime, Low financial loss (<$20,000) | [5 empty] | 2190
137 | DL - Drag AC Motor Inverter Module | Drag Lines |  | Inspect for loose Connections | No loose wiring |  | 2190 | 3 | 12 | W | Elec | Int | 0.1 | Inspect |  | MAN | CI-002 | Stopped | Isolated | Condition Based Maintenance | Condition Detective Task | Primary | 3 | 7 |  |  |  |  | [Drag AC Motor Inverter Module] To Control AC Motor Field | To Control AC Motor Field | Does Not Provide AC Motor Field Supply | Hot Connections Due To Loose Connections | Hot Connections Due To Loose Connections | UnScheduled Dragline Downtime | [5 empty] | 4380
137 | DL - Drag AC Motor Inverter Module | Drag Lines |  | Inspect for loose Connections | No loose wiring |  | 2190 | 3 | 12 | W | Elec | Int | 0.1 | Inspect |  | MAN | CI-002 | Stopped | Isolated | Condition Based Maintenance | Condition Detective Task | Primary | 3 | 7 |  |  |  |  | [Drag AC Motor Inverter Module] To Control AC Motor Field | To Control AC Motor Field | Does Not Provide AC Motor Field Supply | Inverter Module Fails Due To Wear And Tear | Inverter Module Fails Due To Wear And Tear | UnScheduled Dragline Downtime | [5 empty] | 4380
137 | DL - Drag AC Motor Inverter Module | Drag Lines |  | Inspect for loose Connections | No loose wiring |  | 2190 | 3 | 12 | W | Elec | Int | 0.1 | Inspect |  | MAN | CI-002 | Stopped | Isolated | Condition Based Maintenance | Condition Detective Task | Primary | 3 | 7 |  |  |  |  | [Drag AC Motor Inverter Module] To Control AC Motor Field | To Control AC Motor Field | Does Not Provide AC Motor Field Supply | Wiring Loose Due To Wear And Tear | Wiring Loose Due To Wear And Tear | UnScheduled Dragline Downtime | [5 empty] | 4380
137 | DL - Drag AC Motor Inverter Module | Drag Lines |  | Inspect Inverter Module For Damage or Moisture ingress. | No signs of damage or moisture. |  | 2190 | 3 | 12 | W | Elec | Int | 0.1 | Inspect |  | NOR |  | Stopped | Isolated | Condition Based Maintenance | Condition Detective Task | Primary | 4 | [5 empty] | [Drag AC Motor Inverter Module] To Control AC Motor Field | To Control AC Motor Field | Does Not Provide AC Motor Field Supply | Inverter Module Fails Due To Contamination | Inverter Module Fails Due To Contamination | UnScheduled Dragline Downtime | [5 empty] | 4380
137 | DL - Drag AC Motor Inverter Module | Drag Lines |  | Inspect Mounting For Signs Of Looseness. | Mounting tight and secure. |  | 2190 | 3 | 12 | W | Elec | Int | 0.1 | Inspect |  | NOR |  | Stopped | Isolated | Condition Based Maintenance | Condition Detective Task | Primary | 5 | 9 |  |  |  |  | [Drag AC Motor Inverter Module] To Control AC Motor Field | To Control AC Motor Field | Does Not Provide AC Motor Field Supply | Inverter Module Fails Due To Wear And Tear | Inverter Module Fails Due To Wear And Tear | UnScheduled Dragline Downtime | [5 empty] | 4380
137 | DL - Drag AC Motor Inverter Module | Drag Lines |  | Repair Loose Wiring And Associated Damage |  |  | 8760 |  | 52 | W | Elec | Int | 6 |  |  | NOR |  | Running | Not Isolated | Condition Based Maintenance | Condition Corrective Task | Secondary | 6 | [5 empty] | [Drag AC Motor Inverter Module] To Control AC Motor Field | To Control AC Motor Field | Does Not Provide AC Motor Field Supply | Hot Connections Due To Loose Connections | Hot Connections Due To Loose Connections | UnScheduled Dragline Downtime
137 | DL - Drag AC Motor Inverter Module | Drag Lines |  | Replace Cooling Fan |  |  | 8760 |  | 52 | W | Elec | Int | 1 | Replace |  | NOR |  | Stopped | Isolated | Condition Based Maintenance | Condition Corrective Task | Secondary | 7 | [5 empty] | [Drag AC Motor Inverter Module] To Control AC Motor Field | To Control AC Motor Field | Does Not Provide AC Motor Field Supply | Cooling Fan Fails Due To Wear And Tear | Cooling Fan Fails Due To Wear And Tear | UnScheduled Dragline Downtime, Low financial loss (<$20,000)
137 | DL - Drag AC Motor Inverter Module | Drag Lines |  | Replace Inverter Module |  |  | 8760 |  | 52 | W | Elec | Int | 2 | Replace |  | NOR |  | Stopped | Isolated | Condition Based Maintenance | Condition Corrective Task | Secondary | 8 | [5 empty] | [Drag AC Motor Inverter Module] To Control AC Motor Field | To Control AC Motor Field | Does Not Provide AC Motor Field Supply | Inverter Module Fails Due To Wear And Tear | Inverter Module Fails Due To Wear And Tear | UnScheduled Dragline Downtime
137 | DL - Drag AC Motor Inverter Module | Drag Lines |  | Replace Loose Wiring And Associated Hardware |  |  | 8760 |  | 52 | W | Elec | Int | 6 | Replace |  | NOR |  | Stopped | Isolated | Condition Based Maintenance | Condition Corrective Task | Secondary | 9 | [5 empty] | [Drag AC Motor Inverter Module] To Control AC Motor Field | To Control AC Motor Field | Does Not Provide AC Motor Field Supply | Wiring Loose Due To Wear And Tear | Wiring Loose Due To Wear And Tear | UnScheduled Dragline Downtime
137 | DL - Drag AC Motor Inverter Module | Drag Lines |  | Vacuum Out The Cabinet |  |  | 2190 | 3 | 12 | W | Elec | Int | 1 | Clean |  | NOR |  | Stopped | Isolated | Usage Based Maintenance | Usage Corrective Task | Primary | 10 | [5 empty] | [Drag AC Motor Inverter Module] To Control AC Motor Field | To Control AC Motor Field | Does Not Provide AC Motor Field Supply | Cabinet Dusty Due To Ingress Contamination | Cabinet Dusty Due To Ingress Contamination | UnScheduled Dragline Downtime [RF=0.1] | [5 empty] | 2190
138 | DL - Drag Chains | Drag Lines |  | Change-out Drag Chain |  |  | 8760 |  | 52 | W | Mech | Int | 2 | Change-out |  | NOR |  | Stopped | Isolated | Condition Based Maintenance | Condition Corrective Task | Secondary | 1 | [5 empty] | [Drag Chains] To Connect Bucket To Drag Rope | To Connect Bucket To Drag Rope | Does Not Connect Bucket To Drag Rope | Drag Chain Worn Due To Age | Drag Chain Worn Due To Age | UnScheduled Dragline Downtime
138 | DL - Drag Chains | Drag Lines |  | Drag Chain (End for End) |  |  | 4000 | 4000 | 24 | W | Mech | Int | 2 |  |  | NOR |  | Stopped | Isolated | Condition Based Maintenance | Condition Corrective Task | Secondary | 2 | [5 empty] | [Drag Chains] To Connect Bucket To Drag Rope | To Connect Bucket To Drag Rope | Does Not Connect Bucket To Drag Rope | Drag Chain Worn Due To Age | Drag Chain Worn Due To Age | UnScheduled Dragline Downtime
138 | DL - Drag Chains | Drag Lines |  | Drag Chain (Roll 180deg) DL 8200 |  |  | 6000 |  | 36 | W | Mech | Int | 2 |  |  | NOR |  | Stopped | Isolated | Condition Based Maintenance | Condition Corrective Task | Secondary | 3 | [5 empty] | [Drag Chains] To Connect Bucket To Drag Rope | To Connect Bucket To Drag Rope | Does Not Connect Bucket To Drag Rope | Drag Chain Worn Due To Age | Drag Chain Worn Due To Age | UnScheduled Dragline Downtime
138 | DL - Drag Chains | Drag Lines |  | Drag Chain (Roll 180deg) DL 8750 |  |  | 4500 | 4500 | 27 | W | Mech | Int | 2 |  |  | NOR |  | Stopped | Isolated | Condition Based Maintenance | Condition Corrective Task | Secondary | 4 | [5 empty] | [Drag Chains] To Connect Bucket To Drag Rope | To Connect Bucket To Drag Rope | Does Not Connect Bucket To Drag Rope | Drag Chain Worn Due To Age | Drag Chain Worn Due To Age | UnScheduled Dragline Downtime
138 | DL - Drag Chains | Drag Lines |  | Drag Chain (Roll) DL 8200 |  |  | 2000 | 2000 | 12 | W | Mech | Int | 2 |  |  | NOR |  | Stopped | Isolated | Condition Based Maintenance | Condition Corrective Task | Secondary | 5 | [5 empty] | [Drag Chains] To Connect Bucket To Drag Rope | To Connect Bucket To Drag Rope | Does Not Connect Bucket To Drag Rope | Drag Chain Worn Due To Age | Drag Chain Worn Due To Age | UnScheduled Dragline Downtime
138 | DL - Drag Chains | Drag Lines |  | Drag Chain (Roll) DL 8750 |  |  | 1500 | 1500 | 9 | W | Mech | Int | 2 |  |  | NOR |  | Stopped | Isolated | Condition Based Maintenance | Condition Corrective Task | Secondary | 6 | [5 empty] | [Drag Chains] To Connect Bucket To Drag Rope | To Connect Bucket To Drag Rope | Does Not Connect Bucket To Drag Rope | Drag Chain Worn Due To Age | Drag Chain Worn Due To Age | UnScheduled Dragline Downtime
138 | DL - Drag Chains | Drag Lines |  | Drag Chain (Side to Side) DL 8200 |  |  | 2000 | 2000 | 12 | W | Mech | Int | 2 |  |  | NOR |  | Stopped | Isolated | Condition Based Maintenance | Condition Corrective Task | Secondary | 7 | [5 empty] | [Drag Chains] To Connect Bucket To Drag Rope | To Connect Bucket To Drag Rope | Does Not Connect Bucket To Drag Rope | Drag Chain Worn Due To Age | Drag Chain Worn Due To Age | UnScheduled Dragline Downtime
138 | DL - Drag Chains | Drag Lines |  | Drag Chain (Side to Side) DL 8750 |  |  | 1500 | 1500 | 9 | W | Mech | Int | 2 |  |  | NOR |  | Stopped | Isolated | Condition Based Maintenance | Condition Corrective Task | Secondary | 8 | [5 empty] | [Drag Chains] To Connect Bucket To Drag Rope | To Connect Bucket To Drag Rope | Does Not Connect Bucket To Drag Rope | Drag Chain Worn Due To Age | Drag Chain Worn Due To Age | UnScheduled Dragline Downtime
138 | DL - Drag Chains | Drag Lines |  | Inspect Drag Chain For Cracks | No cracking |  | 168 | 1 | 1 | W | Mech | Int | 0.1 | Inspect |  | NOR |  | Stopped | Isolated | Condition Based Maintenance | Condition Detective Task | Primary | 9 | 7 |  |  |  |  | [Drag Chains] To Connect Bucket To Drag Rope | To Connect Bucket To Drag Rope | Does Not Connect Bucket To Drag Rope | Drag Chain Cracked Due To Fatigue | Drag Chain Cracked Due To Fatigue | UnScheduled Dragline Downtime | [5 empty] | 168
138 | DL - Drag Chains | Drag Lines |  | Inspect Drag Chain For Cracks | No cracking |  | 168 | 1 | 1 | W | Mech | Int | 0.1 | Inspect |  | NOR |  | Stopped | Isolated | Condition Based Maintenance | Condition Detective Task | Primary | 9 | 7 |  |  |  |  | [Drag Chains] To Connect Bucket To Drag Rope | To Connect Bucket To Drag Rope | Does Not Connect Bucket To Drag Rope | Drag Chain Worn Due To Wear & Tear | Drag Chain Worn Due To Wear & Tear | UnScheduled Dragline Downtime | [5 empty] | 336
138 | DL - Drag Chains | Drag Lines |  | Replace Drag Chains |  |  | 8760 |  | 52 | W | Mech | Int | 4 | Replace |  | NOR |  | Stopped | Isolated | Condition Based Maintenance | Condition Corrective Task | Secondary | 10 | [5 empty] | [Drag Chains] To Connect Bucket To Drag Rope | To Connect Bucket To Drag Rope | Does Not Connect Bucket To Drag Rope | Drag Chain Cracked Due To Fatigue | Drag Chain Cracked Due To Fatigue | UnScheduled Dragline Downtime
138 | DL - Drag Chains | Drag Lines |  | Replace Drag Chains |  |  | 8760 |  | 52 | W | Mech | Int | 4 | Replace |  | NOR |  | Stopped | Isolated | Condition Based Maintenance | Condition Corrective Task | Secondary | 10 | [5 empty] | [Drag Chains] To Connect Bucket To Drag Rope | To Connect Bucket To Drag Rope | Does Not Connect Bucket To Drag Rope | Drag Chain Worn Due To Wear & Tear | Drag Chain Worn Due To Wear & Tear | UnScheduled Dragline Downtime
139 | DL - Drag Dirt Chute | Drag Lines |  | Inspect Dirt Chute For Signs of Cracking and Damage | No cracking or damage |  | 2190 | 3 | 12 | W | Mech | Int | 0.1 | Inspect |  | NOR |  | Stopped | Isolated | Condition Based Maintenance | Condition Detective Task | Primary | 1 | 5 |  |  |  |  | [Drag Dirt Chute] To Support Drag Ropes When Not Operating And Collate Dirt | To Support Drag Ropes When Not Operating And Collate Dirt | Does Not Support Drag Ropes When Not Operating Or Collate Dirt | Dirt Chute Cracked Due To Fatigue | Dirt Chute Cracked Due To Fatigue | [6 empty] | 2190
139 | DL - Drag Dirt Chute | Drag Lines |  | Inspect Drag Dirt Chute Structure Bolts for tightness | All bolts fully engaged |  | 4380 | 6 | 24 | W | Mech | Int | 0.1 | Inspect |  | NOR |  | Stopped | Isolated | Condition Based Maintenance | Condition Detective Task | Primary | 2 | 6 |  |  |  |  | [Drag Dirt Chute] To Support Drag Ropes When Not Operating And Collate Dirt | To Support Drag Ropes When Not Operating And Collate Dirt | Does Not Support Drag Ropes When Not Operating Or Collate Dirt | Support Structure Bolts Loose Due To Vibration | Support Structure Bolts Loose Due To Vibration | UnScheduled Dragline Downtime | [5 empty] | 4380
139 | DL - Drag Dirt Chute | Drag Lines |  | Inspect Drag Rope Aperture Rollers/Blocks For Wear | No excessive wear of wear blocks |  | 2190 | 3 | 12 | W | Mech | Int | 0.1 | Inspect |  | NOR |  | Stopped | Isolated | Condition Based Maintenance | Condition Detective Task | Primary | 3 | 7 |  |  |  |  | [Drag Dirt Chute] To Support Drag Ropes When Not Operating And Collate Dirt | To Support Drag Ropes When Not Operating And Collate Dirt | Does Not Support Drag Ropes When Not Operating Or Collate Dirt | Wear Blocks Worn Due To Wear And Tear | Wear Blocks Worn Due To Wear And Tear | [6 empty] | 2190
139 | DL - Drag Dirt Chute | Drag Lines |  | Repair Dirt Chute |  |  | 8760 |  | 52 | W | Mech | Int | 12 |  |  | NOR |  | Running | Not Isolated | Condition Based Maintenance | Condition Corrective Task | Secondary | 4 | [5 empty] | [Drag Dirt Chute] To Support Drag Ropes When Not Operating And Collate Dirt | To Support Drag Ropes When Not Operating And Collate Dirt | Does Not Support Drag Ropes When Not Operating Or Collate Dirt | Dirt Chute Cracked Due To Fatigue | Dirt Chute Cracked Due To Fatigue
139 | DL - Drag Dirt Chute | Drag Lines |  | Replace Broken Bolts. |  |  | 8760 |  | 52 | W | Mech | Int | 4 | Replace |  | NOR |  | Stopped | Isolated | Condition Based Maintenance | Condition Corrective Task | Secondary | 5 | [5 empty] | [Drag Dirt Chute] To Support Drag Ropes When Not Operating And Collate Dirt | To Support Drag Ropes When Not Operating And Collate Dirt | Does Not Support Drag Ropes When Not Operating Or Collate Dirt | Support Structure Bolts Loose Due To Vibration | Support Structure Bolts Loose Due To Vibration | UnScheduled Dragline Downtime
139 | DL - Drag Dirt Chute | Drag Lines |  | Replace Wear Blocks |  |  | 8760 |  | 52 | W | Mech | Int | 12 | Replace |  | NOR |  | Stopped | Isolated | Condition Based Maintenance | Condition Corrective Task | Secondary | 6 | [5 empty] | [Drag Dirt Chute] To Support Drag Ropes When Not Operating And Collate Dirt | To Support Drag Ropes When Not Operating And Collate Dirt | Does Not Support Drag Ropes When Not Operating Or Collate Dirt | Wear Blocks Worn Due To Wear And Tear | Wear Blocks Worn Due To Wear And Tear
140 | DL - Drag Equaliser Link | Drag Lines |  | Inspect Drag Equaliser Link for excessive wear or cracks. | No excessive wear or cracks and capable of lasting until next inspection. |  | 168 | 1 | 1 | W | Mech | Int | 0.1 | Inspect |  | NOR |  | Stopped | Isolated | Condition Based Maintenance | Condition Detective Task | Primary | 1 | 4 |  |  |  |  | [Drag Equaliser Link] To Attach Drag Socket To The Drag Link | To Attach Drag Socket To The Drag Link | Does Not Attach Drag Socket To The Drag Link | Drag Equaliser Link Cracked Due To Fatigue | Drag Equaliser Link Cracked Due To Fatigue | UnScheduled Dragline Downtime | [5 empty] | 672
140 | DL - Drag Equaliser Link | Drag Lines |  | Inspect Drag Equaliser Link for excessive wear or cracks. | No excessive wear or cracks and capable of lasting until next inspection. |  | 168 | 1 | 1 | W | Mech | Int | 0.1 | Inspect |  | NOR |  | Stopped | Isolated | Condition Based Maintenance | Condition Detective Task | Primary | 1 | 4 |  |  |  |  | [Drag Equaliser Link] To Attach Drag Socket To The Drag Link | To Attach Drag Socket To The Drag Link | Does Not Attach Drag Socket To The Drag Link | Drag Equaliser Link Worn Due To Wear And Tear | Drag Equaliser Link Worn Due To Wear And Tear | UnScheduled Dragline Downtime | [5 empty] | 672
140 | DL - Drag Equaliser Link | Drag Lines |  | Replace Drag Equaliser Link |  |  | 6000 |  | 36 | W | Mech | Int | 2 | Replace |  | NOR |  | Stopped | Isolated | Condition Based Maintenance | Condition Corrective Task | Secondary | 2 | [5 empty] | [Drag Equaliser Link] To Attach Drag Socket To The Drag Link | To Attach Drag Socket To The Drag Link | Does Not Attach Drag Socket To The Drag Link | Drag Equaliser Link Cracked Due To Fatigue | Drag Equaliser Link Cracked Due To Fatigue | UnScheduled Dragline Downtime
140 | DL - Drag Equaliser Link | Drag Lines |  | Replace Drag Equaliser Link |  |  | 6000 |  | 36 | W | Mech | Int | 2 | Replace |  | NOR |  | Stopped | Isolated | Condition Based Maintenance | Condition Corrective Task | Secondary | 2 | [5 empty] | [Drag Equaliser Link] To Attach Drag Socket To The Drag Link | To Attach Drag Socket To The Drag Link | Does Not Attach Drag Socket To The Drag Link | Drag Equaliser Link Worn Due To Age | Drag Equaliser Link Worn Due To Age | UnScheduled Dragline Downtime
140 | DL - Drag Equaliser Link | Drag Lines |  | Replace Drag Equaliser Link |  |  | 6000 |  | 36 | W | Mech | Int | 2 | Replace |  | NOR |  | Stopped | Isolated | Condition Based Maintenance | Condition Corrective Task | Secondary | 2 | [5 empty] | [Drag Equaliser Link] To Attach Drag Socket To The Drag Link | To Attach Drag Socket To The Drag Link | Does Not Attach Drag Socket To The Drag Link | Drag Equaliser Link Worn Due To Wear And Tear | Drag Equaliser Link Worn Due To Wear And Tear | UnScheduled Dragline Downtime
141 | DL - Drag Gearbox Gear Case | Drag Lines |  | Check all Bearing Lock Plate Bolts are tight with no signs of movement. | All tight and in good condition. No signs of movement. |  | 2190 | 3 | 12 | W | Mech | Int | 0.1 | Inspect |  | NOR |  | Stopped | Isolated | Condition Based Maintenance | Condition Detective Task | Primary | 1 | 37 |  |  |  |  | [Drag Gearbox Gear Case] To Preserve And Contain Gearbox Oil And Gear Train | To Preserve And Contain Gearbox Oil And Gear Train | Unsecured Gear Set | Lower Drag Bearing Lock Plate Bolts Loose Due To Vibration | Lower Drag Bearing Lock Plate Bolts Loose Due To Vibration | UnScheduled Dragline Downtime, Medium financial loss ($20,000 - $200,000) | [5 empty] | 4380
141 | DL - Drag Gearbox Gear Case | Drag Lines |  | Check all Pinion Bolts are tight with no signs of movement. | All tight and in good condition. No signs of movement. |  | 2190 | 3 | 12 | W | Mech | Int | 0.1 | Inspect |  | NOR |  | Stopped | Isolated | Condition Based Maintenance | Condition Detective Task | Primary | 2 | 39 |  |  |  |  | [Drag Gearbox Gear Case] To Preserve And Contain Gearbox Oil And Gear Train | To Preserve And Contain Gearbox Oil And Gear Train | Unsecured Gear Set | Drag Pinion Retaining Bolts Loose Due To Vibration | Drag Pinion Retaining Bolts Loose Due To Vibration | UnScheduled Dragline Downtime | [5 empty] | 2190
141 | DL - Drag Gearbox Gear Case | Drag Lines |  | Clean Magnetic Filter. Collect any particles from the filter for examination. | No excessive amounts or large metal particles. |  | 672 | 4 | 4 | W | Mech | Int | 0.1 | Clean |  | NOR |  | Stopped | Isolated | Condition Based Maintenance | Condition Detective Task | Primary | 3 | 27 |  |  |  |  | [Drag Gearbox Gear Case] To Preserve And Contain Gearbox Oil And Gear Train | To Preserve And Contain Gearbox Oil And Gear Train | Unsuitable Oil Quality | Lubricating Oil Contaminated Due To Ingress Of Contamination | Lubricating Oil Contaminated Due To Ingress Of Contamination | UnScheduled Dragline Downtime, Low financial loss (<$20,000) | [5 empty] | 4380
141 | DL - Drag Gearbox Gear Case | Drag Lines |  | Gouge And Weld Gearbox Cracks | No cracking |  | 8760 |  | 52 | W | Mech | Int | 12 |  |  | NOR |  | Running | Not Isolated | Condition Based Maintenance | Condition Corrective Task | Secondary | 4 | [5 empty] | [Drag Gearbox Gear Case] To Preserve And Contain Gearbox Oil And Gear Train | To Preserve And Contain Gearbox Oil And Gear Train | Gearbox Oil Leak | Gearbox Cracked Due To Fatigue | Gearbox Cracked Due To Fatigue | UnScheduled Dragline Downtime
141 | DL - Drag Gearbox Gear Case | Drag Lines |  | Gouge And Weld Gearbox Cracks | No cracking |  | 8760 |  | 52 | W | Mech | Int | 12 |  |  | NOR |  | Running | Not Isolated | Condition Based Maintenance | Condition Corrective Task | Secondary | 4 | [5 empty] | [Drag Gearbox Gear Case] To Preserve And Contain Gearbox Oil And Gear Train | To Preserve And Contain Gearbox Oil And Gear Train | Gearbox Oil Leak | Gearbox Cracked Due To Overload | Gearbox Cracked Due To Overload | UnScheduled Dragline Downtime
141 | DL - Drag Gearbox Gear Case | Drag Lines |  | Grease Taconite Seals each lubrication points until clean purged grease is visible. |  |  | 2190 | 3 | 12 | W | Mech | Int | 0.1 | Lubricate |  | NOR |  | Stopped | Isolated | Usage Based Maintenance | Usage Corrective Task | Primary | 5 | 26 |  |  |  |  | [Drag Gearbox Gear Case] To Preserve And Contain Gearbox Oil And Gear Train | To Preserve And Contain Gearbox Oil And Gear Train | Gearbox Oil Leak | Taconite Seals Worn Due To Wear And Tear | Taconite Seals Worn Due To Wear And Tear | UnScheduled Dragline Downtime | [5 empty] | 10000
141 | DL - Drag Gearbox Gear Case | Drag Lines |  | Inspect for blocked Breather and moisture content of crystals in desiccant breather where fitted. | No discolouration of crystals and no blockages |  | 672 | 3 | 12 | W | Mech | Int | 0.1 | Inspect |  | NOR |  | Stopped | Isolated | Condition Based Maintenance | Condition Detective Task | Primary | 6 | 24, 25 |  |  |  |  | [Drag Gearbox Gear Case] To Preserve And Contain Gearbox Oil And Gear Train | To Preserve And Contain Gearbox Oil And Gear Train | Gearbox Oil Leak | Gearbox Breather Blocked Due To Ingress Of Contaminates | Gearbox Breather Blocked Due To Ingress Of Contaminates | Moderate irreversible disability or impairment (<30%). (eg Lost time injuries), UnScheduled Dragline Downtime | [5 empty] | 2190
141 | DL - Drag Gearbox Gear Case | Drag Lines |  | Inspect Gearbox Mountings for Cracks. | No cracks. |  | 2190 | 3 | 12 | W | Mech | Int | 0.1 | Inspect |  | NOR |  | Stopped | Isolated | Condition Based Maintenance | Condition Detective Task | Primary | 7 | 42 |  |  |  |  | [Drag Gearbox Gear Case] To Preserve And Contain Gearbox Oil And Gear Train | To Preserve And Contain Gearbox Oil And Gear Train | Unsecured Gear Set | Floor Mounting Cracked Due To Fatigue | Floor Mounting Cracked Due To Fatigue | UnScheduled Dragline Downtime | [5 empty] | 4380
141 | DL - Drag Gearbox Gear Case | Drag Lines |  | Inspect Gearbox Oil Level through sight-glass or dip-stick. Top up if required. If excessive quantity is required, check of leaks and report. | No excessive top-up required and no leaks. |  | 672 | 4 | 4 | W | Mech | Int | 0.1 | Inspect |  | NOR |  | Stopped | Isolated | Condition Based Maintenance | Condition Detective Task | Primary | 8 | 3 |  |  |  |  | [Drag Gearbox Gear Case] To Preserve And Contain Gearbox Oil And Gear Train | To Preserve And Contain Gearbox Oil And Gear Train | Gearbox Oil Leak | Gearbox Cracked Due To Fatigue | Gearbox Cracked Due To Fatigue | UnScheduled Dragline Downtime | [5 empty] | 4380
141 | DL - Drag Gearbox Gear Case | Drag Lines |  | Inspect Gearbox, seals and covers for oil leaks and that Seals are not rotating on shaft. | No Excessive Leaks and seal not rotating on shaft. |  | 672 | 4 | 12 | W | Mech | Int | 0.1 | Inspect |  | NOR |  | Running | Not Isolated | Condition Based Maintenance | Condition Detective Task | Primary | 9 | 28, 31 |  |  |  |  | [Drag Gearbox Gear Case] To Preserve And Contain Gearbox Oil And Gear Train | To Preserve And Contain Gearbox Oil And Gear Train | Gearbox Oil Leak | Gearbox Cracked Due To Overload | Gearbox Cracked Due To Overload | UnScheduled Dragline Downtime | [5 empty] | 672
141 | DL - Drag Gearbox Gear Case | Drag Lines |  | Inspect Gearbox, seals and covers for oil leaks and that Seals are not rotating on shaft. | No Excessive Leaks and seal not rotating on shaft. |  | 672 | 4 | 12 | W | Mech | Int | 0.1 | Inspect |  | NOR |  | Running | Not Isolated | Condition Based Maintenance | Condition Detective Task | Primary | 9 | 28, 31 |  |  |  |  | [Drag Gearbox Gear Case] To Preserve And Contain Gearbox Oil And Gear Train | To Preserve And Contain Gearbox Oil And Gear Train | Gearbox Oil Leak | Input Seals Worn Due To Wear And Tear | Input Seals Worn Due To Wear And Tear | UnScheduled Dragline Downtime | [5 empty] | 4380
141 | DL - Drag Gearbox Gear Case | Drag Lines |  | Inspect Gearbox, seals and covers for oil leaks and that Seals are not rotating on shaft. | No Excessive Leaks and seal not rotating on shaft. |  | 672 | 4 | 12 | W | Mech | Int | 0.1 | Inspect |  | NOR |  | Running | Not Isolated | Condition Based Maintenance | Condition Detective Task | Primary | 9 | 28, 31 |  |  |  |  | [Drag Gearbox Gear Case] To Preserve And Contain Gearbox Oil And Gear Train | To Preserve And Contain Gearbox Oil And Gear Train | Gearbox Oil Leak | Inspection Covers Leaking Due To Worn Seals | Inspection Covers Leaking Due To Worn Seals | UnScheduled Dragline Downtime | [5 empty] | 2190
141 | DL - Drag Gearbox Gear Case | Drag Lines |  | Inspect Gearbox, seals and covers for oil leaks and that Seals are not rotating on shaft. | No Excessive Leaks and seal not rotating on shaft. |  | 672 | 4 | 12 | W | Mech | Int | 0.1 | Inspect |  | NOR |  | Running | Not Isolated | Condition Based Maintenance | Condition Detective Task | Primary | 9 | 28, 31 |  |  |  |  | [Drag Gearbox Gear Case] To Preserve And Contain Gearbox Oil And Gear Train | To Preserve And Contain Gearbox Oil And Gear Train | Gearbox Oil Leak | Leaking Casing Seal Due To Loose Casing Bolts | Leaking Casing Seal Due To Loose Casing Bolts | Moderate irreversible disability or impairment (<30%). (eg Lost time injuries), UnScheduled Dragline Downtime | [5 empty] | 672
141 | DL - Drag Gearbox Gear Case | Drag Lines |  | Inspect Gearbox, seals and covers for oil leaks and that Seals are not rotating on shaft. | No Excessive Leaks and seal not rotating on shaft. |  | 672 | 4 | 12 | W | Mech | Int | 0.1 | Inspect |  | NOR |  | Running | Not Isolated | Condition Based Maintenance | Condition Detective Task | Primary | 9 | 28, 31 |  |  |  |  | [Drag Gearbox Gear Case] To Preserve And Contain Gearbox Oil And Gear Train | To Preserve And Contain Gearbox Oil And Gear Train | Gearbox Oil Leak | Output Seals Worn Due To Wear And Tear | Output Seals Worn Due To Wear And Tear | UnScheduled Dragline Downtime | [5 empty] | 10000
141 | DL - Drag Gearbox Gear Case | Drag Lines |  | Inspect Gearbox, seals and covers for oil leaks and that Seals are not rotating on shaft. | No Excessive Leaks and seal not rotating on shaft. |  | 672 | 4 | 12 | W | Mech | Int | 0.1 | Inspect |  | NOR |  | Running | Not Isolated | Condition Based Maintenance | Condition Detective Task | Primary | 9 | 28, 31 |  |  |  |  | [Drag Gearbox Gear Case] To Preserve And Contain Gearbox Oil And Gear Train | To Preserve And Contain Gearbox Oil And Gear Train | Gearbox Oil Leak | Seal Fasteners Loose Due To Vibration | Seal Fasteners Loose Due To Vibration | Moderate irreversible disability or impairment (<30%). (eg Lost time injuries), UnScheduled Dragline Downtime | [5 empty] | 672
141 | DL - Drag Gearbox Gear Case | Drag Lines |  | Inspect Gearbox, seals and covers for oil leaks and that Seals are not rotating on shaft. | No Excessive Leaks and seal not rotating on shaft. |  | 672 | 4 | 12 | W | Mech | Int | 0.1 | Inspect |  | NOR |  | Running | Not Isolated | Condition Based Maintenance | Condition Detective Task | Primary | 9 | 28, 31 |  |  |  |  | [Drag Gearbox Gear Case] To Preserve And Contain Gearbox Oil And Gear Train | To Preserve And Contain Gearbox Oil And Gear Train | Gearbox Oil Leak | Seal Running Sleeve Worn Due To Wear And Tear | Seal Running Sleeve Worn Due To Wear And Tear | UnScheduled Dragline Downtime | [5 empty] | 672
141 | DL - Drag Gearbox Gear Case | Drag Lines |  | Inspect Hold-Down Bolts for tension. | All Hold Down bolts fully engaged |  | 672 | 4 | 12 | W | Mech | Int | 0.1 | Inspect |  | NOR |  | Stopped | Isolated | Condition Based Maintenance | Condition Detective Task | Primary | 10 | 33 |  |  |  |  | [Drag Gearbox Gear Case] To Preserve And Contain Gearbox Oil And Gear Train | To Preserve And Contain Gearbox Oil And Gear Train | Unsecured Gear Set | Hold Down Bolts Loose Due To Vibration | Hold Down Bolts Loose Due To Vibration | UnScheduled Dragline Downtime | [5 empty] | 672
141 | DL - Drag Gearbox Gear Case | Drag Lines |  | Inspect Input Pinion Drains For Blockage | No blockage in input pinion drains |  | 2190 | 3 | 12 | W | Mech | Int | 0.1 | Inspect |  | NOR |  | Stopped | Isolated | Condition Based Maintenance | Condition Detective Task | Primary | 11 | 40 |  |  |  |  | [Drag Gearbox Gear Case] To Preserve And Contain Gearbox Oil And Gear Train | To Preserve And Contain Gearbox Oil And Gear Train | Gearbox Oil Leak | Input Pinion Drain Blocks Blocked Due To Ingress Of Contaminants | Input Pinion Drain Blocks Blocked Due To Ingress Of Contaminants | UnScheduled Dragline Downtime | [5 empty] | 2190
141 | DL - Drag Gearbox Gear Case | Drag Lines |  | Inspect Venting Screw for blockage. | No blockage in input pinion drains |  | 2190 | 3 | 12 | W | Mech | Int | 0.1 | Inspect |  | NOR |  | Stopped | Isolated | Condition Based Maintenance | Condition Detective Task | Primary | 12 | 41 |  |  |  |  | [Drag Gearbox Gear Case] To Preserve And Contain Gearbox Oil And Gear Train | To Preserve And Contain Gearbox Oil And Gear Train | Gearbox Oil Leak | Venting Screw Blocks Blocked Due To Ingress Of Contaminants | Venting Screw Blocks Blocked Due To Ingress Of Contaminants | UnScheduled Dragline Downtime | [5 empty] | 2190
141 | DL - Drag Gearbox Gear Case | Drag Lines |  | Perform MP test for cracks. | No excessive crack. |  | 8760 | 4 | 24 | W | ConM | Ext | 0.1 | Inspect |  | NOR |  | Stopped | Isolated | Condition Based Maintenance | Condition Detective Task | Primary | 13 | 3 |  |  |  |  | [Drag Gearbox Gear Case] To Preserve And Contain Gearbox Oil And Gear Train | To Preserve And Contain Gearbox Oil And Gear Train | Gearbox Oil Leak | Gearbox Cracked Due To Fatigue | Gearbox Cracked Due To Fatigue | UnScheduled Dragline Downtime | [5 empty] | 8760
141 | DL - Drag Gearbox Gear Case | Drag Lines |  | Perform UT On The Gearbox Hold Down Bolts |  |  | 8760 | 4 | 4 | W | ConM | Ext | 0.1 |  |  | NOR |  | Stopped | Isolated | Condition Based Maintenance | Condition Detective Task | Primary | 14 | 23 |  |  |  |  | [Drag Gearbox Gear Case] To Preserve And Contain Gearbox Oil And Gear Train | To Preserve And Contain Gearbox Oil And Gear Train | Unsecured Gear Set | Hold Down Bolts Cracked Due To Fatigue | Hold Down Bolts Cracked Due To Fatigue | UnScheduled Dragline Downtime | [5 empty] | 8760
141 | DL - Drag Gearbox Gear Case | Drag Lines |  | Replace Bolts |  |  | 1e+300 |  | 1040 | W | Mech | Int | 2 | Replace |  | NOR |  | Stopped | Isolated | Condition Based Maintenance | Condition Corrective Task | Secondary | 15 | [5 empty] | [Drag Gearbox Gear Case] To Preserve And Contain Gearbox Oil And Gear Train | To Preserve And Contain Gearbox Oil And Gear Train | Unsecured Gear Set | Hold Down Bolts Cracked Due To Fatigue | Hold Down Bolts Cracked Due To Fatigue | UnScheduled Dragline Downtime
141 | DL - Drag Gearbox Gear Case | Drag Lines |  | Replace Breather |  |  | 2190 | 3 | 12 | W | Mech | Int | 1 | Replace |  | NOR |  | Stopped | Isolated | Usage Based Maintenance | Usage Corrective Task | Secondary | 16 | [5 empty] | [Drag Gearbox Gear Case] To Preserve And Contain Gearbox Oil And Gear Train | To Preserve And Contain Gearbox Oil And Gear Train | Gearbox Oil Leak | Gearbox Breather Blocked Due To Ingress Of Contaminates | Gearbox Breather Blocked Due To Ingress Of Contaminates | Moderate irreversible disability or impairment (<30%). (eg Lost time injuries), UnScheduled Dragline Downtime | [5 empty] | 2190
141 | DL - Drag Gearbox Gear Case | Drag Lines |  | Replace Failed Gearbox Seal |  |  | 5000 |  | 30 | W | Mech | Int | 4 | Replace |  | NOR |  | Stopped | Isolated | Condition Based Maintenance | Condition Corrective Task | Secondary | 17 | [5 empty] | [Drag Gearbox Gear Case] To Preserve And Contain Gearbox Oil And Gear Train | To Preserve And Contain Gearbox Oil And Gear Train | Gearbox Oil Leak | Input Seals Worn Due To Wear And Tear | Input Seals Worn Due To Wear And Tear | UnScheduled Dragline Downtime
141 | DL - Drag Gearbox Gear Case | Drag Lines |  | Replace Failed Gearbox Seal |  |  | 5000 |  | 30 | W | Mech | Int | 4 | Replace |  | NOR |  | Stopped | Isolated | Condition Based Maintenance | Condition Corrective Task | Secondary | 17 | [5 empty] | [Drag Gearbox Gear Case] To Preserve And Contain Gearbox Oil And Gear Train | To Preserve And Contain Gearbox Oil And Gear Train | Gearbox Oil Leak | Output Seals Worn Due To Wear And Tear | Output Seals Worn Due To Wear And Tear | UnScheduled Dragline Downtime
141 | DL - Drag Gearbox Gear Case | Drag Lines |  | Replace Failed Gearbox Seal |  |  | 5000 |  | 30 | W | Mech | Int | 4 | Replace |  | NOR |  | Stopped | Isolated | Condition Based Maintenance | Condition Corrective Task | Secondary | 17 | [5 empty] | [Drag Gearbox Gear Case] To Preserve And Contain Gearbox Oil And Gear Train | To Preserve And Contain Gearbox Oil And Gear Train | Gearbox Oil Leak | Taconite Seals Worn Due To Wear And Tear | Taconite Seals Worn Due To Wear And Tear | UnScheduled Dragline Downtime
141 | DL - Drag Gearbox Gear Case | Drag Lines |  | Replace Gearbox Oil |  |  | 5000 |  | 30 | W | Lube | Ext | 12 | Replace |  | NOR |  | Stopped | Isolated | Condition Based Maintenance | Condition Corrective Task | Secondary | 18 | [5 empty] | [Drag Gearbox Gear Case] To Preserve And Contain Gearbox Oil And Gear Train | To Preserve And Contain Gearbox Oil And Gear Train | Unsuitable Oil Quality | Lubricating Oil Contaminated Due To Ingress Of Contamination | Lubricating Oil Contaminated Due To Ingress Of Contamination | UnScheduled Dragline Downtime, Low financial loss (<$20,000)
141 | DL - Drag Gearbox Gear Case | Drag Lines |  | Replace Inspection Cover Seals |  |  | 8760 |  | 52 | W | Mech | Int | 1 | Replace |  | NOR |  | Stopped | Isolated | Condition Based Maintenance | Condition Corrective Task | Secondary | 19 | [5 empty] | [Drag Gearbox Gear Case] To Preserve And Contain Gearbox Oil And Gear Train | To Preserve And Contain Gearbox Oil And Gear Train | Gearbox Oil Leak | Inspection Covers Leaking Due To Worn Seals | Inspection Covers Leaking Due To Worn Seals | UnScheduled Dragline Downtime
141 | DL - Drag Gearbox Gear Case | Drag Lines |  | Replace Oxidised Lubricating Oil |  |  | 8760 |  | 52 | W | Mech | Int | 4 | Replace |  | NOR |  | Stopped | Isolated | Condition Based Maintenance | Condition Corrective Task | Secondary | 20 | [5 empty] | [Drag Gearbox Gear Case] To Preserve And Contain Gearbox Oil And Gear Train | To Preserve And Contain Gearbox Oil And Gear Train | Unsuitable Oil Quality | Lubricating Oil Oxidised Due To Wear And Tear | Lubricating Oil Oxidised Due To Wear And Tear | UnScheduled Dragline Downtime
141 | DL - Drag Gearbox Gear Case | Drag Lines |  | Replace Planetary Drag Gearbox Oil (Castrol Alphasyn EP320) |  |  | 8760 |  | 52 | W | Mech | Int | 2 | Replace |  | NOR |  | Stopped | Isolated | Usage Based Maintenance | Usage Corrective Task | Secondary | 21 | [5 empty] | [Drag Gearbox Gear Case] To Preserve And Contain Gearbox Oil And Gear Train | To Preserve And Contain Gearbox Oil And Gear Train | Unsuitable Oil Quality | Lubricating Oil Oxidised Due To Wear And Tear | Lubricating Oil Oxidised Due To Wear And Tear | UnScheduled Dragline Downtime
141 | DL - Drag Gearbox Gear Case | Drag Lines |  | Replace Seal Running Sleeve |  |  | 8760 |  | 52 | W | Mech | Int | 24 | Replace |  | NOR |  | Stopped | Isolated | Condition Based Maintenance | Condition Corrective Task | Secondary | 22 | [5 empty] | [Drag Gearbox Gear Case] To Preserve And Contain Gearbox Oil And Gear Train | To Preserve And Contain Gearbox Oil And Gear Train | Gearbox Oil Leak | Seal Running Sleeve Worn Due To Wear And Tear | Seal Running Sleeve Worn Due To Wear And Tear | UnScheduled Dragline Downtime
141 | DL - Drag Gearbox Gear Case | Drag Lines |  | Re-Tighten Loose Bolts |  |  | 1e+300 |  | 1040 | W | Mech | Int | 2 |  |  | NOR |  | Running | Not Isolated | Condition Based Maintenance | Condition Corrective Task | Secondary | 23 | [5 empty] | [Drag Gearbox Gear Case] To Preserve And Contain Gearbox Oil And Gear Train | To Preserve And Contain Gearbox Oil And Gear Train | Unsecured Gear Set | Hold Down Bolts Loose Due To Vibration | Hold Down Bolts Loose Due To Vibration | UnScheduled Dragline Downtime
141 | DL - Drag Gearbox Gear Case | Drag Lines |  | Re-Tighten Loose Bolts, Clean Up Oil Spill |  |  | 1e+300 |  | 1040 | W | Mech | Int | 2 |  |  | NOR |  | Running | Not Isolated | Condition Based Maintenance | Condition Corrective Task | Secondary | 24 | [5 empty] | [Drag Gearbox Gear Case] To Preserve And Contain Gearbox Oil And Gear Train | To Preserve And Contain Gearbox Oil And Gear Train | Gearbox Oil Leak | Leaking Casing Seal Due To Loose Casing Bolts | Leaking Casing Seal Due To Loose Casing Bolts | Moderate irreversible disability or impairment (<30%). (eg Lost time injuries), UnScheduled Dragline Downtime
141 | DL - Drag Gearbox Gear Case | Drag Lines |  | Take Oil Sample. | Sample taken and sampling equipment kept clean throughout. |  | 2190 | 3 | 12 | W | ConM | Ext | 0.1 |  |  | NOR |  | Stopped | Isolated | Condition Based Maintenance | Condition Detective Task | Primary | 25 | [5 empty] | [Drag Gearbox Gear Case] To Preserve And Contain Gearbox Oil And Gear Train | To Preserve And Contain Gearbox Oil And Gear Train | Unsuitable Oil Quality | Lubricating Oil Contaminated Due To Ingress Of Contamination | Lubricating Oil Contaminated Due To Ingress Of Contamination | UnScheduled Dragline Downtime, Low financial loss (<$20,000) | [5 empty] | 2190
141 | DL - Drag Gearbox Gear Case | Drag Lines |  | Take Oil Sample. | Sample taken and sampling equipment kept clean throughout. |  | 2190 | 3 | 12 | W | ConM | Ext | 0.1 |  |  | NOR |  | Stopped | Isolated | Condition Based Maintenance | Condition Detective Task | Primary | 25 | [5 empty] | [Drag Gearbox Gear Case] To Preserve And Contain Gearbox Oil And Gear Train | To Preserve And Contain Gearbox Oil And Gear Train | Unsuitable Oil Quality | Lubricating Oil Oxidised Due To Wear And Tear | Lubricating Oil Oxidised Due To Wear And Tear | UnScheduled Dragline Downtime | [5 empty] | 2190
141 | DL - Drag Gearbox Gear Case | Drag Lines |  | Tighten All Major Hold Down Bolts. |  |  | 4380 |  | 48 | W | Mech | Int | 1 |  |  | NOR |  | Stopped | Isolated | Operate to Failure Based Maintenance | Failure Corrective Task | Primary | 26 | 39 |  |  |  |  | [Drag Gearbox Gear Case] To Preserve And Contain Gearbox Oil And Gear Train | To Preserve And Contain Gearbox Oil And Gear Train | Unsecured Gear Set | Drag Pinion Retaining Bolts Loose Due To Vibration | Drag Pinion Retaining Bolts Loose Due To Vibration | UnScheduled Dragline Downtime
141 | DL - Drag Gearbox Gear Case | Drag Lines |  | Tighten Bolts |  |  | 8760 |  | 52 | W | Mech | Int | 6 |  |  | NOR |  | Running | Not Isolated | Condition Based Maintenance | Condition Corrective Task | Secondary | 27 | [5 empty] | [Drag Gearbox Gear Case] To Preserve And Contain Gearbox Oil And Gear Train | To Preserve And Contain Gearbox Oil And Gear Train | Unsecured Gear Set | Lower Drag Bearing Lock Plate Bolts Loose Due To Vibration | Lower Drag Bearing Lock Plate Bolts Loose Due To Vibration | UnScheduled Dragline Downtime, Medium financial loss ($20,000 - $200,000)
141 | DL - Drag Gearbox Gear Case | Drag Lines |  | Tighten Bolts & Clean Up Oil Spill |  |  | 1e+300 |  | 1040 | W | Mech | Int | 1 |  |  | NOR |  | Running | Not Isolated | Condition Based Maintenance | Condition Corrective Task | Secondary | 28 | [5 empty] | [Drag Gearbox Gear Case] To Preserve And Contain Gearbox Oil And Gear Train | To Preserve And Contain Gearbox Oil And Gear Train | Gearbox Oil Leak | Seal Fasteners Loose Due To Vibration | Seal Fasteners Loose Due To Vibration | Moderate irreversible disability or impairment (<30%). (eg Lost time injuries), UnScheduled Dragline Downtime
141 | DL - Drag Gearbox Gear Case | Drag Lines |  | Tighten Swing Pinion Retaining Bolts |  |  | 8760 |  | 52 | W | Mech | Int | 6 |  |  | NOR |  | Running | Not Isolated | Condition Based Maintenance | Condition Corrective Task | Secondary | 29 | [5 empty] | [Drag Gearbox Gear Case] To Preserve And Contain Gearbox Oil And Gear Train | To Preserve And Contain Gearbox Oil And Gear Train | Unsecured Gear Set | Drag Pinion Retaining Bolts Loose Due To Vibration | Drag Pinion Retaining Bolts Loose Due To Vibration | UnScheduled Dragline Downtime
141 | DL - Drag Gearbox Gear Case | Drag Lines |  | Unblock Drain Block |  |  | 8760 |  | 52 | W | Mech | Int | 1 |  |  | NOR |  | Running | Not Isolated | Condition Based Maintenance | Condition Corrective Task | Secondary | 30 | [5 empty] | [Drag Gearbox Gear Case] To Preserve And Contain Gearbox Oil And Gear Train | To Preserve And Contain Gearbox Oil And Gear Train | Gearbox Oil Leak | Input Pinion Drain Blocks Blocked Due To Ingress Of Contaminants | Input Pinion Drain Blocks Blocked Due To Ingress Of Contaminants | UnScheduled Dragline Downtime
141 | DL - Drag Gearbox Gear Case | Drag Lines |  | Unblock Venting Screw Blockage |  |  | 8760 |  | 52 | W | Mech | Int | 1 |  |  | NOR |  | Running | Not Isolated | Condition Based Maintenance | Condition Corrective Task | Secondary | 31 | [5 empty] | [Drag Gearbox Gear Case] To Preserve And Contain Gearbox Oil And Gear Train | To Preserve And Contain Gearbox Oil And Gear Train | Gearbox Oil Leak | Venting Screw Blocks Blocked Due To Ingress Of Contaminants | Venting Screw Blocks Blocked Due To Ingress Of Contaminants | UnScheduled Dragline Downtime
141 | DL - Drag Gearbox Gear Case | Drag Lines |  | Weld Repair |  |  | 1e+300 |  | 1040 | W | Mech | Int | 12 |  |  | NOR |  | Running | Not Isolated | Condition Based Maintenance | Condition Corrective Task | Secondary | 32 | [5 empty] | [Drag Gearbox Gear Case] To Preserve And Contain Gearbox Oil And Gear Train | To Preserve And Contain Gearbox Oil And Gear Train | Unsecured Gear Set | Floor Mounting Cracked Due To Fatigue | Floor Mounting Cracked Due To Fatigue | UnScheduled Dragline Downtime
142 | DL - Drag Gearbox Input Shaft Assembly | Drag Lines |  | Change-out Drag Gearbox Input Shaft Assembly |  |  | 87600 |  | 521 | W | Mech | Int | 36 | Change-out |  | NOR |  | Stopped | Isolated | Operate to Failure Based Maintenance | Failure Corrective Task | Secondary | 1 | [5 empty] | [Drag Gearbox Input Shaft Assembly] To Transfer Motor Drive To Intermediate Gear | To Transfer Motor Drive To Intermediate Gear | No Drive | Drag Gearbox Input Shaft Assembly Worn Due To Age | Drag Gearbox Input Shaft Assembly Worn Due To Age | UnScheduled Dragline Downtime, Low financial loss (<$20,000) | [5 empty] | 87600
142 | DL - Drag Gearbox Input Shaft Assembly | Drag Lines |  | Change-out Input Outboard & Inboard Bearings |  |  | 43800 |  | 261 | W | Mech | Int | 36 | Change-out |  | NOR |  | Stopped | Isolated | Condition Based Maintenance | Condition Corrective Task | Secondary | 2 | [5 empty] | [Drag Gearbox Input Shaft Assembly] To Transfer Motor Drive To Intermediate Gear | To Transfer Motor Drive To Intermediate Gear | No Drive | Input Inboard/Outboard Bearing Worn Due To Age | Input Inboard/Outboard Bearing Worn Due To Age | UnScheduled Dragline Downtime, Low financial loss (<$20,000)
142 | DL - Drag Gearbox Input Shaft Assembly | Drag Lines |  | Inspect For Cracked Keyway | No cracks |  | 2190 |  | 24 | W | Mech | Int | 2 | Inspect |  | NOR |  | Stopped | Isolated | Operate to Failure Based Maintenance | Failure Detective Task | Primary | 3 | 13 |  |  |  |  | [Drag Gearbox Input Shaft Assembly] To Transfer Motor Drive To Intermediate Gear | To Transfer Motor Drive To Intermediate Gear | No Drive | Keyway Cracked Due To Fatigue | Keyway Cracked Due To Fatigue | UnScheduled Dragline Downtime, Low financial loss (<$20,000) | [5 empty] | 2500
142 | DL - Drag Gearbox Input Shaft Assembly | Drag Lines |  | Inspect for loose Bearing Retainer Plate bolts. | Bearing Retainer Plates fully engaged. |  | 2190 | 3 | 12 | W | Mech | Int | 0.1 | Inspect |  | NOR |  | Stopped | Isolated | Condition Based Maintenance | Condition Detective Task | Primary | 4 | 14 |  |  |  |  | [Drag Gearbox Input Shaft Assembly] To Transfer Motor Drive To Intermediate Gear | To Transfer Motor Drive To Intermediate Gear | No Drive | Bearing Retainer Plate Loose Due To Vibration | Bearing Retainer Plate Loose Due To Vibration | UnScheduled Dragline Downtime, Low financial loss (<$20,000) | [5 empty] | 4380
142 | DL - Drag Gearbox Input Shaft Assembly | Drag Lines |  | Inspect Gearbox Oil Level through sight-glass or dip-stick. Top up if required. If excessive quantity is required, check of leaks and report. | No excessive top-up required and no leaks. |  | 672 |  | 4 | W | Mech | Int | 0.1 | Inspect |  | NOR |  | Stopped | Isolated | Condition Based Maintenance | Condition Detective Task | Primary | 5 | 12 |  |  |  |  | [Drag Gearbox Input Shaft Assembly] To Transfer Motor Drive To Intermediate Gear | To Transfer Motor Drive To Intermediate Gear | No Drive | Input Inboard Bearing Seized Due To Lack Of Lube | Input Inboard Bearing Seized Due To Lack Of Lube | UnScheduled Dragline Downtime, Low financial loss (<$20,000) | [5 empty] | 730
142 | DL - Drag Gearbox Input Shaft Assembly | Drag Lines |  | Inspect Gearbox Oil Level through sight-glass or dip-stick. Top up if required. If excessive quantity is required, check of leaks and report. | No excessive top-up required and no leaks. |  | 672 |  | 4 | W | Mech | Int | 0.1 | Inspect |  | NOR |  | Stopped | Isolated | Condition Based Maintenance | Condition Detective Task | Primary | 5 | 12 |  |  |  |  | [Drag Gearbox Input Shaft Assembly] To Transfer Motor Drive To Intermediate Gear | To Transfer Motor Drive To Intermediate Gear | No Drive | Input Outboard Bearing Seized Due To Lack Of Lube | Input Outboard Bearing Seized Due To Lack Of Lube | UnScheduled Dragline Downtime, Low financial loss (<$20,000) | [5 empty] | 730
142 | DL - Drag Gearbox Input Shaft Assembly | Drag Lines |  | Perform DP inspection of gears. - Remove covers, thoroughly clean gearing, check root sections and all weld joints. | No excessive wear, damage or signs of misalignment. |  | 8760 | 1 | 48 | W | Mech | Ext | 0.1 | Inspect |  | NOR |  | Stopped | Isolated | Condition Based Maintenance | Condition Detective Task | Primary | 6 | [5 empty] | [Drag Gearbox Input Shaft Assembly] To Transfer Motor Drive To Intermediate Gear | To Transfer Motor Drive To Intermediate Gear | No Drive | Gearbox Teeth Cracked Due To Misalignment | Gearbox Teeth Cracked Due To Misalignment | UnScheduled Dragline Downtime | [5 empty] | 2190
142 | DL - Drag Gearbox Input Shaft Assembly | Drag Lines |  | Perform DP inspection of gears. - Remove covers, thoroughly clean gearing, check root sections and all weld joints. | No excessive wear, damage or signs of misalignment. |  | 8760 | 1 | 48 | W | Mech | Ext | 0.1 | Inspect |  | NOR |  | Stopped | Isolated | Condition Based Maintenance | Condition Detective Task | Primary | 6 | [5 empty] | [Drag Gearbox Input Shaft Assembly] To Transfer Motor Drive To Intermediate Gear | To Transfer Motor Drive To Intermediate Gear | No Drive | Pinion Tooth Cracks Due To Fatigue | Pinion Tooth Cracks Due To Fatigue | UnScheduled Dragline Downtime, Low financial loss (<$20,000) | [5 empty] | 8760
142 | DL - Drag Gearbox Input Shaft Assembly | Drag Lines |  | Perform DP inspection of gears. - Remove covers, thoroughly clean gearing, check root sections and all weld joints. | No excessive wear, damage or signs of misalignment. |  | 8760 | 1 | 48 | W | Mech | Ext | 0.1 | Inspect |  | NOR |  | Stopped | Isolated | Condition Based Maintenance | Condition Detective Task | Primary | 6 | [5 empty] | [Drag Gearbox Input Shaft Assembly] To Transfer Motor Drive To Intermediate Gear | To Transfer Motor Drive To Intermediate Gear | No Drive | Pinion Tooth Worn Due To Wear And Tear | Pinion Tooth Worn Due To Wear And Tear | UnScheduled Dragline Downtime, Low financial loss (<$20,000) | [5 empty] | 8760
142 | DL - Drag Gearbox Input Shaft Assembly | Drag Lines |  | Perform UT On The Input Shafts | No cracks. |  | 8760 | 1 | 48 | W | ConM | Ext | 0.1 |  |  | NOR |  | Stopped | Isolated | Condition Based Maintenance | Condition Detective Task | Primary | 7 | 13 |  |  |  |  | [Drag Gearbox Input Shaft Assembly] To Transfer Motor Drive To Intermediate Gear | To Transfer Motor Drive To Intermediate Gear | No Drive | Shaft Cracked Due To Fatigue | Shaft Cracked Due To Fatigue | UnScheduled Dragline Downtime, Low financial loss (<$20,000) | [5 empty] | 8760
142 | DL - Drag Gearbox Input Shaft Assembly | Drag Lines |  | Perform Vibration Analysis. | Vibration Analysis results within limits. |  | 43800 | 3 | 12 | W | ConM | Ext | 0.1 | Inspect | CM - VA | NOR |  | Running | Not Isolated | Condition Based Maintenance | Condition Detective Task | Primary | 8 | 11, 12, 13 |  |  |  |  | [Drag Gearbox Input Shaft Assembly] To Transfer Motor Drive To Intermediate Gear | To Transfer Motor Drive To Intermediate Gear | No Drive | Input Inboard Bearing Seized Due To Ingress Of Contaminants | Input Inboard Bearing Seized Due To Ingress Of Contaminants | UnScheduled Dragline Downtime, Low financial loss (<$20,000) | [5 empty] | 4380
142 | DL - Drag Gearbox Input Shaft Assembly | Drag Lines |  | Perform Vibration Analysis. | Vibration Analysis results within limits. |  | 43800 | 3 | 12 | W | ConM | Ext | 0.1 | Inspect | CM - VA | NOR |  | Running | Not Isolated | Condition Based Maintenance | Condition Detective Task | Primary | 8 | 11, 12, 13 |  |  |  |  | [Drag Gearbox Input Shaft Assembly] To Transfer Motor Drive To Intermediate Gear | To Transfer Motor Drive To Intermediate Gear | No Drive | Input Inboard Bearing Seized Due To Lack Of Lube | Input Inboard Bearing Seized Due To Lack Of Lube | UnScheduled Dragline Downtime, Low financial loss (<$20,000) | [5 empty] | 4380
142 | DL - Drag Gearbox Input Shaft Assembly | Drag Lines |  | Perform Vibration Analysis. | Vibration Analysis results within limits. |  | 43800 | 3 | 12 | W | ConM | Ext | 0.1 | Inspect | CM - VA | NOR |  | Running | Not Isolated | Condition Based Maintenance | Condition Detective Task | Primary | 8 | 11, 12, 13 |  |  |  |  | [Drag Gearbox Input Shaft Assembly] To Transfer Motor Drive To Intermediate Gear | To Transfer Motor Drive To Intermediate Gear | No Drive | Input Inboard Bearing Worn Due To Wear And Tear (end Of Life) | Input Inboard Bearing Worn Due To Wear And Tear (end Of Life) | UnScheduled Dragline Downtime, Low financial loss (<$20,000) | [5 empty] | 4380
142 | DL - Drag Gearbox Input Shaft Assembly | Drag Lines |  | Perform Vibration Analysis. | Vibration Analysis results within limits. |  | 43800 | 3 | 12 | W | ConM | Ext | 0.1 | Inspect | CM - VA | NOR |  | Running | Not Isolated | Condition Based Maintenance | Condition Detective Task | Primary | 8 | 11, 12, 13 |  |  |  |  | [Drag Gearbox Input Shaft Assembly] To Transfer Motor Drive To Intermediate Gear | To Transfer Motor Drive To Intermediate Gear | No Drive | Input Outboard Bearing Seized Due To Ingress Of Contaminants | Input Outboard Bearing Seized Due To Ingress Of Contaminants | UnScheduled Dragline Downtime, Low financial loss (<$20,000) | [5 empty] | 4380
142 | DL - Drag Gearbox Input Shaft Assembly | Drag Lines |  | Perform Vibration Analysis. | Vibration Analysis results within limits. |  | 43800 | 3 | 12 | W | ConM | Ext | 0.1 | Inspect | CM - VA | NOR |  | Running | Not Isolated | Condition Based Maintenance | Condition Detective Task | Primary | 8 | 11, 12, 13 |  |  |  |  | [Drag Gearbox Input Shaft Assembly] To Transfer Motor Drive To Intermediate Gear | To Transfer Motor Drive To Intermediate Gear | No Drive | Input Outboard Bearing Seized Due To Lack Of Lube | Input Outboard Bearing Seized Due To Lack Of Lube | UnScheduled Dragline Downtime, Low financial loss (<$20,000) | [5 empty] | 4380
142 | DL - Drag Gearbox Input Shaft Assembly | Drag Lines |  | Perform Vibration Analysis. | Vibration Analysis results within limits. |  | 43800 | 3 | 12 | W | ConM | Ext | 0.1 | Inspect | CM - VA | NOR |  | Running | Not Isolated | Condition Based Maintenance | Condition Detective Task | Primary | 8 | 11, 12, 13 |  |  |  |  | [Drag Gearbox Input Shaft Assembly] To Transfer Motor Drive To Intermediate Gear | To Transfer Motor Drive To Intermediate Gear | No Drive | Input Outboard Bearing Worn Due To Wear And Tear (end Of Life) | Input Outboard Bearing Worn Due To Wear And Tear (end Of Life) | UnScheduled Dragline Downtime, Low financial loss (<$20,000) | [5 empty] | 4380
142 | DL - Drag Gearbox Input Shaft Assembly | Drag Lines |  | Perform Vibration Analysis. | Vibration Analysis results within limits. |  | 43800 | 3 | 12 | W | ConM | Ext | 0.1 | Inspect | CM - VA | NOR |  | Running | Not Isolated | Condition Based Maintenance | Condition Detective Task | Primary | 8 | 11, 12, 13 |  |  |  |  | [Drag Gearbox Input Shaft Assembly] To Transfer Motor Drive To Intermediate Gear | To Transfer Motor Drive To Intermediate Gear | No Drive | Keyway Cracked Due To Fatigue | Keyway Cracked Due To Fatigue | UnScheduled Dragline Downtime, Low financial loss (<$20,000) | [5 empty] | 4380
142 | DL - Drag Gearbox Input Shaft Assembly | Drag Lines |  | Perform Vibration Analysis. | Vibration Analysis results within limits. |  | 43800 | 3 | 12 | W | ConM | Ext | 0.1 | Inspect | CM - VA | NOR |  | Running | Not Isolated | Condition Based Maintenance | Condition Detective Task | Primary | 8 | 11, 12, 13 |  |  |  |  | [Drag Gearbox Input Shaft Assembly] To Transfer Motor Drive To Intermediate Gear | To Transfer Motor Drive To Intermediate Gear | No Drive | Pinion Tooth Cracks Due To Fatigue | Pinion Tooth Cracks Due To Fatigue | UnScheduled Dragline Downtime, Low financial loss (<$20,000) | [5 empty] | 4380
142 | DL - Drag Gearbox Input Shaft Assembly | Drag Lines |  | Perform Vibration Analysis. | Vibration Analysis results within limits. |  | 43800 | 3 | 12 | W | ConM | Ext | 0.1 | Inspect | CM - VA | NOR |  | Running | Not Isolated | Condition Based Maintenance | Condition Detective Task | Primary | 8 | 11, 12, 13 |  |  |  |  | [Drag Gearbox Input Shaft Assembly] To Transfer Motor Drive To Intermediate Gear | To Transfer Motor Drive To Intermediate Gear | No Drive | Pinion Tooth Worn Due To Wear And Tear | Pinion Tooth Worn Due To Wear And Tear | UnScheduled Dragline Downtime, Low financial loss (<$20,000) | [5 empty] | 4380
142 | DL - Drag Gearbox Input Shaft Assembly | Drag Lines |  | Replace Bearing |  |  | 43800 |  | 261 | W | Mech | Int | 24 | Replace |  | NOR |  | Stopped | Isolated | Condition Based Maintenance | Condition Corrective Task | Secondary | 9 | [5 empty] | [Drag Gearbox Input Shaft Assembly] To Transfer Motor Drive To Intermediate Gear | To Transfer Motor Drive To Intermediate Gear | No Drive | Input Inboard Bearing Worn Due To Wear And Tear (end Of Life) | Input Inboard Bearing Worn Due To Wear And Tear (end Of Life) | UnScheduled Dragline Downtime, Low financial loss (<$20,000)
142 | DL - Drag Gearbox Input Shaft Assembly | Drag Lines |  | Replace Input Outboard & Inboard Bearing |  |  | 1e+300 |  | 1040 | W | Mech | Int | 36 | Replace |  | NOR |  | Stopped | Isolated | Condition Based Maintenance | Condition Corrective Task | Secondary | 10 | [5 empty] | [Drag Gearbox Input Shaft Assembly] To Transfer Motor Drive To Intermediate Gear | To Transfer Motor Drive To Intermediate Gear | No Drive | Input Inboard Bearing Seized Due To Ingress Of Contaminants | Input Inboard Bearing Seized Due To Ingress Of Contaminants | UnScheduled Dragline Downtime, Low financial loss (<$20,000)
142 | DL - Drag Gearbox Input Shaft Assembly | Drag Lines |  | Replace Input Outboard & Inboard Bearing |  |  | 1e+300 |  | 1040 | W | Mech | Int | 36 | Replace |  | NOR |  | Stopped | Isolated | Condition Based Maintenance | Condition Corrective Task | Secondary | 10 | [5 empty] | [Drag Gearbox Input Shaft Assembly] To Transfer Motor Drive To Intermediate Gear | To Transfer Motor Drive To Intermediate Gear | No Drive | Input Inboard Bearing Seized Due To Lack Of Lube | Input Inboard Bearing Seized Due To Lack Of Lube | UnScheduled Dragline Downtime, Low financial loss (<$20,000)
142 | DL - Drag Gearbox Input Shaft Assembly | Drag Lines |  | Replace Input Outboard & Inboard Bearing |  |  | 1e+300 |  | 1040 | W | Mech | Int | 36 | Replace |  | NOR |  | Stopped | Isolated | Condition Based Maintenance | Condition Corrective Task | Secondary | 10 | [5 empty] | [Drag Gearbox Input Shaft Assembly] To Transfer Motor Drive To Intermediate Gear | To Transfer Motor Drive To Intermediate Gear | No Drive | Input Outboard Bearing Seized Due To Ingress Of Contaminants | Input Outboard Bearing Seized Due To Ingress Of Contaminants | UnScheduled Dragline Downtime, Low financial loss (<$20,000)
142 | DL - Drag Gearbox Input Shaft Assembly | Drag Lines |  | Replace Input Outboard & Inboard Bearing |  |  | 1e+300 |  | 1040 | W | Mech | Int | 36 | Replace |  | NOR |  | Stopped | Isolated | Condition Based Maintenance | Condition Corrective Task | Secondary | 10 | [5 empty] | [Drag Gearbox Input Shaft Assembly] To Transfer Motor Drive To Intermediate Gear | To Transfer Motor Drive To Intermediate Gear | No Drive | Input Outboard Bearing Seized Due To Lack Of Lube | Input Outboard Bearing Seized Due To Lack Of Lube | UnScheduled Dragline Downtime, Low financial loss (<$20,000)
142 | DL - Drag Gearbox Input Shaft Assembly | Drag Lines |  | Replace Input Outboard & Inboard Bearing |  |  | 1e+300 |  | 1040 | W | Mech | Int | 36 | Replace |  | NOR |  | Stopped | Isolated | Condition Based Maintenance | Condition Corrective Task | Secondary | 10 | [5 empty] | [Drag Gearbox Input Shaft Assembly] To Transfer Motor Drive To Intermediate Gear | To Transfer Motor Drive To Intermediate Gear | No Drive | Input Outboard Bearing Worn Due To Wear And Tear (end Of Life) | Input Outboard Bearing Worn Due To Wear And Tear (end Of Life) | UnScheduled Dragline Downtime, Low financial loss (<$20,000)
142 | DL - Drag Gearbox Input Shaft Assembly | Drag Lines |  | Replace Input Pinion |  |  | 43800 |  | 260 | W | Mech | Int | 36 | Replace |  | NOR |  | Stopped | Isolated | Condition Based Maintenance | Condition Corrective Task | Secondary | 11 | [5 empty] | [Drag Gearbox Input Shaft Assembly] To Transfer Motor Drive To Intermediate Gear | To Transfer Motor Drive To Intermediate Gear | No Drive | Gearbox Teeth Cracked Due To Misalignment | Gearbox Teeth Cracked Due To Misalignment | UnScheduled Dragline Downtime
142 | DL - Drag Gearbox Input Shaft Assembly | Drag Lines |  | Replace Input Pinion |  |  | 43800 |  | 260 | W | Mech | Int | 36 | Replace |  | NOR |  | Stopped | Isolated | Condition Based Maintenance | Condition Corrective Task | Secondary | 11 | [5 empty] | [Drag Gearbox Input Shaft Assembly] To Transfer Motor Drive To Intermediate Gear | To Transfer Motor Drive To Intermediate Gear | No Drive | Keyway Cracked Due To Fatigue | Keyway Cracked Due To Fatigue | UnScheduled Dragline Downtime, Low financial loss (<$20,000)
142 | DL - Drag Gearbox Input Shaft Assembly | Drag Lines |  | Replace Input Pinion |  |  | 43800 |  | 260 | W | Mech | Int | 36 | Replace |  | NOR |  | Stopped | Isolated | Condition Based Maintenance | Condition Corrective Task | Secondary | 11 | [5 empty] | [Drag Gearbox Input Shaft Assembly] To Transfer Motor Drive To Intermediate Gear | To Transfer Motor Drive To Intermediate Gear | No Drive | Pinion Tooth Cracks Due To Fatigue | Pinion Tooth Cracks Due To Fatigue | UnScheduled Dragline Downtime, Low financial loss (<$20,000)
142 | DL - Drag Gearbox Input Shaft Assembly | Drag Lines |  | Replace Input Pinion |  |  | 43800 |  | 260 | W | Mech | Int | 36 | Replace |  | NOR |  | Stopped | Isolated | Condition Based Maintenance | Condition Corrective Task | Secondary | 11 | [5 empty] | [Drag Gearbox Input Shaft Assembly] To Transfer Motor Drive To Intermediate Gear | To Transfer Motor Drive To Intermediate Gear | No Drive | Pinion Tooth Worn Due To Wear And Tear | Pinion Tooth Worn Due To Wear And Tear | UnScheduled Dragline Downtime, Low financial loss (<$20,000)
142 | DL - Drag Gearbox Input Shaft Assembly | Drag Lines |  | Replace Input Pinion |  |  | 43800 |  | 260 | W | Mech | Int | 36 | Replace |  | NOR |  | Stopped | Isolated | Condition Based Maintenance | Condition Corrective Task | Secondary | 11 | [5 empty] | [Drag Gearbox Input Shaft Assembly] To Transfer Motor Drive To Intermediate Gear | To Transfer Motor Drive To Intermediate Gear | No Drive | Shaft Cracked Due To Fatigue | Shaft Cracked Due To Fatigue | UnScheduled Dragline Downtime, Low financial loss (<$20,000)
142 | DL - Drag Gearbox Input Shaft Assembly | Drag Lines |  | Replace The Bolts |  |  | 1e+300 |  | 1040 | W | Mech | Int | 2 | Replace |  | NOR |  | Stopped | Isolated | Condition Based Maintenance | Condition Corrective Task | Secondary | 12 | [5 empty] | [Drag Gearbox Input Shaft Assembly] To Transfer Motor Drive To Intermediate Gear | To Transfer Motor Drive To Intermediate Gear | No Drive | Bearing Retainer Plate Loose Due To Vibration | Bearing Retainer Plate Loose Due To Vibration | UnScheduled Dragline Downtime, Low financial loss (<$20,000)
142 | DL - Drag Gearbox Input Shaft Assembly | Drag Lines |  | Take bearing temperatures at designated locations. | Temperature less than 50 deg C above ambient. |  | 672 | 4 | 4 | W | Mech | Int | 0.1 |  |  | NOR |  | Running | Not Isolated | Condition Based Maintenance | Condition Detective Task | Primary | 13 | 11, 12 |  |  |  |  | [Drag Gearbox Input Shaft Assembly] To Transfer Motor Drive To Intermediate Gear | To Transfer Motor Drive To Intermediate Gear | No Drive | Input Inboard Bearing Worn Due To Wear And Tear (end Of Life) | Input Inboard Bearing Worn Due To Wear And Tear (end Of Life) | UnScheduled Dragline Downtime, Low financial loss (<$20,000) | [5 empty] | 672
142 | DL - Drag Gearbox Input Shaft Assembly | Drag Lines |  | Take bearing temperatures at designated locations. | Temperature less than 50 deg C above ambient. |  | 672 | 4 | 4 | W | Mech | Int | 0.1 |  |  | NOR |  | Running | Not Isolated | Condition Based Maintenance | Condition Detective Task | Primary | 13 | 11, 12 |  |  |  |  | [Drag Gearbox Input Shaft Assembly] To Transfer Motor Drive To Intermediate Gear | To Transfer Motor Drive To Intermediate Gear | No Drive | Input Outboard Bearing Worn Due To Wear And Tear (end Of Life) | Input Outboard Bearing Worn Due To Wear And Tear (end Of Life) | UnScheduled Dragline Downtime, Low financial loss (<$20,000) | [5 empty] | 672
143 | DL - Drag Gearbox Intermediate Assembly | Drag Lines |  | Change-out Drag Intermediate Assembly |  |  | 87600 |  | 521 | W | Mech | Int | 96 | Change-out |  | NOR |  | Stopped | Isolated | Operate to Failure Based Maintenance | Failure Corrective Task | Secondary | 1 | [5 empty] | [Drag Gearbox Intermediate Assembly] To Transfer Intermediate Gear Drive To Drag Drum Bull Gear | To Transfer Intermediate Gear Drive To Drag Drum Bull Gear | No Drive | Drag Gearbox Intermediate Assembly Worn Due To Age | Drag Gearbox Intermediate Assembly Worn Due To Age | UnScheduled Dragline Downtime, Low financial loss (<$20,000) | [5 empty] | 87600
143 | DL - Drag Gearbox Intermediate Assembly | Drag Lines |  | Change-out Inboard/ Outboard Bearings |  |  | 43800 |  | 261 | W | Mech | Int | 72 | Change-out |  | NOR |  | Stopped | Isolated | Condition Based Maintenance | Condition Corrective Task | Secondary | 2 | [5 empty] | [Drag Gearbox Intermediate Assembly] To Transfer Intermediate Gear Drive To Drag Drum Bull Gear | To Transfer Intermediate Gear Drive To Drag Drum Bull Gear | No Drive | Inboard/Outboard Bearings Worn Due To Age | Inboard/Outboard Bearings Worn Due To Age | UnScheduled Dragline Downtime, Low financial loss (<$20,000)
143 | DL - Drag Gearbox Intermediate Assembly | Drag Lines |  | Check Operation Of Injectors On The Intermediate Bearings | Fully operational injector on gearbox |  | 87600 | 4 | 4 | W | Lube | Ext | 0.1 |  |  | NOR |  | Running | Not Isolated | Condition Based Maintenance | Condition Detective Task | Primary | 3 | 18 |  |  |  |  | [Drag Gearbox Intermediate Assembly] To Transfer Intermediate Gear Drive To Drag Drum Bull Gear | To Transfer Intermediate Gear Drive To Drag Drum Bull Gear | No Drive | Inboard Bearing Seized Due To Lack Of Lube | Inboard Bearing Seized Due To Lack Of Lube | UnScheduled Dragline Downtime, Low financial loss (<$20,000) | [5 empty] | 2190
143 | DL - Drag Gearbox Intermediate Assembly | Drag Lines |  | Inspect For Cracked Keyway | No cracks |  | 2190 |  | 24 | W | Mech | Int | 6 | Inspect |  | NOR |  | Stopped | Isolated | Operate to Failure Based Maintenance | Failure Detective Task | Primary | 4 | 16 |  |  |  |  | [Drag Gearbox Intermediate Assembly] To Transfer Intermediate Gear Drive To Drag Drum Bull Gear | To Transfer Intermediate Gear Drive To Drag Drum Bull Gear | No Drive | Keyway Cracked Due To Fatigue | Keyway Cracked Due To Fatigue | UnScheduled Dragline Downtime, Low financial loss (<$20,000) | [5 empty] | 2500
143 | DL - Drag Gearbox Intermediate Assembly | Drag Lines |  | Inspect for loose Bearing Retainer Plate bolts. | Bearing Retainer Plates fully engaged. |  | 2190 | 3 | 12 | W | Mech | Int | 0.1 | Inspect |  | NOR |  | Stopped | Isolated | Condition Based Maintenance | Condition Detective Task | Primary | 5 | 21 |  |  |  |  | [Drag Gearbox Intermediate Assembly] To Transfer Intermediate Gear Drive To Drag Drum Bull Gear | To Transfer Intermediate Gear Drive To Drag Drum Bull Gear | No Drive | Bearing Retainer Plate Loose Due To Vibration | Bearing Retainer Plate Loose Due To Vibration | UnScheduled Dragline Downtime, Low financial loss (<$20,000) | [5 empty] | 4380
143 | DL - Drag Gearbox Intermediate Assembly | Drag Lines |  | Inspect Gearbox for Excessive Noise or Vibration. | No excessive noise or vibration |  | 672 | 4 | 4 | W | Mech | Int | 0.1 | Inspect |  | NOR |  | Running | Not Isolated | Condition Based Maintenance | Condition Detective Task | Primary | 6 | 17 |  |  |  |  | [Drag Gearbox Intermediate Assembly] To Transfer Intermediate Gear Drive To Drag Drum Bull Gear | To Transfer Intermediate Gear Drive To Drag Drum Bull Gear | No Drive | Pinion Tooth Cracks Due To Fatigue | Pinion Tooth Cracks Due To Fatigue | UnScheduled Dragline Downtime, Low financial loss (<$20,000) | [5 empty] | 672
143 | DL - Drag Gearbox Intermediate Assembly | Drag Lines |  | Inspect Gearbox for Excessive Noise or Vibration. | No excessive noise or vibration |  | 672 | 4 | 4 | W | Mech | Int | 0.1 | Inspect |  | NOR |  | Running | Not Isolated | Condition Based Maintenance | Condition Detective Task | Primary | 6 | 17 |  |  |  |  | [Drag Gearbox Intermediate Assembly] To Transfer Intermediate Gear Drive To Drag Drum Bull Gear | To Transfer Intermediate Gear Drive To Drag Drum Bull Gear | No Drive | Pinion Tooth Worn Due To Wear And Tear | Pinion Tooth Worn Due To Wear And Tear | UnScheduled Dragline Downtime, Low financial loss (<$20,000) | [5 empty] | 672
143 | DL - Drag Gearbox Intermediate Assembly | Drag Lines |  | Inspect Gearbox for Oil Leaks. | No oil leaks |  | 672 | 4 | 4 | W | Mech | Int | 0.1 | Inspect |  | NOR |  | Running | Not Isolated | Condition Based Maintenance | Condition Detective Task | Primary | 7 | 18 |  |  |  |  | [Drag Gearbox Intermediate Assembly] To Transfer Intermediate Gear Drive To Drag Drum Bull Gear | To Transfer Intermediate Gear Drive To Drag Drum Bull Gear | No Drive | Inboard Bearing Seized Due To Lack Of Lube | Inboard Bearing Seized Due To Lack Of Lube | UnScheduled Dragline Downtime, Low financial loss (<$20,000) | [5 empty] | 672
143 | DL - Drag Gearbox Intermediate Assembly | Drag Lines |  | Perform DP inspection of gears. - Remove covers, thoroughly clean gearing, check root sections and all weld joints. | No excessive wear, damage or signs of misalignment. |  | 8760 | 1 | 48 | W | Mech | Ext | 0.1 | Inspect |  | NOR |  | Stopped | Isolated | Condition Based Maintenance | Condition Detective Task | Primary | 8 | [5 empty] | [Drag Gearbox Intermediate Assembly] To Transfer Intermediate Gear Drive To Drag Drum Bull Gear | To Transfer Intermediate Gear Drive To Drag Drum Bull Gear | No Drive | Gearbox Teeth Cracked Due To Misalignment | Gearbox Teeth Cracked Due To Misalignment | UnScheduled Dragline Downtime, Low financial loss (<$20,000) | [5 empty] | 2190
143 | DL - Drag Gearbox Intermediate Assembly | Drag Lines |  | Perform DP inspection of gears. - Remove covers, thoroughly clean gearing, check root sections and all weld joints. | No excessive wear, damage or signs of misalignment. |  | 8760 | 1 | 48 | W | Mech | Ext | 0.1 | Inspect |  | NOR |  | Stopped | Isolated | Condition Based Maintenance | Condition Detective Task | Primary | 8 | [5 empty] | [Drag Gearbox Intermediate Assembly] To Transfer Intermediate Gear Drive To Drag Drum Bull Gear | To Transfer Intermediate Gear Drive To Drag Drum Bull Gear | No Drive | Intermediate Gear Tooth Worn Due To Wear And Tear | Intermediate Gear Tooth Worn Due To Wear And Tear | UnScheduled Dragline Downtime, Low financial loss (<$20,000) | [5 empty] | 8760
143 | DL - Drag Gearbox Intermediate Assembly | Drag Lines |  | Perform DP inspection of gears. - Remove covers, thoroughly clean gearing, check root sections and all weld joints. | No excessive wear, damage or signs of misalignment. |  | 8760 | 1 | 48 | W | Mech | Ext | 0.1 | Inspect |  | NOR |  | Stopped | Isolated | Condition Based Maintenance | Condition Detective Task | Primary | 8 | [5 empty] | [Drag Gearbox Intermediate Assembly] To Transfer Intermediate Gear Drive To Drag Drum Bull Gear | To Transfer Intermediate Gear Drive To Drag Drum Bull Gear | No Drive | Pinion Tooth Worn Due To Wear And Tear | Pinion Tooth Worn Due To Wear And Tear | UnScheduled Dragline Downtime, Low financial loss (<$20,000) | [5 empty] | 8760
143 | DL - Drag Gearbox Intermediate Assembly | Drag Lines |  | Perform UT on Gearbox Intermediate Shaft. | No cracking on Shaft. |  | 87600 | 1 | 48 | W | ConM | Ext | 0.1 |  |  | NOR |  | Stopped | Isolated | Condition Based Maintenance | Condition Detective Task | Primary | 9 | 17 |  |  |  |  | [Drag Gearbox Intermediate Assembly] To Transfer Intermediate Gear Drive To Drag Drum Bull Gear | To Transfer Intermediate Gear Drive To Drag Drum Bull Gear | No Drive | Shaft Cracked Due To Fatigue | Shaft Cracked Due To Fatigue | UnScheduled Dragline Downtime, Low financial loss (<$20,000) | [5 empty] | 8760
143 | DL - Drag Gearbox Intermediate Assembly | Drag Lines |  | Perform Vibration Analysis. | Vibration Analysis results within limits. |  | 43800 | 3 | 12 | W | ConM | Ext | 0.1 | Inspect | CM - VA | NOR |  | Running | Not Isolated | Condition Based Maintenance | Condition Detective Task | Primary | 10 | 16, 17 |  |  |  |  | [Drag Gearbox Intermediate Assembly] To Transfer Intermediate Gear Drive To Drag Drum Bull Gear | To Transfer Intermediate Gear Drive To Drag Drum Bull Gear | No Drive | Gearbox Teeth Cracked Due To Misalignment | Gearbox Teeth Cracked Due To Misalignment | UnScheduled Dragline Downtime, Low financial loss (<$20,000) | [5 empty] | 4380
143 | DL - Drag Gearbox Intermediate Assembly | Drag Lines |  | Perform Vibration Analysis. | Vibration Analysis results within limits. |  | 43800 | 3 | 12 | W | ConM | Ext | 0.1 | Inspect | CM - VA | NOR |  | Running | Not Isolated | Condition Based Maintenance | Condition Detective Task | Primary | 10 | 16, 17 |  |  |  |  | [Drag Gearbox Intermediate Assembly] To Transfer Intermediate Gear Drive To Drag Drum Bull Gear | To Transfer Intermediate Gear Drive To Drag Drum Bull Gear | No Drive | Inboard Bearing Worn Due To Wear And Tear (end Of Life) | Inboard Bearing Worn Due To Wear And Tear (end Of Life) | UnScheduled Dragline Downtime, Low financial loss (<$20,000) | [5 empty] | 4380
143 | DL - Drag Gearbox Intermediate Assembly | Drag Lines |  | Perform Vibration Analysis. | Vibration Analysis results within limits. |  | 43800 | 3 | 12 | W | ConM | Ext | 0.1 | Inspect | CM - VA | NOR |  | Running | Not Isolated | Condition Based Maintenance | Condition Detective Task | Primary | 10 | 16, 17 |  |  |  |  | [Drag Gearbox Intermediate Assembly] To Transfer Intermediate Gear Drive To Drag Drum Bull Gear | To Transfer Intermediate Gear Drive To Drag Drum Bull Gear | No Drive | Intermediate Gear Tooth Cracks Due To Fatigue | Intermediate Gear Tooth Cracks Due To Fatigue | UnScheduled Dragline Downtime, Low financial loss (<$20,000) | [5 empty] | 4380
143 | DL - Drag Gearbox Intermediate Assembly | Drag Lines |  | Perform Vibration Analysis. | Vibration Analysis results within limits. |  | 43800 | 3 | 12 | W | ConM | Ext | 0.1 | Inspect | CM - VA | NOR |  | Running | Not Isolated | Condition Based Maintenance | Condition Detective Task | Primary | 10 | 16, 17 |  |  |  |  | [Drag Gearbox Intermediate Assembly] To Transfer Intermediate Gear Drive To Drag Drum Bull Gear | To Transfer Intermediate Gear Drive To Drag Drum Bull Gear | No Drive | Intermediate Gear Tooth Worn Due To Wear And Tear | Intermediate Gear Tooth Worn Due To Wear And Tear | UnScheduled Dragline Downtime, Low financial loss (<$20,000) | [5 empty] | 4380
143 | DL - Drag Gearbox Intermediate Assembly | Drag Lines |  | Perform Vibration Analysis. | Vibration Analysis results within limits. |  | 43800 | 3 | 12 | W | ConM | Ext | 0.1 | Inspect | CM - VA | NOR |  | Running | Not Isolated | Condition Based Maintenance | Condition Detective Task | Primary | 10 | 16, 17 |  |  |  |  | [Drag Gearbox Intermediate Assembly] To Transfer Intermediate Gear Drive To Drag Drum Bull Gear | To Transfer Intermediate Gear Drive To Drag Drum Bull Gear | No Drive | Keyway Cracked Due To Fatigue | Keyway Cracked Due To Fatigue | UnScheduled Dragline Downtime, Low financial loss (<$20,000) | [5 empty] | 4380
143 | DL - Drag Gearbox Intermediate Assembly | Drag Lines |  | Perform Vibration Analysis. | Vibration Analysis results within limits. |  | 43800 | 3 | 12 | W | ConM | Ext | 0.1 | Inspect | CM - VA | NOR |  | Running | Not Isolated | Condition Based Maintenance | Condition Detective Task | Primary | 10 | 16, 17 |  |  |  |  | [Drag Gearbox Intermediate Assembly] To Transfer Intermediate Gear Drive To Drag Drum Bull Gear | To Transfer Intermediate Gear Drive To Drag Drum Bull Gear | No Drive | Outboard Bearing Seized Due To Lack Of Lube | Outboard Bearing Seized Due To Lack Of Lube | UnScheduled Dragline Downtime, Low financial loss (<$20,000) | [5 empty] | 2190
143 | DL - Drag Gearbox Intermediate Assembly | Drag Lines |  | Perform Vibration Analysis. | Vibration Analysis results within limits. |  | 43800 | 3 | 12 | W | ConM | Ext | 0.1 | Inspect | CM - VA | NOR |  | Running | Not Isolated | Condition Based Maintenance | Condition Detective Task | Primary | 10 | 16, 17 |  |  |  |  | [Drag Gearbox Intermediate Assembly] To Transfer Intermediate Gear Drive To Drag Drum Bull Gear | To Transfer Intermediate Gear Drive To Drag Drum Bull Gear | No Drive | Outboard Bearing Worn Due To Wear And Tear (end Of Life) | Outboard Bearing Worn Due To Wear And Tear (end Of Life) | UnScheduled Dragline Downtime, Low financial loss (<$20,000) | [5 empty] | 4380
143 | DL - Drag Gearbox Intermediate Assembly | Drag Lines |  | Perform Vibration Analysis. | Vibration Analysis results within limits. |  | 43800 | 3 | 12 | W | ConM | Ext | 0.1 | Inspect | CM - VA | NOR |  | Running | Not Isolated | Condition Based Maintenance | Condition Detective Task | Primary | 10 | 16, 17 |  |  |  |  | [Drag Gearbox Intermediate Assembly] To Transfer Intermediate Gear Drive To Drag Drum Bull Gear | To Transfer Intermediate Gear Drive To Drag Drum Bull Gear | No Drive | Pinion Tooth Cracks Due To Fatigue | Pinion Tooth Cracks Due To Fatigue | UnScheduled Dragline Downtime, Low financial loss (<$20,000) | [5 empty] | 4380
143 | DL - Drag Gearbox Intermediate Assembly | Drag Lines |  | Perform Vibration Analysis. | Vibration Analysis results within limits. |  | 43800 | 3 | 12 | W | ConM | Ext | 0.1 | Inspect | CM - VA | NOR |  | Running | Not Isolated | Condition Based Maintenance | Condition Detective Task | Primary | 10 | 16, 17 |  |  |  |  | [Drag Gearbox Intermediate Assembly] To Transfer Intermediate Gear Drive To Drag Drum Bull Gear | To Transfer Intermediate Gear Drive To Drag Drum Bull Gear | No Drive | Pinion Tooth Worn Due To Wear And Tear | Pinion Tooth Worn Due To Wear And Tear | UnScheduled Dragline Downtime, Low financial loss (<$20,000) | [5 empty] | 4380
143 | DL - Drag Gearbox Intermediate Assembly | Drag Lines |  | Perform Vibration Analysis. | Vibration Analysis results within limits. |  | 43800 | 3 | 12 | W | ConM | Ext | 0.1 | Inspect | CM - VA | NOR |  | Running | Not Isolated | Condition Based Maintenance | Condition Detective Task | Primary | 10 | 16, 17 |  |  |  |  | [Drag Gearbox Intermediate Assembly] To Transfer Intermediate Gear Drive To Drag Drum Bull Gear | To Transfer Intermediate Gear Drive To Drag Drum Bull Gear | No Drive | Shaft Cracked Due To Fatigue | Shaft Cracked Due To Fatigue | UnScheduled Dragline Downtime, Low financial loss (<$20,000) | [5 empty] | 4380
143 | DL - Drag Gearbox Intermediate Assembly | Drag Lines |  | Perform Vibration Analysis. | Vibration Analysis results within limits. |  | 43800 |  | 12 | W | ConM | Ext | 0.1 | Inspect | CM - VA | NOR |  | Running | Not Isolated | Condition Based Maintenance | Condition Detective Task | Primary | 10 | 16, 17 |  |  |  |  | [Drag Gearbox Intermediate Assembly] To Transfer Intermediate Gear Drive To Drag Drum Bull Gear | To Transfer Intermediate Gear Drive To Drag Drum Bull Gear | No Drive | Keyway Cracked Due To Fatigue | Keyway Cracked Due To Fatigue | UnScheduled Dragline Downtime, Low financial loss (<$20,000) | [5 empty] | 2500
143 | DL - Drag Gearbox Intermediate Assembly | Drag Lines |  | Replace Contaminated Oil |  |  | 1e+300 |  | 1040 | W | Lube | Ext | 12 | Replace |  | NOR |  | Stopped | Isolated | Condition Based Maintenance | Condition Corrective Task | Secondary | 11 | [5 empty] | [Drag Gearbox Intermediate Assembly] To Transfer Intermediate Gear Drive To Drag Drum Bull Gear | To Transfer Intermediate Gear Drive To Drag Drum Bull Gear | No Drive | Outboard Bearing Seized Due To Ingress Of Contaminants | Outboard Bearing Seized Due To Ingress Of Contaminants | UnScheduled Dragline Downtime, Low financial loss (<$20,000)
143 | DL - Drag Gearbox Intermediate Assembly | Drag Lines |  | Replace Drag Intermediate Gear, Intermediate Outboard Bearing & Intermediate Seals |  |  | 87600 |  | 520 | W | Mech | Int | 96 | Replace |  | NOR |  | Stopped | Isolated | Condition Based Maintenance | Condition Corrective Task | Secondary | 12 | [5 empty] | [Drag Gearbox Intermediate Assembly] To Transfer Intermediate Gear Drive To Drag Drum Bull Gear | To Transfer Intermediate Gear Drive To Drag Drum Bull Gear | No Drive | Gearbox Teeth Cracked Due To Misalignment | Gearbox Teeth Cracked Due To Misalignment | UnScheduled Dragline Downtime, Low financial loss (<$20,000)
143 | DL - Drag Gearbox Intermediate Assembly | Drag Lines |  | Replace Drag Intermediate Gear, Intermediate Outboard Bearing & Intermediate Seals |  |  | 87600 |  | 520 | W | Mech | Int | 96 | Replace |  | NOR |  | Stopped | Isolated | Condition Based Maintenance | Condition Corrective Task | Secondary | 12 | [5 empty] | [Drag Gearbox Intermediate Assembly] To Transfer Intermediate Gear Drive To Drag Drum Bull Gear | To Transfer Intermediate Gear Drive To Drag Drum Bull Gear | No Drive | Intermediate Gear Tooth Cracks Due To Fatigue | Intermediate Gear Tooth Cracks Due To Fatigue | UnScheduled Dragline Downtime, Low financial loss (<$20,000)
143 | DL - Drag Gearbox Intermediate Assembly | Drag Lines |  | Replace Drag Intermediate Gear, Intermediate Outboard Bearing & Intermediate Seals |  |  | 87600 |  | 520 | W | Mech | Int | 96 | Replace |  | NOR |  | Stopped | Isolated | Condition Based Maintenance | Condition Corrective Task | Secondary | 12 | [5 empty] | [Drag Gearbox Intermediate Assembly] To Transfer Intermediate Gear Drive To Drag Drum Bull Gear | To Transfer Intermediate Gear Drive To Drag Drum Bull Gear | No Drive | Intermediate Gear Tooth Worn Due To Wear And Tear | Intermediate Gear Tooth Worn Due To Wear And Tear | UnScheduled Dragline Downtime, Low financial loss (<$20,000)
143 | DL - Drag Gearbox Intermediate Assembly | Drag Lines |  | Replace Drag Intermediate Gear, Intermediate Outboard Bearing & Intermediate Seals |  |  | 87600 |  | 520 | W | Mech | Int | 96 | Replace |  | NOR |  | Stopped | Isolated | Condition Based Maintenance | Condition Corrective Task | Secondary | 12 | [5 empty] | [Drag Gearbox Intermediate Assembly] To Transfer Intermediate Gear Drive To Drag Drum Bull Gear | To Transfer Intermediate Gear Drive To Drag Drum Bull Gear | No Drive | Keyway Cracked Due To Fatigue | Keyway Cracked Due To Fatigue | UnScheduled Dragline Downtime, Low financial loss (<$20,000)
143 | DL - Drag Gearbox Intermediate Assembly | Drag Lines |  | Replace Drag Intermediate Pinion/Shaft, Intermediate Inboard/Outboard Bearings & Intermediate Seals |  |  | 87600 |  | 260 | W | Mech | Int | 96 | Replace |  | NOR |  | Stopped | Isolated | Condition Based Maintenance | Condition Corrective Task | Secondary | 13 | [5 empty] | [Drag Gearbox Intermediate Assembly] To Transfer Intermediate Gear Drive To Drag Drum Bull Gear | To Transfer Intermediate Gear Drive To Drag Drum Bull Gear | No Drive | Pinion Tooth Cracks Due To Fatigue | Pinion Tooth Cracks Due To Fatigue | UnScheduled Dragline Downtime, Low financial loss (<$20,000)
143 | DL - Drag Gearbox Intermediate Assembly | Drag Lines |  | Replace Drag Intermediate Pinion/Shaft, Intermediate Inboard/Outboard Bearings & Intermediate Seals |  |  | 87600 |  | 260 | W | Mech | Int | 96 | Replace |  | NOR |  | Stopped | Isolated | Condition Based Maintenance | Condition Corrective Task | Secondary | 13 | [5 empty] | [Drag Gearbox Intermediate Assembly] To Transfer Intermediate Gear Drive To Drag Drum Bull Gear | To Transfer Intermediate Gear Drive To Drag Drum Bull Gear | No Drive | Pinion Tooth Worn Due To Wear And Tear | Pinion Tooth Worn Due To Wear And Tear | UnScheduled Dragline Downtime, Low financial loss (<$20,000)
143 | DL - Drag Gearbox Intermediate Assembly | Drag Lines |  | Replace Drag Intermediate Pinion/Shaft, Intermediate Inboard/Outboard Bearings & Intermediate Seals |  |  | 87600 |  | 260 | W | Mech | Int | 96 | Replace |  | NOR |  | Stopped | Isolated | Condition Based Maintenance | Condition Corrective Task | Secondary | 13 | [5 empty] | [Drag Gearbox Intermediate Assembly] To Transfer Intermediate Gear Drive To Drag Drum Bull Gear | To Transfer Intermediate Gear Drive To Drag Drum Bull Gear | No Drive | Shaft Cracked Due To Fatigue | Shaft Cracked Due To Fatigue | UnScheduled Dragline Downtime, Low financial loss (<$20,000)
143 | DL - Drag Gearbox Intermediate Assembly | Drag Lines |  | Replace Injector |  |  | 1e+300 |  | 1040 | W | Lube | Ext | 1 | Replace |  | NOR |  | Stopped | Isolated | Condition Based Maintenance | Condition Corrective Task | Secondary | 14 | [5 empty] | [Drag Gearbox Intermediate Assembly] To Transfer Intermediate Gear Drive To Drag Drum Bull Gear | To Transfer Intermediate Gear Drive To Drag Drum Bull Gear | No Drive | Inboard Bearing Seized Due To Lack Of Lube | Inboard Bearing Seized Due To Lack Of Lube | UnScheduled Dragline Downtime, Low financial loss (<$20,000)
143 | DL - Drag Gearbox Intermediate Assembly | Drag Lines |  | Replace Injector |  |  | 1e+300 |  | 1040 | W | Lube | Ext | 1 | Replace |  | NOR |  | Stopped | Isolated | Condition Based Maintenance | Condition Corrective Task | Secondary | 14 | [5 empty] | [Drag Gearbox Intermediate Assembly] To Transfer Intermediate Gear Drive To Drag Drum Bull Gear | To Transfer Intermediate Gear Drive To Drag Drum Bull Gear | No Drive | Outboard Bearing Seized Due To Lack Of Lube | Outboard Bearing Seized Due To Lack Of Lube | UnScheduled Dragline Downtime, Low financial loss (<$20,000)
143 | DL - Drag Gearbox Intermediate Assembly | Drag Lines |  | Replace Intermediate Inboard Bearing & Intermediate Seals |  |  | 87600 |  | 1040 | W | Mech | Int | 72 | Replace |  | NOR |  | Stopped | Isolated | Condition Based Maintenance | Condition Corrective Task | Secondary | 15 | [5 empty] | [Drag Gearbox Intermediate Assembly] To Transfer Intermediate Gear Drive To Drag Drum Bull Gear | To Transfer Intermediate Gear Drive To Drag Drum Bull Gear | No Drive | Inboard Bearing Seized Due To Ingress Of Contaminants | Inboard Bearing Seized Due To Ingress Of Contaminants | UnScheduled Dragline Downtime, Low financial loss (<$20,000)
143 | DL - Drag Gearbox Intermediate Assembly | Drag Lines |  | Replace Intermediate Inboard Bearing & Intermediate Seals |  |  | 87600 |  | 1040 | W | Mech | Int | 72 | Replace |  | NOR |  | Stopped | Isolated | Condition Based Maintenance | Condition Corrective Task | Secondary | 15 | [5 empty] | [Drag Gearbox Intermediate Assembly] To Transfer Intermediate Gear Drive To Drag Drum Bull Gear | To Transfer Intermediate Gear Drive To Drag Drum Bull Gear | No Drive | Inboard Bearing Worn Due To Wear And Tear (end Of Life) | Inboard Bearing Worn Due To Wear And Tear (end Of Life) | UnScheduled Dragline Downtime, Low financial loss (<$20,000)
143 | DL - Drag Gearbox Intermediate Assembly | Drag Lines |  | Replace Intermediate Outboard Bearing & Intermediate Seals |  |  | 1e+300 |  | 1040 | W | Mech | Int | 72 | Replace |  | NOR |  | Stopped | Isolated | Condition Based Maintenance | Condition Corrective Task | Secondary | 16 | [5 empty] | [Drag Gearbox Intermediate Assembly] To Transfer Intermediate Gear Drive To Drag Drum Bull Gear | To Transfer Intermediate Gear Drive To Drag Drum Bull Gear | No Drive | Outboard Bearing Worn Due To Wear And Tear (end Of Life) | Outboard Bearing Worn Due To Wear And Tear (end Of Life) | UnScheduled Dragline Downtime, Low financial loss (<$20,000)
143 | DL - Drag Gearbox Intermediate Assembly | Drag Lines |  | Replace The Bearing Retainer Bolts |  |  | 1e+300 |  | 1040 | W | Mech | Int | 2 | Replace |  | NOR |  | Stopped | Isolated | Condition Based Maintenance | Condition Corrective Task | Secondary | 17 | [5 empty] | [Drag Gearbox Intermediate Assembly] To Transfer Intermediate Gear Drive To Drag Drum Bull Gear | To Transfer Intermediate Gear Drive To Drag Drum Bull Gear | No Drive | Bearing Retainer Plate Loose Due To Vibration | Bearing Retainer Plate Loose Due To Vibration | UnScheduled Dragline Downtime, Low financial loss (<$20,000)
143 | DL - Drag Gearbox Intermediate Assembly | Drag Lines |  | Take bearing temperatures at designated locations. | Temperature less than 50 deg C above ambient. |  | 672 | 4 | 4 | W | Mech | Int | 0.1 |  |  | NOR |  | Running | Not Isolated | Condition Based Maintenance | Condition Detective Task | Primary | 18 | 19 |  |  |  |  | [Drag Gearbox Intermediate Assembly] To Transfer Intermediate Gear Drive To Drag Drum Bull Gear | To Transfer Intermediate Gear Drive To Drag Drum Bull Gear | No Drive | Inboard Bearing Worn Due To Wear And Tear (end Of Life) | Inboard Bearing Worn Due To Wear And Tear (end Of Life) | UnScheduled Dragline Downtime, Low financial loss (<$20,000) | [5 empty] | 672
143 | DL - Drag Gearbox Intermediate Assembly | Drag Lines |  | Take bearing temperatures at designated locations. | Temperature less than 50 deg C above ambient. |  | 672 | 4 | 4 | W | Mech | Int | 0.1 |  |  | NOR |  | Running | Not Isolated | Condition Based Maintenance | Condition Detective Task | Primary | 18 | 20 |  |  |  |  | [Drag Gearbox Intermediate Assembly] To Transfer Intermediate Gear Drive To Drag Drum Bull Gear | To Transfer Intermediate Gear Drive To Drag Drum Bull Gear | No Drive | Outboard Bearing Worn Due To Wear And Tear (end Of Life) | Outboard Bearing Worn Due To Wear And Tear (end Of Life) | UnScheduled Dragline Downtime, Low financial loss (<$20,000) | [5 empty] | 672
144 | DL - Drag Gearbox Lubrication System | Drag Lines |  | Change-out Motor |  |  | 1e+300 |  | 1040 | W | Elec | Int | 1 | Change-out |  | NOR |  | Stopped | Isolated | Condition Based Maintenance | Condition Corrective Task | Secondary | 1 | [5 empty] | [Drag Gearbox Lubrication System 1 Thru To 4] To Provide Adequate Lubrication Of 26L/Min For The Gearbox & Filtration | To Provide Adequate Lubrication Of 26L/Min For The Gearbox & Filtration | Gearbox Lubrication Less Than 26L/Min Or No Filtration | Lube Pump Motor Electrical Failure | Lube Pump Motor Electrical Failure | UnScheduled Dragline Downtime
144 | DL - Drag Gearbox Lubrication System | Drag Lines |  | Check & Clean Strainers | Clean Strainers |  | 672 | 4 | 4 | W | Mech | Int | 0.1 | Clean |  | NOR |  | Stopped | Isolated | Condition Based Maintenance | Condition Detective Task | Primary | 2 | 7 |  |  |  |  | [Drag Gearbox Lubrication System 1 Thru To 4] To Provide Adequate Lubrication Of 26L/Min For The Gearbox & Filtration | To Provide Adequate Lubrication Of 26L/Min For The Gearbox & Filtration | Gearbox Lubrication Less Than 26L/Min Or No Filtration | Strainer Blocked Due To Ingress Of Contamination | Strainer Blocked Due To Ingress Of Contamination | UnScheduled Dragline Downtime | [5 empty] | 672
144 | DL - Drag Gearbox Lubrication System | Drag Lines |  | Check and clean or replace airline filters. Drain and clean Water Traps. | Water traps cleaned and drained |  | 672 | 4 | 4 | W | Mech | Int | 0.1 | Drain |  | NOR |  | Stopped | Isolated | Condition Based Maintenance | Condition Detective Task | Primary | 3 | [5 empty] | [Drag Gearbox Lubrication System 1 Thru To 4] To Provide Adequate Lubrication Of 26L/Min For The Gearbox & Filtration | To Provide Adequate Lubrication Of 26L/Min For The Gearbox & Filtration | Gearbox Lubrication Less Than 26L/Min Or No Filtration | Filter Blocked Due To Ingress Of Contamination | Filter Blocked Due To Ingress Of Contamination | UnScheduled Dragline Downtime | [5 empty] | 672
144 | DL - Drag Gearbox Lubrication System | Drag Lines |  | Check Flow Meters For Correct Flow Rate | Must Be Flow At All Times |  | 672 | 4 | 4 | W | Mech | Int | 0.1 |  |  | NOR |  | Running | Not Isolated | Condition Based Maintenance | Condition Detective Task | Primary | 4 | 18 |  |  |  |  | [Drag Gearbox Lubrication System 1 Thru To 4] To Provide Adequate Lubrication Of 26L/Min For The Gearbox & Filtration | To Provide Adequate Lubrication Of 26L/Min For The Gearbox & Filtration | Gearbox Lubrication Less Than 26L/Min Or No Filtration | Lube Pump Low Performance Due To Wear And Tear | Lube Pump Low Performance Due To Wear And Tear | UnScheduled Dragline Downtime | [5 empty] | 672
144 | DL - Drag Gearbox Lubrication System | Drag Lines |  | Check Gearbox Filtration Filters for Bypass. | No Filtration Filters in Bypass |  | 672 | 4 | 4 | W | Mech | Int | 0.1 |  |  | NOR |  | Stopped | Isolated | Condition Based Maintenance | Condition Detective Task | Primary | 5 | 18 |  |  |  |  | [Drag Gearbox Lubrication System 1 Thru To 4] To Provide Adequate Lubrication Of 26L/Min For The Gearbox & Filtration | To Provide Adequate Lubrication Of 26L/Min For The Gearbox & Filtration | Gearbox Lubrication Less Than 26L/Min Or No Filtration | Lube Pump Low Performance Due To Wear And Tear | Lube Pump Low Performance Due To Wear And Tear | UnScheduled Dragline Downtime | [5 empty] | 672
144 | DL - Drag Gearbox Lubrication System | Drag Lines |  | Check Operation Of Flow Switches | Flow switches operating correctly. |  | 672 | 4 | 4 | W | Elec | Int | 0.1 | Inspect |  | NOR |  | Running | Not Isolated | Condition Based Maintenance | Condition Detective Task | Primary | 6 | 15 |  |  |  |  | [Drag Gearbox Lubrication System 1 Thru To 4] To Provide Adequate Lubrication Of 26L/Min For The Gearbox & Filtration | To Provide Adequate Lubrication Of 26L/Min For The Gearbox & Filtration | Gearbox Lubrication Less Than 26L/Min Or No Filtration | Flow Switch No Output Due To Wear And Tear | Flow Switch No Output Due To Wear And Tear | [6 empty] | 672
144 | DL - Drag Gearbox Lubrication System | Drag Lines |  | Clean Strainer & Replace Filter |  |  | 1e+300 |  | 1040 | W | Mech | Int | 1 |  |  | NOR |  | Running | Not Isolated | Condition Based Maintenance | Condition Corrective Task | Secondary | 7 | [5 empty] | [Drag Gearbox Lubrication System 1 Thru To 4] To Provide Adequate Lubrication Of 26L/Min For The Gearbox & Filtration | To Provide Adequate Lubrication Of 26L/Min For The Gearbox & Filtration | Gearbox Lubrication Less Than 26L/Min Or No Filtration | Strainer Blocked Due To Ingress Of Contamination | Strainer Blocked Due To Ingress Of Contamination | UnScheduled Dragline Downtime
144 | DL - Drag Gearbox Lubrication System | Drag Lines |  | Inspect Filtration Units for Oil Leaks. | No leaks |  | 672 | 4 | 4 | W | Mech | Int | 0.1 | Inspect |  | NOR |  | Running | Not Isolated | Condition Based Maintenance | Condition Detective Task | Primary | 8 | 18 |  |  |  |  | [Drag Gearbox Lubrication System 1 Thru To 4] To Provide Adequate Lubrication Of 26L/Min For The Gearbox & Filtration | To Provide Adequate Lubrication Of 26L/Min For The Gearbox & Filtration | Gearbox Lubrication Less Than 26L/Min Or No Filtration | Oil Level Low Due To Leakage | Oil Level Low Due To Leakage | UnScheduled Dragline Downtime | [5 empty] | 672
144 | DL - Drag Gearbox Lubrication System | Drag Lines |  | Inspect Filtration Units for Oil Leaks. | No leaks |  | 672 | 4 | 4 | W | Mech | Int | 0.1 | Inspect |  | NOR |  | Running | Not Isolated | Condition Based Maintenance | Condition Detective Task | Primary | 8 | 18 |  |  |  |  | [Drag Gearbox Lubrication System 1 Thru To 4] To Provide Adequate Lubrication Of 26L/Min For The Gearbox & Filtration | To Provide Adequate Lubrication Of 26L/Min For The Gearbox & Filtration | Gearbox Lubrication Less Than 26L/Min Or No Filtration | Seals Worn Due To Wear And Tear | Seals Worn Due To Wear And Tear | UnScheduled Dragline Downtime | [5 empty] | 672
144 | DL - Drag Gearbox Lubrication System | Drag Lines |  | Inspect For Loose Fittings | Tighten All Loose Fittings |  | 672 | 4 | 4 | W | Mech | Int | 0.1 | Inspect |  | NOR |  | Running | Not Isolated | Condition Based Maintenance | Condition Detective Task | Primary | 9 | 19 |  |  |  |  | [Drag Gearbox Lubrication System 1 Thru To 4] To Provide Adequate Lubrication Of 26L/Min For The Gearbox & Filtration | To Provide Adequate Lubrication Of 26L/Min For The Gearbox & Filtration | Gearbox Lubrication Less Than 26L/Min Or No Filtration | Fittings Loose Due To Vibration | Fittings Loose Due To Vibration | UnScheduled Dragline Downtime | [5 empty] | 672
144 | DL - Drag Gearbox Lubrication System | Drag Lines |  | Inspect Gearbox Oil Level through sight-glass or dip-stick. Top up if required. If excessive quantity is required, check of leaks and report. | No excessive top-up required and no leaks. |  | 672 | 4 | 4 | W | Mech | Int | 0.1 | Inspect |  | NOR |  | Stopped | Isolated | Condition Based Maintenance | Condition Detective Task | Primary | 10 | 20 |  |  |  |  | [Drag Gearbox Lubrication System 1 Thru To 4] To Provide Adequate Lubrication Of 26L/Min For The Gearbox & Filtration | To Provide Adequate Lubrication Of 26L/Min For The Gearbox & Filtration | Gearbox Lubrication Less Than 26L/Min Or No Filtration | Oil Level Low Due To Leakage | Oil Level Low Due To Leakage | UnScheduled Dragline Downtime | [5 empty] | 672
144 | DL - Drag Gearbox Lubrication System | Drag Lines |  | Inspect Lubrication Hoses For Leaks | No leaks |  | 672 | 4 | 4 | W | Mech | Int | 0.1 | Inspect |  | NOR |  | Running | Not Isolated | Condition Based Maintenance | Condition Detective Task | Primary | 11 | 16 |  |  |  |  | [Drag Gearbox Lubrication System 1 Thru To 4] To Provide Adequate Lubrication Of 26L/Min For The Gearbox & Filtration | To Provide Adequate Lubrication Of 26L/Min For The Gearbox & Filtration | Gearbox Lubrication Less Than 26L/Min Or No Filtration | Filtration Hose Leaks Due To Wear And Tear | Filtration Hose Leaks Due To Wear And Tear | UnScheduled Dragline Downtime | [5 empty] | 672
144 | DL - Drag Gearbox Lubrication System | Drag Lines |  | Replace Filter |  |  | 1e+300 |  | 1040 | W | Mech | Int | 1 | Replace |  | NOR |  | Stopped | Isolated | Condition Based Maintenance | Condition Corrective Task | Secondary | 12 | [5 empty] | [Drag Gearbox Lubrication System 1 Thru To 4] To Provide Adequate Lubrication Of 26L/Min For The Gearbox & Filtration | To Provide Adequate Lubrication Of 26L/Min For The Gearbox & Filtration | Gearbox Lubrication Less Than 26L/Min Or No Filtration | Filter Blocked Due To Ingress Of Contamination | Filter Blocked Due To Ingress Of Contamination | UnScheduled Dragline Downtime
144 | DL - Drag Gearbox Lubrication System | Drag Lines |  | Replace Flow Switch |  |  | 30000 |  | 179 | W | Mech | Int | 2 | Replace |  | NOR |  | Stopped | Isolated | Condition Based Maintenance | Condition Corrective Task | Secondary | 13 | [5 empty] | [Drag Gearbox Lubrication System 1 Thru To 4] To Provide Adequate Lubrication Of 26L/Min For The Gearbox & Filtration | To Provide Adequate Lubrication Of 26L/Min For The Gearbox & Filtration | Gearbox Lubrication Less Than 26L/Min Or No Filtration | Flow Switch No Output Due To Wear And Tear | Flow Switch No Output Due To Wear And Tear
144 | DL - Drag Gearbox Lubrication System | Drag Lines |  | Replace Hoses |  |  | 8760 |  | 52 | W | Mech | Int | 2 | Replace |  | NOR |  | Stopped | Isolated | Condition Based Maintenance | Condition Corrective Task | Secondary | 14 | [5 empty] | [Drag Gearbox Lubrication System 1 Thru To 4] To Provide Adequate Lubrication Of 26L/Min For The Gearbox & Filtration | To Provide Adequate Lubrication Of 26L/Min For The Gearbox & Filtration | Gearbox Lubrication Less Than 26L/Min Or No Filtration | Filtration Hose Leaks Due To Wear And Tear | Filtration Hose Leaks Due To Wear And Tear | UnScheduled Dragline Downtime
144 | DL - Drag Gearbox Lubrication System | Drag Lines |  | Replace Pump Unit |  |  | 43800 |  | 261 | W | Mech | Int | 3 | Replace |  | NOR |  | Stopped | Isolated | Condition Based Maintenance | Condition Corrective Task | Secondary | 15 | [5 empty] | [Drag Gearbox Lubrication System 1 Thru To 4] To Provide Adequate Lubrication Of 26L/Min For The Gearbox & Filtration | To Provide Adequate Lubrication Of 26L/Min For The Gearbox & Filtration | Gearbox Lubrication Less Than 26L/Min Or No Filtration | Lube Pump Low Performance Due To Wear And Tear | Lube Pump Low Performance Due To Wear And Tear | UnScheduled Dragline Downtime
144 | DL - Drag Gearbox Lubrication System | Drag Lines |  | Replace Pump Unit |  |  | 43800 |  | 261 | W | Mech | Int | 3 | Replace |  | NOR |  | Stopped | Isolated | Condition Based Maintenance | Condition Corrective Task | Secondary | 15 | [5 empty] | [Drag Gearbox Lubrication System 1 Thru To 4] To Provide Adequate Lubrication Of 26L/Min For The Gearbox & Filtration | To Provide Adequate Lubrication Of 26L/Min For The Gearbox & Filtration | Gearbox Lubrication Less Than 26L/Min Or No Filtration | Seals Worn Due To Wear And Tear | Seals Worn Due To Wear And Tear | UnScheduled Dragline Downtime
144 | DL - Drag Gearbox Lubrication System | Drag Lines |  | Take Gearbox Filtration Pressure differentials. | Pressures differentials within acceptable limits. |  | 672 | 4 | 4 | W | Mech | Int | 0.1 |  |  | NOR |  | Running | Not Isolated | Condition Based Maintenance | Condition Detective Task | Primary | 16 | 18 |  |  |  |  | [Drag Gearbox Lubrication System 1 Thru To 4] To Provide Adequate Lubrication Of 26L/Min For The Gearbox & Filtration | To Provide Adequate Lubrication Of 26L/Min For The Gearbox & Filtration | Gearbox Lubrication Less Than 26L/Min Or No Filtration | Lube Pump Low Performance Due To Wear And Tear | Lube Pump Low Performance Due To Wear And Tear | UnScheduled Dragline Downtime | [5 empty] | 672
144 | DL - Drag Gearbox Lubrication System | Drag Lines |  | Test Lube Pump Is Operating Correctly. | All operating correctly. |  | 672 | 4 | 4 | W | Mech | Int | 0.1 |  |  | NOR |  | Running | Not Isolated | Condition Based Maintenance | Condition Detective Task | Primary | 17 | 17 |  |  |  |  | [Drag Gearbox Lubrication System 1 Thru To 4] To Provide Adequate Lubrication Of 26L/Min For The Gearbox & Filtration | To Provide Adequate Lubrication Of 26L/Min For The Gearbox & Filtration | Gearbox Lubrication Less Than 26L/Min Or No Filtration | Lube Pump Motor Electrical Failure | Lube Pump Motor Electrical Failure | UnScheduled Dragline Downtime | [5 empty] | 672
144 | DL - Drag Gearbox Lubrication System | Drag Lines |  | Tighten Loose Fitting |  |  | 1e+300 |  | 1040 | W | Mech | Int | 1 |  |  | NOR |  | Running | Not Isolated | Condition Based Maintenance | Condition Corrective Task | Secondary | 18 | [5 empty] | [Drag Gearbox Lubrication System 1 Thru To 4] To Provide Adequate Lubrication Of 26L/Min For The Gearbox & Filtration | To Provide Adequate Lubrication Of 26L/Min For The Gearbox & Filtration | Gearbox Lubrication Less Than 26L/Min Or No Filtration | Fittings Loose Due To Vibration | Fittings Loose Due To Vibration | UnScheduled Dragline Downtime
144 | DL - Drag Gearbox Lubrication System | Drag Lines |  | Top Up Gear Case With Oil |  |  | 8760 |  | 52 | W | Mech | Int | 1 |  |  | NOR |  | Running | Not Isolated | Condition Based Maintenance | Condition Corrective Task | Secondary | 19 | [5 empty] | [Drag Gearbox Lubrication System 1 Thru To 4] To Provide Adequate Lubrication Of 26L/Min For The Gearbox & Filtration | To Provide Adequate Lubrication Of 26L/Min For The Gearbox & Filtration | Gearbox Lubrication Less Than 26L/Min Or No Filtration | Oil Level Low Due To Leakage | Oil Level Low Due To Leakage | UnScheduled Dragline Downtime
145 | DL - Drag Link | Drag Lines |  | Change-out Drag Link |  |  | 6000 |  | 36 | W | Mech | Int | 2 | Change-out |  | NOR |  | Stopped | Isolated | Operate to Failure Based Maintenance | Failure Corrective Task | Secondary | 1 | [5 empty] | [Drag Link] To Attach Drag Shackle To The Drag Equaliser Link | To Attach Drag Shackle To The Drag Equaliser Link | Does Not Attach Drag Shackle To The Drag Equaliser Link | Drag Link Worn Due To Age | Drag Link Worn Due To Age | UnScheduled Dragline Downtime
145 | DL - Drag Link | Drag Lines |  | Inspect Drag Link for excessive wear and cracks. | No excessive wear of cracks and is capable of lasting until next inspection. |  | 168 | 1 | 1 | W | Mech | Int | 0.1 | Inspect |  | NOR |  | Stopped | Isolated | Condition Based Maintenance | Condition Detective Task | Primary | 2 | 4 |  |  |  |  | [Drag Link] To Attach Drag Shackle To The Drag Equaliser Link | To Attach Drag Shackle To The Drag Equaliser Link | Does Not Attach Drag Shackle To The Drag Equaliser Link | Drag Link Cracked Due To Fatigue | Drag Link Cracked Due To Fatigue | UnScheduled Dragline Downtime | [5 empty] | 672
145 | DL - Drag Link | Drag Lines |  | Inspect Drag Link for excessive wear and cracks. | No excessive wear of cracks and is capable of lasting until next inspection. |  | 168 | 1 | 1 | W | Mech | Int | 0.1 | Inspect |  | NOR |  | Stopped | Isolated | Condition Based Maintenance | Condition Detective Task | Primary | 2 | 4 |  |  |  |  | [Drag Link] To Attach Drag Shackle To The Drag Equaliser Link | To Attach Drag Shackle To The Drag Equaliser Link | Does Not Attach Drag Shackle To The Drag Equaliser Link | Drag Link Worn Due To Wear And Tear | Drag Link Worn Due To Wear And Tear | UnScheduled Dragline Downtime | [5 empty] | 672
145 | DL - Drag Link | Drag Lines |  | Replace Drag Link |  |  | 8760 |  | 52 | W | Mech | Int | 2 | Replace |  | NOR |  | Stopped | Isolated | Condition Based Maintenance | Condition Corrective Task | Secondary | 3 | [5 empty] | [Drag Link] To Attach Drag Shackle To The Drag Equaliser Link | To Attach Drag Shackle To The Drag Equaliser Link | Does Not Attach Drag Shackle To The Drag Equaliser Link | Drag Link Cracked Due To Fatigue | Drag Link Cracked Due To Fatigue | UnScheduled Dragline Downtime
145 | DL - Drag Link | Drag Lines |  | Replace Drag Link |  |  | 8760 |  | 52 | W | Mech | Int | 2 | Replace |  | NOR |  | Stopped | Isolated | Condition Based Maintenance | Condition Corrective Task | Secondary | 3 | [5 empty] | [Drag Link] To Attach Drag Shackle To The Drag Equaliser Link | To Attach Drag Shackle To The Drag Equaliser Link | Does Not Attach Drag Shackle To The Drag Equaliser Link | Drag Link Worn Due To Wear And Tear | Drag Link Worn Due To Wear And Tear | UnScheduled Dragline Downtime
146 | DL - Drag Lube Cooling Unit | Drag Lines |  | Blowout Oil Cooler Elements |  |  | 8760 |  | 52 | W | Mech | Int | 1 |  |  | NOR |  | Running | Not Isolated | Condition Based Maintenance | Condition Corrective Task | Secondary | 1 | [5 empty] | [Drag Lube Cooling Unit] To Maintain Oil Temperature Between 41 And 46 Deg Celsius | To Maintain Oil Temperature Between 41 And 46 Deg Celsius | Does Not Maintain Oil Temperature Between 41 And 46 Deg Celsius | Cooler Elements Blocked Due To Ingress Of Contaminants | Cooler Elements Blocked Due To Ingress Of Contaminants | UnScheduled Dragline Downtime
146 | DL - Drag Lube Cooling Unit | Drag Lines |  | Change-out Drag Cooler Drive Assembly |  |  | 43800 | 3 | 48 | W | Mech | Int | 2 | Change-out | CM - VA | NOR |  | Stopped | Isolated | Operate to Failure Based Maintenance | Failure Corrective Task | Primary | 2 | [5 empty] | [Drag Lube Cooling Unit] To Maintain Oil Temperature Between 41 And 46 Deg Celsius | To Maintain Oil Temperature Between 41 And 46 Deg Celsius | Does Not Maintain Oil Temperature Between 41 And 46 Deg Celsius | Bearings Worn Due To Wear And Tear | Bearings Worn Due To Wear And Tear | UnScheduled Dragline Downtime | [5 empty] | 4380
146 | DL - Drag Lube Cooling Unit | Drag Lines |  | Change-out Drag Cooler Drive Assembly |  |  | 43800 | 3 | 48 | W | Mech | Int | 2 | Change-out | CM - VA | NOR |  | Stopped | Isolated | Operate to Failure Based Maintenance | Failure Corrective Task | Primary | 2 | [5 empty] | [Drag Lube Cooling Unit] To Maintain Oil Temperature Between 41 And 46 Deg Celsius | To Maintain Oil Temperature Between 41 And 46 Deg Celsius | Does Not Maintain Oil Temperature Between 41 And 46 Deg Celsius | Drag Oil Cooler Assembly Worn Due To Age | Drag Oil Cooler Assembly Worn Due To Age | UnScheduled Dragline Downtime
146 | DL - Drag Lube Cooling Unit | Drag Lines |  | Change-out Drag Cooler Drive Assembly |  |  | 43800 | 3 | 48 | W | Mech | Int | 2 | Change-out | CM - VA | NOR |  | Stopped | Isolated | Operate to Failure Based Maintenance | Failure Corrective Task | Primary | 2 | [5 empty] | [Drag Lube Cooling Unit] To Maintain Oil Temperature Between 41 And 46 Deg Celsius | To Maintain Oil Temperature Between 41 And 46 Deg Celsius | Does Not Maintain Oil Temperature Between 41 And 46 Deg Celsius | Oil Pump Drive Motor Failed | Oil Pump Drive Motor Failed | UnScheduled Dragline Downtime | [5 empty] | 4380
146 | DL - Drag Lube Cooling Unit | Drag Lines |  | Change-out Motor |  |  | 8760 |  | 52 | W | Elec | Int | 1 | Change-out |  | NOR |  | Stopped | Isolated | Condition Based Maintenance | Condition Corrective Task | Secondary | 3 | [5 empty] | [Drag Lube Cooling Unit] To Maintain Oil Temperature Between 41 And 46 Deg Celsius | To Maintain Oil Temperature Between 41 And 46 Deg Celsius | Does Not Maintain Oil Temperature Between 41 And 46 Deg Celsius | Bearings Worn Due To Wear And Tear | Bearings Worn Due To Wear And Tear | UnScheduled Dragline Downtime
146 | DL - Drag Lube Cooling Unit | Drag Lines |  | Change-out Motor |  |  | 8760 |  | 52 | W | Elec | Int | 1 | Change-out |  | NOR |  | Stopped | Isolated | Condition Based Maintenance | Condition Corrective Task | Secondary | 3 | [5 empty] | [Drag Lube Cooling Unit] To Maintain Oil Temperature Between 41 And 46 Deg Celsius | To Maintain Oil Temperature Between 41 And 46 Deg Celsius | Does Not Maintain Oil Temperature Between 41 And 46 Deg Celsius | Oil Pump Drive Motor Failed | Oil Pump Drive Motor Failed | UnScheduled Dragline Downtime
146 | DL - Drag Lube Cooling Unit | Drag Lines |  | Check Cooler Elements for blockage in fins by dirt and contaminants. | Cooler clean and able to function correctly. |  | 672 | 4 | 4 | W | Mech | Int | 0.1 |  |  | NOR |  | Running | Not Isolated | Condition Based Maintenance | Condition Detective Task | Primary | 4 | 1 |  |  |  |  | [Drag Lube Cooling Unit] To Maintain Oil Temperature Between 41 And 46 Deg Celsius | To Maintain Oil Temperature Between 41 And 46 Deg Celsius | Does Not Maintain Oil Temperature Between 41 And 46 Deg Celsius | Cooler Elements Blocked Due To Ingress Of Contaminants | Cooler Elements Blocked Due To Ingress Of Contaminants | UnScheduled Dragline Downtime | [5 empty] | 672
146 | DL - Drag Lube Cooling Unit | Drag Lines |  | Check Flow Meter For Correct Operation | Must Be Flow At All Times |  | 672 | 4 | 4 | W | Mech | Int | 0.1 |  |  | NOR |  | Running | Not Isolated | Condition Based Maintenance | Condition Detective Task | Primary | 5 | 8 |  |  |  |  | [Drag Lube Cooling Unit] To Maintain Oil Temperature Between 41 And 46 Deg Celsius | To Maintain Oil Temperature Between 41 And 46 Deg Celsius | Does Not Maintain Oil Temperature Between 41 And 46 Deg Celsius | Flow Meter Open Circuit Due To Wear And Tear | Flow Meter Open Circuit Due To Wear And Tear | UnScheduled Dragline Downtime | [5 empty] | 672
146 | DL - Drag Lube Cooling Unit | Drag Lines |  | Check Flow Through Cooler | No blockages through cooler |  | 672 | 4 | 4 | W | Mech | Int | 0.1 |  |  | NOR |  | Running | Not Isolated | Condition Based Maintenance | Condition Detective Task | Primary | 6 | 8 |  |  |  |  | [Drag Lube Cooling Unit] To Maintain Oil Temperature Between 41 And 46 Deg Celsius | To Maintain Oil Temperature Between 41 And 46 Deg Celsius | Does Not Maintain Oil Temperature Between 41 And 46 Deg Celsius | Internal Cooler Elements Blocked Due To Ingress Of Contaminants | Internal Cooler Elements Blocked Due To Ingress Of Contaminants | UnScheduled Dragline Downtime | [5 empty] | 672
146 | DL - Drag Lube Cooling Unit | Drag Lines |  | Check Gear case temperature at designated locations. | Temperature less than 50 deg C above ambient. |  | 672 | 4 | 4 | W | Mech | Int | 0.1 |  |  | NOR |  | Running | Not Isolated | Condition Based Maintenance | Condition Detective Task | Primary | 7 | 1 |  |  |  |  | [Drag Lube Cooling Unit] To Maintain Oil Temperature Between 41 And 46 Deg Celsius | To Maintain Oil Temperature Between 41 And 46 Deg Celsius | Does Not Maintain Oil Temperature Between 41 And 46 Deg Celsius | Cooler Elements Blocked Due To Ingress Of Contaminants | Cooler Elements Blocked Due To Ingress Of Contaminants | UnScheduled Dragline Downtime | [5 empty] | 672
146 | DL - Drag Lube Cooling Unit | Drag Lines |  | Replace Flow Meter |  |  | 8760 |  | 52 | W | Elec | Int | 2 | Replace |  | NOR |  | Stopped | Isolated | Condition Based Maintenance | Condition Corrective Task | Secondary | 8 | [5 empty] | [Drag Lube Cooling Unit] To Maintain Oil Temperature Between 41 And 46 Deg Celsius | To Maintain Oil Temperature Between 41 And 46 Deg Celsius | Does Not Maintain Oil Temperature Between 41 And 46 Deg Celsius | Flow Meter Open Circuit Due To Wear And Tear | Flow Meter Open Circuit Due To Wear And Tear | UnScheduled Dragline Downtime
146 | DL - Drag Lube Cooling Unit | Drag Lines |  | Replace Oil Cooler Elements |  |  | 8760 |  | 52 | W | Mech | Int | 4 | Replace |  | NOR |  | Stopped | Isolated | Condition Based Maintenance | Condition Corrective Task | Secondary | 9 | [5 empty] | [Drag Lube Cooling Unit] To Maintain Oil Temperature Between 41 And 46 Deg Celsius | To Maintain Oil Temperature Between 41 And 46 Deg Celsius | Does Not Maintain Oil Temperature Between 41 And 46 Deg Celsius | Internal Cooler Elements Blocked Due To Ingress Of Contaminants | Internal Cooler Elements Blocked Due To Ingress Of Contaminants | UnScheduled Dragline Downtime
146 | DL - Drag Lube Cooling Unit | Drag Lines |  | Replace Temperature Sensor |  |  | 8760 |  | 52 | W | Elec | Int | 2 | Replace |  | NOR |  | Stopped | Isolated | Condition Based Maintenance | Condition Corrective Task | Secondary | 10 | [5 empty] | [Drag Lube Cooling Unit] To Maintain Oil Temperature Between 41 And 46 Deg Celsius | To Maintain Oil Temperature Between 41 And 46 Deg Celsius | Does Not Maintain Oil Temperature Between 41 And 46 Deg Celsius | Temperature Sensor Open Circuit Due To Wear And Tear | Temperature Sensor Open Circuit Due To Wear And Tear | UnScheduled Dragline Downtime
147 | DL - Drag Planetary Gearbox | Drag Lines |  | Change-out Drag Planetary Gearbox |  |  | 87600 |  | 521 | W | Mech | Int | 24 | Change-out |  | NOR |  | Stopped | Isolated | Operate to Failure Based Maintenance | Failure Corrective Task | Secondary | 1 | [5 empty] | [Drag Planetary Gearbox] To Transfer Drive From Motor | To Transfer Drive From Motor | Unable To Transfer Drive From Motor | Drag Planetary Worn Due To Age | Drag Planetary Worn Due To Age | UnScheduled Dragline Downtime, High financial loss ($200,000 - $2M) | [5 empty] | 87600
147 | DL - Drag Planetary Gearbox | Drag Lines |  | Inspect Drag Gearbox for Excessive Noise and Vibration | No excessive noise or vibration | Record on pre-service sheet | 672 | 4 | 4 | W | Mech | Int | 0.1 | Inspect |  | NOR |  | Running | Not Isolated | Condition Based Maintenance | Condition Detective Task | Primary | 2 | 10 |  |  |  |  | [Drag Planetary Gearbox] To Transfer Drive From Motor | To Transfer Drive From Motor | Unable To Transfer Drive From Motor | Drag Planetary Worn Due To Wear And Tear | Drag Planetary Worn Due To Wear And Tear | UnScheduled Dragline Downtime, High financial loss ($200,000 - $2M) | [5 empty] | 672
147 | DL - Drag Planetary Gearbox | Drag Lines |  | Inspect Drag Planetary mounting Bolts | All secure and tight. |  | 2190 | 3 | 12 | W | Mech | Int | 0.1 | Inspect |  | NOR |  | Running | Not Isolated | Condition Based Maintenance | Condition Detective Task | Primary | 3 | 12 |  |  |  |  | [Drag Planetary Gearbox] To Transfer Drive From Motor | To Transfer Drive From Motor | Unable To Transfer Drive From Motor | Drag Planetary Bolts Loose Due To Vibration | Drag Planetary Bolts Loose Due To Vibration | UnScheduled Dragline Downtime, Medium financial loss ($20,000 - $200,000) | [5 empty] | 2190
147 | DL - Drag Planetary Gearbox | Drag Lines |  | Perform Vibration Analysis. | Vibration Analysis results within limits. |  | 43800 | 3 | 12 | W | ConM | Ext | 0.1 | Inspect | CM - VA | NOR |  | Running | Not Isolated | Condition Based Maintenance | Condition Detective Task | Primary | 4 | 10 |  |  |  |  | [Drag Planetary Gearbox] To Transfer Drive From Motor | To Transfer Drive From Motor | Unable To Transfer Drive From Motor | Drag Planetary Bearings Worn Due To Wear | Drag Planetary Bearings Worn Due To Wear | UnScheduled Dragline Downtime, High financial loss ($200,000 - $2M) | [5 empty] | 4380
147 | DL - Drag Planetary Gearbox | Drag Lines |  | Perform Vibration Analysis. | Vibration Analysis results within limits. |  | 43800 | 3 | 12 | W | ConM | Ext | 0.1 | Inspect | CM - VA | NOR |  | Running | Not Isolated | Condition Based Maintenance | Condition Detective Task | Primary | 4 | 10 |  |  |  |  | [Drag Planetary Gearbox] To Transfer Drive From Motor | To Transfer Drive From Motor | Unable To Transfer Drive From Motor | Drag Planetary Gears Cracked Due To Fatigue | Drag Planetary Gears Cracked Due To Fatigue | UnScheduled Dragline Downtime, High financial loss ($200,000 - $2M) | [5 empty] | 8760
147 | DL - Drag Planetary Gearbox | Drag Lines |  | Perform Vibration Analysis. | Vibration Analysis results within limits. |  | 43800 | 3 | 12 | W | ConM | Ext | 0.1 | Inspect | CM - VA | NOR |  | Running | Not Isolated | Condition Based Maintenance | Condition Detective Task | Primary | 4 | 10 |  |  |  |  | [Drag Planetary Gearbox] To Transfer Drive From Motor | To Transfer Drive From Motor | Unable To Transfer Drive From Motor | Drag Planetary Input Shaft Worn Due To Wear | Drag Planetary Input Shaft Worn Due To Wear | UnScheduled Dragline Downtime, High financial loss ($200,000 - $2M) | [5 empty] | 4380
147 | DL - Drag Planetary Gearbox | Drag Lines |  | Perform Vibration Analysis. | Vibration Analysis results within limits. |  | 43800 | 3 | 12 | W | ConM | Ext | 0.1 | Inspect | CM - VA | NOR |  | Running | Not Isolated | Condition Based Maintenance | Condition Detective Task | Primary | 4 | 10 |  |  |  |  | [Drag Planetary Gearbox] To Transfer Drive From Motor | To Transfer Drive From Motor | Unable To Transfer Drive From Motor | Drag Planetary Output Shaft Worn Due To Wear | Drag Planetary Output Shaft Worn Due To Wear | UnScheduled Dragline Downtime, High financial loss ($200,000 - $2M) | [5 empty] | 4380
147 | DL - Drag Planetary Gearbox | Drag Lines |  | Perform Vibration Analysis. | Vibration Analysis results within limits. |  | 43800 | 3 | 12 | W | ConM | Ext | 0.1 | Inspect | CM - VA | NOR |  | Running | Not Isolated | Condition Based Maintenance | Condition Detective Task | Primary | 4 | 10 |  |  |  |  | [Drag Planetary Gearbox] To Transfer Drive From Motor | To Transfer Drive From Motor | Unable To Transfer Drive From Motor | Drag Planetary Pinions Cracked Due To Fatigue | Drag Planetary Pinions Cracked Due To Fatigue | UnScheduled Dragline Downtime, High financial loss ($200,000 - $2M) | [5 empty] | 4380
147 | DL - Drag Planetary Gearbox | Drag Lines |  | Perform Vibration Analysis. | Vibration Analysis results within limits. |  | 43800 | 3 | 12 | W | ConM | Ext | 0.1 | Inspect | CM - VA | NOR |  | Running | Not Isolated | Condition Based Maintenance | Condition Detective Task | Primary | 4 | 10 |  |  |  |  | [Drag Planetary Gearbox] To Transfer Drive From Motor | To Transfer Drive From Motor | Unable To Transfer Drive From Motor | Drag Planetary Shafts Cracked Due To Fatigue | Drag Planetary Shafts Cracked Due To Fatigue | UnScheduled Dragline Downtime, High financial loss ($200,000 - $2M) | [5 empty] | 4380
147 | DL - Drag Planetary Gearbox | Drag Lines |  | Replace Planetary Drag Gear Case |  |  | 1e+300 |  | 1040 | W | Mech | Int | 24 | Replace |  | NOR |  | Stopped | Isolated | Condition Based Maintenance | Condition Corrective Task | Secondary | 5 | [5 empty] | [Drag Planetary Gearbox] To Transfer Drive From Motor | To Transfer Drive From Motor | Unable To Transfer Drive From Motor | Drag Planetary Bearings Worn Due To Wear | Drag Planetary Bearings Worn Due To Wear | UnScheduled Dragline Downtime, High financial loss ($200,000 - $2M)
147 | DL - Drag Planetary Gearbox | Drag Lines |  | Replace Planetary Drag Gear Case |  |  | 1e+300 |  | 1040 | W | Mech | Int | 24 | Replace |  | NOR |  | Stopped | Isolated | Condition Based Maintenance | Condition Corrective Task | Secondary | 5 | [5 empty] | [Drag Planetary Gearbox] To Transfer Drive From Motor | To Transfer Drive From Motor | Unable To Transfer Drive From Motor | Drag Planetary Contaminated Due To The Ingress Of Contaminates | Drag Planetary Contaminated Due To The Ingress Of Contaminates | UnScheduled Dragline Downtime, High financial loss ($200,000 - $2M)
147 | DL - Drag Planetary Gearbox | Drag Lines |  | Replace Planetary Drag Gear Case |  |  | 1e+300 |  | 1040 | W | Mech | Int | 24 | Replace |  | NOR |  | Stopped | Isolated | Condition Based Maintenance | Condition Corrective Task | Secondary | 5 | [5 empty] | [Drag Planetary Gearbox] To Transfer Drive From Motor | To Transfer Drive From Motor | Unable To Transfer Drive From Motor | Drag Planetary Gears Cracked Due To Fatigue | Drag Planetary Gears Cracked Due To Fatigue | UnScheduled Dragline Downtime, High financial loss ($200,000 - $2M)
147 | DL - Drag Planetary Gearbox | Drag Lines |  | Replace Planetary Drag Gear Case |  |  | 1e+300 |  | 1040 | W | Mech | Int | 24 | Replace |  | NOR |  | Stopped | Isolated | Condition Based Maintenance | Condition Corrective Task | Secondary | 5 | [5 empty] | [Drag Planetary Gearbox] To Transfer Drive From Motor | To Transfer Drive From Motor | Unable To Transfer Drive From Motor | Drag Planetary Input Shaft Worn Due To Wear | Drag Planetary Input Shaft Worn Due To Wear | UnScheduled Dragline Downtime, High financial loss ($200,000 - $2M)
147 | DL - Drag Planetary Gearbox | Drag Lines |  | Replace Planetary Drag Gear Case |  |  | 1e+300 |  | 1040 | W | Mech | Int | 24 | Replace |  | NOR |  | Stopped | Isolated | Condition Based Maintenance | Condition Corrective Task | Secondary | 5 | [5 empty] | [Drag Planetary Gearbox] To Transfer Drive From Motor | To Transfer Drive From Motor | Unable To Transfer Drive From Motor | Drag Planetary Output Shaft Worn Due To Wear | Drag Planetary Output Shaft Worn Due To Wear | UnScheduled Dragline Downtime, High financial loss ($200,000 - $2M)
147 | DL - Drag Planetary Gearbox | Drag Lines |  | Replace Planetary Drag Gear Case |  |  | 1e+300 |  | 1040 | W | Mech | Int | 24 | Replace |  | NOR |  | Stopped | Isolated | Condition Based Maintenance | Condition Corrective Task | Secondary | 5 | [5 empty] | [Drag Planetary Gearbox] To Transfer Drive From Motor | To Transfer Drive From Motor | Unable To Transfer Drive From Motor | Drag Planetary Pinions Cracked Due To Fatigue | Drag Planetary Pinions Cracked Due To Fatigue | UnScheduled Dragline Downtime, High financial loss ($200,000 - $2M)
147 | DL - Drag Planetary Gearbox | Drag Lines |  | Replace Planetary Drag Gear Case |  |  | 1e+300 |  | 1040 | W | Mech | Int | 24 | Replace |  | NOR |  | Stopped | Isolated | Condition Based Maintenance | Condition Corrective Task | Secondary | 5 | [5 empty] | [Drag Planetary Gearbox] To Transfer Drive From Motor | To Transfer Drive From Motor | Unable To Transfer Drive From Motor | Drag Planetary Shafts Cracked Due To Fatigue | Drag Planetary Shafts Cracked Due To Fatigue | UnScheduled Dragline Downtime, High financial loss ($200,000 - $2M)
147 | DL - Drag Planetary Gearbox | Drag Lines |  | Replace Planetary Drag Gear Case |  |  | 1e+300 |  | 1040 | W | Mech | Int | 24 | Replace |  | NOR |  | Stopped | Isolated | Condition Based Maintenance | Condition Corrective Task | Secondary | 5 | [5 empty] | [Drag Planetary Gearbox] To Transfer Drive From Motor | To Transfer Drive From Motor | Unable To Transfer Drive From Motor | Drag Planetary Worn Due To Wear And Tear | Drag Planetary Worn Due To Wear And Tear | UnScheduled Dragline Downtime, High financial loss ($200,000 - $2M)
147 | DL - Drag Planetary Gearbox | Drag Lines |  | Take Oil Sample. | Sample taken and sampling equipment kept clean throughout. |  | 2190 |  | 12 | W | ConM | Ext | 0.1 |  |  | NOR |  | Stopped | Isolated | Condition Based Maintenance | Condition Detective Task | Primary | 6 | [5 empty] | [Drag Planetary Gearbox] To Transfer Drive From Motor | To Transfer Drive From Motor | Unable To Transfer Drive From Motor | Drag Planetary Contaminated Due To The Ingress Of Contaminates | Drag Planetary Contaminated Due To The Ingress Of Contaminates | UnScheduled Dragline Downtime, High financial loss ($200,000 - $2M) | [5 empty] | 2190
147 | DL - Drag Planetary Gearbox | Drag Lines |  | Tighten Bolts |  |  | 8760 |  | 52 | W | Mech | Int | 6 |  |  | NOR |  | Running | Not Isolated | Condition Based Maintenance | Condition Corrective Task | Secondary | 7 | [5 empty] | [Drag Planetary Gearbox] To Transfer Drive From Motor | To Transfer Drive From Motor | Unable To Transfer Drive From Motor | Drag Planetary Bolts Loose Due To Vibration | Drag Planetary Bolts Loose Due To Vibration | UnScheduled Dragline Downtime, Medium financial loss ($20,000 - $200,000)
148 | DL - Drag Pony Drive | Drag Lines |  | Check Operation Of The Pony Drive | Fully operational. |  | 2190 | 3 | 12 | W | Mech | Int | 0.1 | Inspect |  | NOR |  | Stopped | Isolated | Condition Based Maintenance | Condition Detective Task | Primary | 1 | 4 |  |  |  |  | [Drag Pony Drive] To Provide The Ability To Drive Drums For Maintenance Purposes | To Provide The Ability To Drive Drums For Maintenance Purposes | Does Not To Drive Drums For Maintenance Purposes | Hydraulic Motor Worn Due To Wear And Tear | Hydraulic Motor Worn Due To Wear And Tear | [6 empty] | 2190
148 | DL - Drag Pony Drive | Drag Lines |  | Inspect piping for leaks. | No leaks |  | 2190 | 3 | 12 | W | Mech | Int | 0.1 | Inspect |  | NOR |  | Running | Not Isolated | Condition Based Maintenance | Condition Detective Task | Primary | 2 | 5 |  |  |  |  | [Drag Pony Drive] To Provide The Ability To Drive Drums For Maintenance Purposes | To Provide The Ability To Drive Drums For Maintenance Purposes | Does Not To Drive Drums For Maintenance Purposes | Plumbing Failure Due To Wear And Tear | Plumbing Failure Due To Wear And Tear | [6 empty] | 2190
148 | DL - Drag Pony Drive | Drag Lines |  | Replace Controller |  |  | 8760 |  | 52 | W | Elec | Int | 6 | Replace |  | NOR |  | Stopped | Isolated | Condition Based Maintenance | Condition Corrective Task | Secondary | 3 | [5 empty] | [Drag Pony Drive] To Provide The Ability To Drive Drums For Maintenance Purposes | To Provide The Ability To Drive Drums For Maintenance Purposes | Does Not To Drive Drums For Maintenance Purposes | Remote Pendent Failure Due To Wear And Tear | Remote Pendent Failure Due To Wear And Tear
148 | DL - Drag Pony Drive | Drag Lines |  | Replace Motor |  |  | 4380 |  | 260 | W | Elec | Int | 2 | Replace |  | NOR |  | Stopped | Isolated | Condition Based Maintenance | Condition Corrective Task | Secondary | 4 | [5 empty] | [Drag Pony Drive] To Provide The Ability To Drive Drums For Maintenance Purposes | To Provide The Ability To Drive Drums For Maintenance Purposes | Does Not To Drive Drums For Maintenance Purposes | Hydraulic Motor Worn Due To Wear And Tear | Hydraulic Motor Worn Due To Wear And Tear
148 | DL - Drag Pony Drive | Drag Lines |  | Replace Plumbing |  |  | 8760 |  | 52 | W | Mech | Int | 6 | Replace |  | NOR |  | Stopped | Isolated | Condition Based Maintenance | Condition Corrective Task | Secondary | 5 | [5 empty] | [Drag Pony Drive] To Provide The Ability To Drive Drums For Maintenance Purposes | To Provide The Ability To Drive Drums For Maintenance Purposes | Does Not To Drive Drums For Maintenance Purposes | Plumbing Failure Due To Wear And Tear | Plumbing Failure Due To Wear And Tear
149 | DL - Drag Rope | Drag Lines |  | Change-out Drag Rope |  |  | 1344 |  | 2 | W | Mech | Int | 4 | Change-out |  | NOR |  | Stopped | Isolated | Usage Based Maintenance | Usage Corrective Task | Primary | 1 | [5 empty] | [Drag Rope] To Transmit Drag Force To Bucket | To Transmit Drag Force To Bucket | Does Not Transmit Drag Energy | Drag Rope Worn Due To Age | Drag Rope Worn Due To Age | UnScheduled Dragline Downtime, Medium financial loss ($20,000 - $200,000)
149 | DL - Drag Rope | Drag Lines |  | Check Drag Ropes For Wear And Damage | Must be assessed as being capable of lasting at least until the next inspection. |  | 12 |  | 1 | W | Mech | Int | 0.1 |  |  | NOR |  | Stopped | Isolated | Condition Based Maintenance | Condition Detective Task | Primary | 2 | 11 |  |  |  |  | [Drag Rope] To Transmit Drag Force To Bucket | To Transmit Drag Force To Bucket | Does Not Transmit Drag Energy | Drag Rope Broken Due To Damage | Drag Rope Broken Due To Damage | UnScheduled Dragline Downtime | [5 empty] | 168
149 | DL - Drag Rope | Drag Lines |  | Check Drag Ropes For Wear And Damage | Must be assessed as being capable of lasting at least until the next inspection. |  | 12 |  | 1 | W | Mech | Int | 0.1 |  |  | NOR |  | Stopped | Isolated | Condition Based Maintenance | Condition Detective Task | Primary | 2 | 11 |  |  |  |  | [Drag Rope] To Transmit Drag Force To Bucket | To Transmit Drag Force To Bucket | Does Not Transmit Drag Energy | Drag Rope Broken Due To Wear And Tear | Drag Rope Broken Due To Wear And Tear | UnScheduled Dragline Downtime, Medium financial loss ($20,000 - $200,000) | [5 empty] | 168
149 | DL - Drag Rope | Drag Lines |  | Check Operation of Drag Rope Sprays. | Even spray coverage on sheave |  | 672 | 4 | 4 | W | Lube | Ext | 0.1 |  |  | NOR |  | Stopped | Isolated | Condition Based Maintenance | Condition Detective Task | Primary | 3 | 10 |  |  |  |  | [Drag Rope] To Transmit Drag Force To Bucket | To Transmit Drag Force To Bucket | Does Not Transmit Drag Energy | Drag Rope Broken Due To A Lack Of Lubrication | Drag Rope Broken Due To A Lack Of Lubrication | UnScheduled Dragline Downtime | [5 empty] | 672
149 | DL - Drag Rope | Drag Lines |  | Inspect Drag Rope for wear and damage. | No excessive wear r damage and capable of lasting until the next inspection. |  | 168 | 1 | 1 | W | Mech | Int | 0.1 | Inspect |  | NOR |  | Stopped | Isolated | Condition Based Maintenance | Condition Detective Task | Primary | 4 | 11 |  |  |  |  | [Drag Rope] To Transmit Drag Force To Bucket | To Transmit Drag Force To Bucket | Does Not Transmit Drag Energy | Drag Rope Broken Due To Damage | Drag Rope Broken Due To Damage | UnScheduled Dragline Downtime | [5 empty] | 168
149 | DL - Drag Rope | Drag Lines |  | Inspect Drag Rope for wear and damage. | No excessive wear r damage and capable of lasting until the next inspection. |  | 168 | 1 | 1 | W | Mech | Int | 0.1 | Inspect |  | NOR |  | Stopped | Isolated | Condition Based Maintenance | Condition Detective Task | Primary | 4 | 11 |  |  |  |  | [Drag Rope] To Transmit Drag Force To Bucket | To Transmit Drag Force To Bucket | Does Not Transmit Drag Energy | Drag Rope Broken Due To Wear And Tear | Drag Rope Broken Due To Wear And Tear | UnScheduled Dragline Downtime, Medium financial loss ($20,000 - $200,000) | [5 empty] | 168
149 | DL - Drag Rope | Drag Lines |  | Inspect The Drag Rope Socket Pins For Wear | Drag rope socket pins not undersized and no signs of excessive wear |  | 168 | 1 | 1 | W | Mech | Int | 0.1 | Inspect |  | NOR |  | Stopped | Isolated | Condition Based Maintenance | Condition Detective Task | Primary | 5 | 12 |  |  |  |  | [Drag Rope] To Transmit Drag Force To Bucket | To Transmit Drag Force To Bucket | Does Not Transmit Drag Energy | Drag Socket Pins Worn Due To Wear And Tear | Drag Socket Pins Worn Due To Wear And Tear | UnScheduled Dragline Downtime | [5 empty] | 168
149 | DL - Drag Rope | Drag Lines |  | Repair Auto Lube System |  |  | 8760 |  | 52 | W | Lube | Ext | 2 |  |  | NOR |  | Running | Not Isolated | Condition Based Maintenance | Condition Corrective Task | Secondary | 6 | [5 empty] | [Drag Rope] To Transmit Drag Force To Bucket | To Transmit Drag Force To Bucket | Does Not Transmit Drag Energy | Drag Rope Broken Due To A Lack Of Lubrication | Drag Rope Broken Due To A Lack Of Lubrication | UnScheduled Dragline Downtime
149 | DL - Drag Rope | Drag Lines |  | Replace Drag Rope |  |  | 1008 |  | 6 | W | Mech | Int | 5 | Replace |  | NOR |  | Stopped | Isolated | Condition Based Maintenance | Condition Corrective Task | Secondary | 7 | [5 empty] | [Drag Rope] To Transmit Drag Force To Bucket | To Transmit Drag Force To Bucket | Does Not Transmit Drag Energy | Drag Rope Broken Due To Damage | Drag Rope Broken Due To Damage | UnScheduled Dragline Downtime
149 | DL - Drag Rope | Drag Lines |  | Replace Drag Rope |  |  | 1008 |  | 6 | W | Mech | Int | 5 | Replace |  | NOR |  | Stopped | Isolated | Condition Based Maintenance | Condition Corrective Task | Secondary | 7 | [5 empty] | [Drag Rope] To Transmit Drag Force To Bucket | To Transmit Drag Force To Bucket | Does Not Transmit Drag Energy | Drag Rope Broken Due To Wear And Tear | Drag Rope Broken Due To Wear And Tear | UnScheduled Dragline Downtime, Medium financial loss ($20,000 - $200,000)
149 | DL - Drag Rope | Drag Lines |  | Replace Drag Socket Pins |  |  | 8760 |  | 52 | W | Mech | Int | 1 | Replace |  | NOR |  | Stopped | Isolated | Condition Based Maintenance | Condition Corrective Task | Secondary | 8 | [5 empty] | [Drag Rope] To Transmit Drag Force To Bucket | To Transmit Drag Force To Bucket | Does Not Transmit Drag Energy | Drag Socket Pins Worn Due To Wear And Tear | Drag Socket Pins Worn Due To Wear And Tear | UnScheduled Dragline Downtime
149 | DL - Drag Rope | Drag Lines |  | Swop Drag Ropes end-for-end. |  |  | 672 | 4 | 2 | W | Mech | Int | 2 |  |  | NOR |  | Stopped | Isolated | Usage Based Maintenance | Usage Corrective Task | Primary | 9 | [5 empty] | [Drag Rope] To Transmit Drag Force To Bucket | To Transmit Drag Force To Bucket | Does Not Transmit Drag Energy | Drag Rope Worn Due To Age | Drag Rope Worn Due To Age | UnScheduled Dragline Downtime, Medium financial loss ($20,000 - $200,000)
150 | DL - Drag Rope Aperture | Drag Lines |  | Check Lubrication Injectors for correct operation. | Injectors operating correctly. |  | 672 | 4 | 4 | W | Lube | Ext | 1 |  |  | NOR |  | Stopped | Isolated | Usage Based Maintenance | Usage Corrective Task | Primary | 1 | [5 empty] | [Drag Rope Aperture] To Guide The Ropes Through The House Roof Structure | To Guide The Ropes Through The House Roof Structure | Does Not Guide The Ropes Through The House Roof Structure | Bushings Worn Due To A Lack Of Lubrication | Bushings Worn Due To A Lack Of Lubrication | [6 empty] | 672
150 | DL - Drag Rope Aperture | Drag Lines |  | Check Rollers for damage, excessive wear or bent shaft. | No damage, bending or more than 20 mm of wear. |  | 672 | 4 | 12 | W | Mech | Int | 0.1 | Inspect |  | NOR |  | Stopped | Isolated | Condition Based Maintenance | Condition Detective Task | Primary | 2 | 8 |  |  |  |  | [Drag Rope Aperture] To Guide The Ropes Through The House Roof Structure | To Guide The Ropes Through The House Roof Structure | Does Not Guide The Ropes Through The House Roof Structure | Roller Shaft Bent Due To Wear And Tear | Roller Shaft Bent Due To Wear And Tear | [6 empty] | 672
150 | DL - Drag Rope Aperture | Drag Lines |  | Check Rollers for damage, excessive wear or bent shaft. | No damage, bending or more than 20 mm of wear. |  | 672 | 4 | 12 | W | Mech | Int | 0.1 | Inspect |  | NOR |  | Stopped | Isolated | Condition Based Maintenance | Condition Detective Task | Primary | 2 | 8 |  |  |  |  | [Drag Rope Aperture] To Guide The Ropes Through The House Roof Structure | To Guide The Ropes Through The House Roof Structure | Does Not Guide The Ropes Through The House Roof Structure | Roller Worn Due To Wear And Tear | Roller Worn Due To Wear And Tear | Medium financial loss ($20,000 - $200,000) | [5 empty] | 672
150 | DL - Drag Rope Aperture | Drag Lines |  | Inspect Drag Rope Aperture Mounting Bolts for tightness | All secure. |  | 4380 | 6 | 24 | W | Mech | Int | 0.1 | Inspect |  | NOR |  | Stopped | Isolated | Condition Based Maintenance | Condition Detective Task | Primary | 3 | 9 |  |  |  |  | [Drag Rope Aperture] To Guide The Ropes Through The House Roof Structure | To Guide The Ropes Through The House Roof Structure | Does Not Guide The Ropes Through The House Roof Structure | Mounting Bolts Loose Due To Vibration | Mounting Bolts Loose Due To Vibration | UnScheduled Dragline Downtime | [5 empty] | 4380
150 | DL - Drag Rope Aperture | Drag Lines |  | Inspect Drag Rope Aperture Structure for cracking | No cracking |  | 4380 | 6 | 24 | W | Mech | Int | 0.1 | Inspect |  | NOR |  | Stopped | Isolated | Condition Based Maintenance | Condition Detective Task | Primary | 4 | 8 |  |  |  |  | [Drag Rope Aperture] To Guide The Ropes Through The House Roof Structure | To Guide The Ropes Through The House Roof Structure | Does Not Guide The Ropes Through The House Roof Structure | Structure Cracked Due To Fatigue | Structure Cracked Due To Fatigue | UnScheduled Dragline Downtime | [5 empty] | 4380
150 | DL - Drag Rope Aperture | Drag Lines |  | Inspect General Condition Of Boom Roller Bushing | Roller bushing not oversized |  | 4380 | 6 | 24 | W | Mech | Int | 0.1 | Inspect |  | NOR |  | Stopped | Isolated | Condition Based Maintenance | Condition Detective Task | Primary | 5 | 10 |  |  |  |  | [Drag Rope Aperture] To Guide The Ropes Through The House Roof Structure | To Guide The Ropes Through The House Roof Structure | Does Not Guide The Ropes Through The House Roof Structure | Roller Bushing Worn Due To Wear And Tear | Roller Bushing Worn Due To Wear And Tear | Medium financial loss ($20,000 - $200,000) | [5 empty] | 4380
150 | DL - Drag Rope Aperture | Drag Lines |  | Repair Structure |  |  | 8760 |  | 52 | W | Mech | Int | 12 |  |  | NOR |  | Running | Not Isolated | Condition Based Maintenance | Condition Corrective Task | Secondary | 6 | [5 empty] | [Drag Rope Aperture] To Guide The Ropes Through The House Roof Structure | To Guide The Ropes Through The House Roof Structure | Does Not Guide The Ropes Through The House Roof Structure | Structure Cracked Due To Fatigue | Structure Cracked Due To Fatigue | UnScheduled Dragline Downtime
150 | DL - Drag Rope Aperture | Drag Lines |  | Replace Broken Bolts. |  |  | 8760 |  | 52 | W | Mech | Int | 4 | Replace |  | NOR |  | Stopped | Isolated | Condition Based Maintenance | Condition Corrective Task | Secondary | 7 | [5 empty] | [Drag Rope Aperture] To Guide The Ropes Through The House Roof Structure | To Guide The Ropes Through The House Roof Structure | Does Not Guide The Ropes Through The House Roof Structure | Mounting Bolts Loose Due To Vibration | Mounting Bolts Loose Due To Vibration | UnScheduled Dragline Downtime
150 | DL - Drag Rope Aperture | Drag Lines |  | Replace Rollers |  |  | 8760 |  | 52 | W | Mech | Int | 12 | Replace |  | NOR |  | Stopped | Isolated | Condition Based Maintenance | Condition Corrective Task | Secondary | 8 | [5 empty] | [Drag Rope Aperture] To Guide The Ropes Through The House Roof Structure | To Guide The Ropes Through The House Roof Structure | Does Not Guide The Ropes Through The House Roof Structure | Roller Bushing Worn Due To Wear And Tear | Roller Bushing Worn Due To Wear And Tear | Medium financial loss ($20,000 - $200,000)
150 | DL - Drag Rope Aperture | Drag Lines |  | Replace Rollers |  |  | 8760 |  | 52 | W | Mech | Int | 12 | Replace |  | NOR |  | Stopped | Isolated | Condition Based Maintenance | Condition Corrective Task | Secondary | 8 | [5 empty] | [Drag Rope Aperture] To Guide The Ropes Through The House Roof Structure | To Guide The Ropes Through The House Roof Structure | Does Not Guide The Ropes Through The House Roof Structure | Roller Worn Due To Wear And Tear | Roller Worn Due To Wear And Tear | Medium financial loss ($20,000 - $200,000)
150 | DL - Drag Rope Aperture | Drag Lines |  | Replace Rollers Assembly |  |  | 8760 |  | 52 | W | Mech | Int | 12 | Replace |  | NOR |  | Stopped | Isolated | Condition Based Maintenance | Condition Corrective Task | Secondary | 9 | [5 empty] | [Drag Rope Aperture] To Guide The Ropes Through The House Roof Structure | To Guide The Ropes Through The House Roof Structure | Does Not Guide The Ropes Through The House Roof Structure | Roller Shaft Bent Due To Wear And Tear | Roller Shaft Bent Due To Wear And Tear
151 | DL - Drag Rope Guard | Drag Lines |  | Inspect Drag Rope Guard for cracking | No cracking |  | 4380 | 6 | 24 | W | Mech | Int | 0.1 | Inspect |  | NOR |  | Stopped | Isolated | Condition Based Maintenance | Condition Detective Task | Primary | 1 | 2 |  |  |  |  | [Drag Rope Guard] To Protect The Fairlead Structure From Damage By The Drag Ropes | To Protect The Fairlead Structure From Damage By The Drag Ropes | Does Not Protect The Fairlead Structure From Damage By The Drag Ropes | Drag Rope Guard Cracked Due To Fatigue | Drag Rope Guard Cracked Due To Fatigue | UnScheduled Dragline Downtime | [5 empty] | 4380
151 | DL - Drag Rope Guard | Drag Lines |  | Repair Drag Rope Guard |  |  | 8760 |  | 52 | W | Mech | Int | 12 |  |  | NOR |  | Running | Not Isolated | Condition Based Maintenance | Condition Corrective Task | Secondary | 2 | [5 empty] | [Drag Rope Guard] To Protect The Fairlead Structure From Damage By The Drag Ropes | To Protect The Fairlead Structure From Damage By The Drag Ropes | Does Not Protect The Fairlead Structure From Damage By The Drag Ropes | Drag Rope Guard Cracked Due To Fatigue | Drag Rope Guard Cracked Due To Fatigue | UnScheduled Dragline Downtime
152 | DL - Drag Shackles | Drag Lines |  | Change-out Drag Shackles |  |  | 6000 |  | 36 | W | Mech | Int | 2 | Change-out |  | NOR |  | Stopped | Isolated | Condition Based Maintenance | Condition Corrective Task | Secondary | 1 | [5 empty] | [Drag Shackles] To Connect Bucket To Drag Rope | To Connect Bucket To Drag Rope | Does Not Connect Bucket To Drag Rope | Drag Shackles Worn Due To Age | Drag Shackles Worn Due To Age | UnScheduled Dragline Downtime
152 | DL - Drag Shackles | Drag Lines |  | Inspect Drag Shackles For Wear | Must be assessed as being capable of lasting at least until the next inspection. |  | 168 | 1 | 1 | W | Mech | Int | 0.1 | Inspect |  | NOR |  | Stopped | Isolated | Condition Based Maintenance | Condition Detective Task | Primary | 2 | 3 |  |  |  |  | [Drag Shackles] To Connect Bucket To Drag Rope | To Connect Bucket To Drag Rope | Does Not Connect Bucket To Drag Rope | Drag Shackles Cracked Due To Fatigue | Drag Shackles Cracked Due To Fatigue | UnScheduled Dragline Downtime | [5 empty] | 168
152 | DL - Drag Shackles | Drag Lines |  | Inspect Drag Shackles For Wear | Must be assessed as being capable of lasting at least until the next inspection. |  | 168 | 1 | 1 | W | Mech | Int | 0.1 | Inspect |  | NOR |  | Stopped | Isolated | Condition Based Maintenance | Condition Detective Task | Primary | 2 | 3 |  |  |  |  | [Drag Shackles] To Connect Bucket To Drag Rope | To Connect Bucket To Drag Rope | Does Not Connect Bucket To Drag Rope | Drag Shackles Worn Due To Wear & Tear | Drag Shackles Worn Due To Wear & Tear | UnScheduled Dragline Downtime | [5 empty] | 168
152 | DL - Drag Shackles | Drag Lines |  | Replace Drag Shackles |  |  | 8760 |  | 52 | W | Mech | Int | 2 | Replace |  | NOR |  | Stopped | Isolated | Condition Based Maintenance | Condition Corrective Task | Secondary | 3 | [5 empty] | [Drag Shackles] To Connect Bucket To Drag Rope | To Connect Bucket To Drag Rope | Does Not Connect Bucket To Drag Rope | Drag Shackles Cracked Due To Fatigue | Drag Shackles Cracked Due To Fatigue | UnScheduled Dragline Downtime
152 | DL - Drag Shackles | Drag Lines |  | Replace Drag Shackles |  |  | 8760 |  | 52 | W | Mech | Int | 2 | Replace |  | NOR |  | Stopped | Isolated | Condition Based Maintenance | Condition Corrective Task | Secondary | 3 | [5 empty] | [Drag Shackles] To Connect Bucket To Drag Rope | To Connect Bucket To Drag Rope | Does Not Connect Bucket To Drag Rope | Drag Shackles Worn Due To Wear & Tear | Drag Shackles Worn Due To Wear & Tear | UnScheduled Dragline Downtime
153 | DL - Drag Transfer Switch | Drag Lines |  | Check condition of Drag/Propel transfer switch main contacts | Ensure contacts are not burnt or pitted |  | 2190 | 3 | 12 | W | Elec | Int | 0.1 |  |  | NOR |  | Stopped | Isolated | Condition Based Maintenance | Condition Detective Task | Primary | 1 | 7 |  |  |  |  | [Drag Transfer Switch 1 of 4] To Direct Power To Either The Drag System Or Propel System | To Direct Power To Either The Drag System Or Propel System | Does Not Direct Power To Either The Drag System Or Propel System | Switch Jammed Due To Wear And Tear | Switch Jammed Due To Wear And Tear | UnScheduled Dragline Downtime | [5 empty] | 2190
153 | DL - Drag Transfer Switch | Drag Lines |  | Check operation of auxiliary transfer proximity switches from Operators Console. | Auxiliary transfer proximity switches fully operational,and lights are showing. | Ensure correct Isolation, De-isolation of control circuit. | 2190 | 3 | 12 | W | Elec | Int | 0.1 |  |  | NOR |  | Stopped | Isolated | Condition Based Maintenance | Condition Detective Task | Primary | 2 | 7 |  |  |  |  | [Drag Transfer Switch 1 of 4] To Direct Power To Either The Drag System Or Propel System | To Direct Power To Either The Drag System Or Propel System | Does Not Direct Power To Either The Drag System Or Propel System | Switch Jammed Due To Wear And Tear | Switch Jammed Due To Wear And Tear | UnScheduled Dragline Downtime | [5 empty] | 2190
153 | DL - Drag Transfer Switch | Drag Lines |  | Check operation of Mechanical Latch and adjust if required. | Secure and not damaged. |  | 2190 | 3 | 12 | W | Elec | Int | 0.1 |  |  | NOR |  | Stopped | Isolated | Condition Based Maintenance | Condition Detective Task | Primary | 3 | 6 |  |  |  |  | [Drag Transfer Switch 1 of 4] To Direct Power To Either The Drag System Or Propel System | To Direct Power To Either The Drag System Or Propel System | Does Not Direct Power To Either The Drag System Or Propel System | Mechanical Latch Failure To Release Due To Wear And Tear | Mechanical Latch Failure To Release Due To Wear And Tear | UnScheduled Dragline Downtime | [5 empty] | 2190
153 | DL - Drag Transfer Switch | Drag Lines |  | Repair Latch |  |  | 8760 |  | 52 | W | Elec | Int | 6 |  |  | NOR |  | Running | Not Isolated | Condition Based Maintenance | Condition Corrective Task | Secondary | 4 | [5 empty] | [Drag Transfer Switch 1 of 4] To Direct Power To Either The Drag System Or Propel System | To Direct Power To Either The Drag System Or Propel System | Does Not Direct Power To Either The Drag System Or Propel System | Mechanical Latch Failure To Release Due To Wear And Tear | Mechanical Latch Failure To Release Due To Wear And Tear | UnScheduled Dragline Downtime
153 | DL - Drag Transfer Switch | Drag Lines |  | Repair Switch |  |  | 8760 |  | 52 | W | Elec | Int | 6 |  |  | NOR |  | Running | Not Isolated | Condition Based Maintenance | Condition Corrective Task | Secondary | 5 | [5 empty] | [Drag Transfer Switch 1 of 4] To Direct Power To Either The Drag System Or Propel System | To Direct Power To Either The Drag System Or Propel System | Does Not Direct Power To Either The Drag System Or Propel System | Switch Jammed Due To Wear And Tear | Switch Jammed Due To Wear And Tear | UnScheduled Dragline Downtime
154 | DL - Brake Guarding | Drag Lines |  | Inspect Brake Guarding For damage and condition. | Guards in good condition |  | 2190 | 3 | 12 | W | Mech | Int | 0.1 | Inspect |  | NOR |  | Stopped | Isolated | Condition Based Maintenance | Condition Detective Task | Primary | 1 | 2 |  |  |  |  | [Drag Brake Guarding] To Protect Personel From Rotating Brakes | To Protect Personel From Rotating Brakes | Does Not Provide Safe Operations Of Brakes | Guarding Damaged | Guarding Damaged | UnScheduled Dragline Downtime, Medium financial loss ($20,000 - $200,000) | [5 empty] | 2190
154 | DL - Brake Guarding | Drag Lines |  | Inspect Brake Guarding For damage and condition. | Guards in good condition |  | 2190 | 3 | 12 | W | Mech | Int | 0.1 | Inspect |  | NOR |  | Stopped | Isolated | Condition Based Maintenance | Condition Detective Task | Primary | 1 | 2 |  |  |  |  | [Drag Brake Guarding] To Protect Personnel From Rotating Brakes | To Protect Personnel From Rotating Brakes | Does Not Provide Safe Operations Of Brakes | Guarding Damaged | Guarding Damaged | UnScheduled Dragline Downtime, Medium financial loss ($20,000 - $200,000) | [5 empty] | 2190
154 | DL - Brake Guarding | Drag Lines |  | Inspect Brake Guarding For damage and condition. | Guards in good condition |  | 2190 | 3 | 12 | W | Mech | Int | 0.1 | Inspect |  | NOR |  | Stopped | Isolated | Condition Based Maintenance | Condition Detective Task | Primary | 1 | 2 |  |  |  |  | [Hoist Brake Guarding] To Protect Personel From Rotating Brakes | To Protect Personel From Rotating Brakes | Does Not Provide Safe Operations Of Brakes | Guarding Damaged | Guarding Damaged | UnScheduled Dragline Downtime, Medium financial loss ($20,000 - $200,000) | [5 empty] | 2190
154 | DL - Brake Guarding | Drag Lines |  | Inspect Brake Guarding For damage and condition. | Guards in good condition |  | 2190 | 3 | 12 | W | Mech | Int | 0.1 | Inspect |  | NOR |  | Stopped | Isolated | Condition Based Maintenance | Condition Detective Task | Primary | 1 | 2 |  |  |  |  | [Hoist Brake Guarding] To Protect Personnel From Rotating Brakes | To Protect Personnel From Rotating Brakes | Does Not Provide Safe Operations Of Brakes | Guarding Damaged | Guarding Damaged | UnScheduled Dragline Downtime, Medium financial loss ($20,000 - $200,000) | [5 empty] | 2190
154 | DL - Brake Guarding | Drag Lines |  | Repair Guarding |  |  | 1e+300 |  | 1040 | W | Mech | Int | 12 |  |  | NOR |  | Running | Not Isolated | Condition Based Maintenance | Condition Corrective Task | Secondary | 2 | [5 empty] | [Drag Brake Guarding] To Protect Personel From Rotating Brakes | To Protect Personel From Rotating Brakes | Does Not Provide Safe Operations Of Brakes | Guarding Damaged | Guarding Damaged | UnScheduled Dragline Downtime, Medium financial loss ($20,000 - $200,000)
154 | DL - Brake Guarding | Drag Lines |  | Repair Guarding |  |  | 1e+300 |  | 1040 | W | Mech | Int | 12 |  |  | NOR |  | Running | Not Isolated | Condition Based Maintenance | Condition Corrective Task | Secondary | 2 | [5 empty] | [Drag Brake Guarding] To Protect Personnel From Rotating Brakes | To Protect Personnel From Rotating Brakes | Does Not Provide Safe Operations Of Brakes | Guarding Damaged | Guarding Damaged | UnScheduled Dragline Downtime, Medium financial loss ($20,000 - $200,000)
154 | DL - Brake Guarding | Drag Lines |  | Repair Guarding |  |  | 1e+300 |  | 1040 | W | Mech | Int | 12 |  |  | NOR |  | Running | Not Isolated | Condition Based Maintenance | Condition Corrective Task | Secondary | 2 | [5 empty] | [Hoist Brake Guarding] To Protect Personel From Rotating Brakes | To Protect Personel From Rotating Brakes | Does Not Provide Safe Operations Of Brakes | Guarding Damaged | Guarding Damaged | UnScheduled Dragline Downtime, Medium financial loss ($20,000 - $200,000)
154 | DL - Brake Guarding | Drag Lines |  | Repair Guarding |  |  | 1e+300 |  | 1040 | W | Mech | Int | 12 |  |  | NOR |  | Running | Not Isolated | Condition Based Maintenance | Condition Corrective Task | Secondary | 2 | [5 empty] | [Hoist Brake Guarding] To Protect Personnel From Rotating Brakes | To Protect Personnel From Rotating Brakes | Does Not Provide Safe Operations Of Brakes | Guarding Damaged | Guarding Damaged | UnScheduled Dragline Downtime, Medium financial loss ($20,000 - $200,000)
155 | DL - Brakes | Drag Lines |  | Change-out Brake Assembly |  |  | 8760 |  | 48 | W | Mech | Int | 4 | Change-out |  | NOR |  | Stopped | Isolated | Operate to Failure Based Maintenance | Failure Corrective Task | Secondary | 1 | [5 empty] | [Drag Brakes]To Lock System In Place | To Lock System In Place | Unable To Lock Drag System In Place | Brake Assembly Worn Due To Age | Brake Assembly Worn Due To Age | Low financial loss (<$20,000), Low level, short term injury. Minor injuries, first aid injuries or report only | [5 empty] | 8760
155 | DL - Brakes | Drag Lines |  | Change-out Brake Assembly |  |  | 8760 |  | 48 | W | Mech | Int | 4 | Change-out |  | NOR |  | Stopped | Isolated | Operate to Failure Based Maintenance | Failure Corrective Task | Secondary | 1 | [5 empty] | [Hoist Brakes]To Lock System In Place | To Lock System In Place | Unable To Lock Hoist System In Place | Brake Assembly Worn Due To Age | Brake Assembly Worn Due To Age | Low financial loss (<$20,000), Low level, short term injury. Minor injuries, first aid injuries or report only | [5 empty] | 8760
155 | DL - Brakes | Drag Lines |  | Check and clean or replace airline filters. Drain and clean Water Traps. | Water traps cleaned and drained |  | 2190 | 3 | 12 | W | Mech | Int | 0.1 | Drain |  | NOR |  | Stopped | Isolated | Condition Based Maintenance | Condition Detective Task | Primary | 2 | [5 empty] | [Drag Brakes]To Lock System In Place | To Lock System In Place | Brakes Will Not Release | Air Supply Performance Low Due To Upstream Component Failure | Air Supply Performance Low Due To Upstream Component Failure | UnScheduled Dragline Downtime | [5 empty] | 2190
155 | DL - Brakes | Drag Lines |  | Check and clean or replace airline filters. Drain and clean Water Traps. | Water traps cleaned and drained |  | 2190 | 3 | 12 | W | Mech | Int | 0.1 | Drain |  | NOR |  | Stopped | Isolated | Condition Based Maintenance | Condition Detective Task | Primary | 2 | [5 empty] | [Hoist Brakes]To Lock System In Place | To Lock System In Place | Brakes Will Not Release | Air Supply Performance Low Due To Upstream Component Failure | Air Supply Performance Low Due To Upstream Component Failure | UnScheduled Dragline Downtime | [5 empty] | 2190
155 | DL - Brakes | Drag Lines |  | Check Brake Solenoids For Correct Operation |  |  | 2190 | 3 | 12 | W | Mech | Int | 0.1 |  |  | NOR |  | Stopped | Isolated | Condition Based Maintenance | Condition Detective Task | Primary | 3 | [5 empty] | [Drag Brakes]To Lock System In Place | To Lock System In Place | Unable To Lock Drag System In Place | Brake Solenoid Valve Stuck Due To Wear And Tear | Brake Solenoid Valve Stuck Due To Wear And Tear | UnScheduled Dragline Downtime | [5 empty] | 2190
155 | DL - Brakes | Drag Lines |  | Check Brake Solenoids For Correct Operation |  |  | 2190 | 3 | 12 | W | Mech | Int | 0.1 |  |  | NOR |  | Stopped | Isolated | Condition Based Maintenance | Condition Detective Task | Primary | 3 | [5 empty] | [Hoist Brakes]To Lock System In Place | To Lock System In Place | Unable To Lock Hoist System In Place | Brake Solenoid Valve Stuck Due To Wear And Tear | Brake Solenoid Valve Stuck Due To Wear And Tear | UnScheduled Dragline Downtime | [5 empty] | 2190
155 | DL - Brakes | Drag Lines |  | Check Operation Of Brake Unit | Must Operate Correctly |  | 672 | 4 | 4 | W | Mech | Int | 0.1 |  |  | NOR |  | Running | Not Isolated | Condition Based Maintenance | Condition Detective Task | Primary | 4 | [5 empty] | [Drag Brakes]To Lock System In Place | To Lock System In Place | Brakes Will Not Release | Air Supply Performance Low Due To Upstream Component Failure | Air Supply Performance Low Due To Upstream Component Failure | UnScheduled Dragline Downtime | [5 empty] | 672
155 | DL - Brakes | Drag Lines |  | Check Operation Of Brake Unit | Must Operate Correctly |  | 672 | 4 | 4 | W | Mech | Int | 0.1 |  |  | NOR |  | Running | Not Isolated | Condition Based Maintenance | Condition Detective Task | Primary | 4 | [5 empty] | [Drag Brakes]To Lock System In Place | To Lock System In Place | Brakes Will Not Release | Diaphragm Leaking Due To The Ingress Of Contamination | Diaphragm Leaking Due To The Ingress Of Contamination | UnScheduled Dragline Downtime | [5 empty] | 672
155 | DL - Brakes | Drag Lines |  | Check Operation Of Brake Unit | Must Operate Correctly |  | 672 | 4 | 4 | W | Mech | Int | 0.1 |  |  | NOR |  | Running | Not Isolated | Condition Based Maintenance | Condition Detective Task | Primary | 4 | [5 empty] | [Drag Brakes]To Lock System In Place | To Lock System In Place | Brakes Will Not Release | Diaphragm Leaking Due To Wear And Tear | Diaphragm Leaking Due To Wear And Tear | UnScheduled Dragline Downtime | [5 empty] | 672
155 | DL - Brakes | Drag Lines |  | Check Operation Of Brake Unit | Must Operate Correctly |  | 672 | 4 | 4 | W | Mech | Int | 0.1 |  |  | NOR |  | Running | Not Isolated | Condition Based Maintenance | Condition Detective Task | Primary | 4 | [5 empty] | [Drag Brakes]To Lock System In Place | To Lock System In Place | Unable To Lock Drag System In Place | Brake Out Of Adjustment Due To Wear And Tear | Brake Out Of Adjustment Due To Wear And Tear | Low financial loss (<$20,000), Low level, short term injury. Minor injuries, first aid injuries or report only | [5 empty] | 672
155 | DL - Brakes | Drag Lines |  | Check Operation Of Brake Unit | Must Operate Correctly |  | 672 | 4 | 4 | W | Mech | Int | 0.1 |  |  | NOR |  | Running | Not Isolated | Condition Based Maintenance | Condition Detective Task | Primary | 4 | [5 empty] | [Drag Brakes]To Lock System In Place | To Lock System In Place | Unable To Lock Drag System In Place | Spring Broken Due To Wear And Tear | Spring Broken Due To Wear And Tear | Low financial loss (<$20,000), Low level, short term injury. Minor injuries, first aid injuries or report only | [5 empty] | 672
155 | DL - Brakes | Drag Lines |  | Check Operation Of Brake Unit | Must Operate Correctly |  | 672 | 4 | 4 | W | Mech | Int | 0.1 |  |  | NOR |  | Running | Not Isolated | Condition Based Maintenance | Condition Detective Task | Primary | 4 | [5 empty] | [Hoist Brakes]To Lock System In Place | To Lock System In Place | Brakes Will Not Release | Air Supply Performance Low Due To Upstream Component Failure | Air Supply Performance Low Due To Upstream Component Failure | UnScheduled Dragline Downtime | [5 empty] | 672
155 | DL - Brakes | Drag Lines |  | Check Operation Of Brake Unit | Must Operate Correctly |  | 672 | 4 | 4 | W | Mech | Int | 0.1 |  |  | NOR |  | Running | Not Isolated | Condition Based Maintenance | Condition Detective Task | Primary | 4 | [5 empty] | [Hoist Brakes]To Lock System In Place | To Lock System In Place | Brakes Will Not Release | Diaphragm Leaking Due To The Ingress Of Contamination | Diaphragm Leaking Due To The Ingress Of Contamination | UnScheduled Dragline Downtime | [5 empty] | 672
155 | DL - Brakes | Drag Lines |  | Check Operation Of Brake Unit | Must Operate Correctly |  | 672 | 4 | 4 | W | Mech | Int | 0.1 |  |  | NOR |  | Running | Not Isolated | Condition Based Maintenance | Condition Detective Task | Primary | 4 | [5 empty] | [Hoist Brakes]To Lock System In Place | To Lock System In Place | Brakes Will Not Release | Diaphragm Leaking Due To Wear And Tear | Diaphragm Leaking Due To Wear And Tear | UnScheduled Dragline Downtime | [5 empty] | 672
155 | DL - Brakes | Drag Lines |  | Check Operation Of Brake Unit | Must Operate Correctly |  | 672 | 4 | 4 | W | Mech | Int | 0.1 |  |  | NOR |  | Running | Not Isolated | Condition Based Maintenance | Condition Detective Task | Primary | 4 | [5 empty] | [Hoist Brakes]To Lock System In Place | To Lock System In Place | Unable To Lock Hoist System In Place | Brake Out Of Adjustment Due To Wear And Tear | Brake Out Of Adjustment Due To Wear And Tear | Low financial loss (<$20,000), Low level, short term injury. Minor injuries, first aid injuries or report only | [5 empty] | 672
155 | DL - Brakes | Drag Lines |  | Check Operation Of Brake Unit | Must Operate Correctly |  | 672 | 4 | 4 | W | Mech | Int | 0.1 |  |  | NOR |  | Running | Not Isolated | Condition Based Maintenance | Condition Detective Task | Primary | 4 | [5 empty] | [Hoist Brakes]To Lock System In Place | To Lock System In Place | Unable To Lock Hoist System In Place | Spring Broken Due To Wear And Tear | Spring Broken Due To Wear And Tear | Low financial loss (<$20,000), Low level, short term injury. Minor injuries, first aid injuries or report only | [5 empty] | 672
155 | DL - Brakes | Drag Lines |  | Clean The Knuckle Joints Between The Calliper Arms & Pressure Plates & Smear With Grease. |  |  | 2190 | 3 | 12 | W | Mech | Int | 0.1 | Clean |  | NOR |  | Stopped | Isolated | Usage Based Maintenance | Usage Corrective Task | Primary | 5 | [5 empty] | [Drag Brakes]To Lock System In Place | To Lock System In Place | Unable To Lock Drag System In Place | Rotors Worn Due To Wear And Tear | Rotors Worn Due To Wear And Tear | Low level, short term injury. Minor injuries, first aid injuries or report only, Low financial loss (<$20,000) | [5 empty] | 4380
155 | DL - Brakes | Drag Lines |  | Clean The Knuckle Joints Between The Calliper Arms & Pressure Plates & Smear With Grease. |  |  | 2190 | 3 | 12 | W | Mech | Int | 0.1 | Clean |  | NOR |  | Stopped | Isolated | Usage Based Maintenance | Usage Corrective Task | Primary | 5 | [5 empty] | [Hoist Brakes]To Lock System In Place | To Lock System In Place | Unable To Lock Hoist System In Place | Rotors Worn Due To Wear And Tear | Rotors Worn Due To Wear And Tear | Low level, short term injury. Minor injuries, first aid injuries or report only, Low financial loss (<$20,000) | [5 empty] | 4380
155 | DL - Brakes | Drag Lines |  | Inspect Air Hoses For Leakage | No Air Leaks |  | 672 | 4 | 4 | W | Mech | Int | 0.1 | Inspect |  | NOR |  | Running | Not Isolated | Condition Based Maintenance | Condition Detective Task | Primary | 6 | [5 empty] | [Drag Brakes]To Lock System In Place | To Lock System In Place | Brakes Will Not Release | Air Hose Leaking Due To Wear And Tear | Air Hose Leaking Due To Wear And Tear | UnScheduled Dragline Downtime | [5 empty] | 672
155 | DL - Brakes | Drag Lines |  | Inspect Air Hoses For Leakage | No Air Leaks |  | 672 | 4 | 4 | W | Mech | Int | 0.1 | Inspect |  | NOR |  | Running | Not Isolated | Condition Based Maintenance | Condition Detective Task | Primary | 6 | [5 empty] | [Hoist Brakes]To Lock System In Place | To Lock System In Place | Brakes Will Not Release | Air Hose Leaking Due To Wear And Tear | Air Hose Leaking Due To Wear And Tear | UnScheduled Dragline Downtime | [5 empty] | 672
155 | DL - Brakes | Drag Lines |  | Inspect Brake Calliper and Thruster mounting bolts | No loose, missing or broken bolts. Torque to 45Nm. | Replace or Torque as required. Record defect and action on service sheet. | 2190 | 3 | 12 | W | Mech | Int | 0.1 | Inspect |  | NOR |  | Stopped | Isolated | Condition Based Maintenance | Condition Detective Task | Primary | 7 | [5 empty] | [Drag Brakes]To Lock System In Place | To Lock System In Place | Unable To Lock Drag System In Place | Brake Pads Worn Due To Operation | Brake Pads Worn Due To Operation | Low financial loss (<$20,000), Low level, short term injury. Minor injuries, first aid injuries or report only | [5 empty] | 2190
155 | DL - Brakes | Drag Lines |  | Inspect Brake Calliper and Thruster mounting bolts | No loose, missing or broken bolts. Torque to 45Nm. | Replace or Torque as required. Record defect and action on service sheet. | 2190 | 3 | 12 | W | Mech | Int | 0.1 | Inspect |  | NOR |  | Stopped | Isolated | Condition Based Maintenance | Condition Detective Task | Primary | 7 | [5 empty] | [Hoist Brakes]To Lock System In Place | To Lock System In Place | Unable To Lock Hoist System In Place | Brake Pads Worn Due To Operation | Brake Pads Worn Due To Operation | Low financial loss (<$20,000), Low level, short term injury. Minor injuries, first aid injuries or report only | [5 empty] | 2190
155 | DL - Brakes | Drag Lines |  | Inspect Brake Magnet Air Valves For Leaks | No Air Leaks |  | 672 | 4 | 4 | W | Mech | Int | 0.1 | Inspect |  | NOR |  | Running | Not Isolated | Condition Based Maintenance | Condition Detective Task | Primary | 8 | [5 empty] | [Drag Brakes]To Lock System In Place | To Lock System In Place | Unable To Lock Drag System In Place | Brake Magnet Solenoid Air Valve Inoperable Due To Contamination | Brake Magnet Solenoid Air Valve Inoperable Due To Contamination | UnScheduled Dragline Downtime | [5 empty] | 730
155 | DL - Brakes | Drag Lines |  | Inspect Brake Magnet Air Valves For Leaks | No Air Leaks |  | 672 | 4 | 4 | W | Mech | Int | 0.1 | Inspect |  | NOR |  | Running | Not Isolated | Condition Based Maintenance | Condition Detective Task | Primary | 8 | [5 empty] | [Hoist Brakes]To Lock System In Place | To Lock System In Place | Unable To Lock Hoist System In Place | Brake Magnet Solenoid Air Valve Inoperable Due To Contamination | Brake Magnet Solenoid Air Valve Inoperable Due To Contamination | UnScheduled Dragline Downtime | [5 empty] | 730
155 | DL - Brakes | Drag Lines |  | Inspect For Worn Brake Piston Seal |  |  | 2190 | 3 | 12 | W | Mech | Int | 0.1 | Inspect |  | NOR |  | Stopped | Isolated | Condition Based Maintenance | Condition Detective Task | Primary | 9 | [5 empty] | [Drag Brakes]To Lock System In Place | To Lock System In Place | Brakes Will Not Release | Diaphragm Leaking Due To Wear And Tear | Diaphragm Leaking Due To Wear And Tear | UnScheduled Dragline Downtime | [5 empty] | 2190
155 | DL - Brakes | Drag Lines |  | Inspect For Worn Brake Piston Seal |  |  | 2190 | 3 | 12 | W | Mech | Int | 0.1 | Inspect |  | NOR |  | Stopped | Isolated | Condition Based Maintenance | Condition Detective Task | Primary | 9 | [5 empty] | [Hoist Brakes]To Lock System In Place | To Lock System In Place | Brakes Will Not Release | Diaphragm Leaking Due To Wear And Tear | Diaphragm Leaking Due To Wear And Tear | UnScheduled Dragline Downtime | [5 empty] | 2190
155 | DL - Brakes | Drag Lines |  | Inspect Rotors For Damage Or Wear | Smooth flat surface across rotor face. Free of oil and grease. |  | 2190 | 3 | 12 | W | Mech | Int | 0.1 | Inspect |  | NOR |  | Stopped | Isolated | Condition Based Maintenance | Condition Detective Task | Primary | 10 | [5 empty] | [Drag Brakes]To Lock System In Place | To Lock System In Place | Unable To Lock Drag System In Place | Rotors Worn Due To Brake Release Failure | Rotors Worn Due To Brake Release Failure | UnScheduled Dragline Downtime | [5 empty] | 2190
155 | DL - Brakes | Drag Lines |  | Inspect Rotors For Damage Or Wear | Smooth flat surface across rotor face. Free of oil and grease. |  | 2190 | 3 | 12 | W | Mech | Int | 0.1 | Inspect |  | NOR |  | Stopped | Isolated | Condition Based Maintenance | Condition Detective Task | Primary | 10 | [5 empty] | [Hoist Brakes]To Lock System In Place | To Lock System In Place | Unable To Lock Hoist System In Place | Rotors Worn Due To Brake Release Failure | Rotors Worn Due To Brake Release Failure | UnScheduled Dragline Downtime | [5 empty] | 2190
155 | DL - Brakes | Drag Lines |  | Inspect stroke adjustment and set to approx. 20mm |  |  | 2190 | 3 | 24 | W | Mech | Int | 1 | Inspect |  | NOR |  | Stopped | Isolated | Usage Based Maintenance | Usage Corrective Task | Primary | 11 | [5 empty] | [Drag Brakes]To Lock System In Place | To Lock System In Place | Unable To Lock Drag System In Place | Brake Out Of Adjustment Due To Wear And Tear | Brake Out Of Adjustment Due To Wear And Tear | Low financial loss (<$20,000), Low level, short term injury. Minor injuries, first aid injuries or report only | [5 empty] | 2190
155 | DL - Brakes | Drag Lines |  | Inspect stroke adjustment and set to approx. 20mm |  |  | 2190 | 3 | 24 | W | Mech | Int | 1 | Inspect |  | NOR |  | Stopped | Isolated | Usage Based Maintenance | Usage Corrective Task | Primary | 11 | [5 empty] | [Drag Brakes]To Lock System In Place | To Lock System In Place | Unable To Lock Drag System In Place | Brake Pads Worn Due To Brake Release Failure | Brake Pads Worn Due To Brake Release Failure | Low financial loss (<$20,000), Low level, short term injury. Minor injuries, first aid injuries or report only | [5 empty] | 2190
155 | DL - Brakes | Drag Lines |  | Inspect stroke adjustment and set to approx. 20mm |  |  | 2190 | 3 | 24 | W | Mech | Int | 1 | Inspect |  | NOR |  | Stopped | Isolated | Usage Based Maintenance | Usage Corrective Task | Primary | 11 | [5 empty] | [Hoist Brakes]To Lock System In Place | To Lock System In Place | Unable To Lock Hoist System In Place | Brake Out Of Adjustment Due To Wear And Tear | Brake Out Of Adjustment Due To Wear And Tear | Low financial loss (<$20,000), Low level, short term injury. Minor injuries, first aid injuries or report only | [5 empty] | 2190
155 | DL - Brakes | Drag Lines |  | Inspect stroke adjustment and set to approx. 20mm |  |  | 2190 | 3 | 24 | W | Mech | Int | 1 | Inspect |  | NOR |  | Stopped | Isolated | Usage Based Maintenance | Usage Corrective Task | Primary | 11 | [5 empty] | [Hoist Brakes]To Lock System In Place | To Lock System In Place | Unable To Lock Hoist System In Place | Brake Pads Worn Due To Brake Release Failure | Brake Pads Worn Due To Brake Release Failure | Low financial loss (<$20,000), Low level, short term injury. Minor injuries, first aid injuries or report only | [5 empty] | 2190
155 | DL - Brakes | Drag Lines |  | Inspect thrusters for air leaks | No leaks due to wear or damage. | Replace thrusters. Record defect and action on service sheet. | 2190 | 3 | 12 | W | Mech | Int | 0.1 | Inspect |  | NOR |  | Stopped | Isolated | Condition Based Maintenance | Condition Detective Task | Primary | 12 | [5 empty] | [Drag Brakes]To Lock System In Place | To Lock System In Place | Brakes Will Not Release | Air Hose Leaking Due To Wear And Tear | Air Hose Leaking Due To Wear And Tear | UnScheduled Dragline Downtime | [5 empty] | 2190
155 | DL - Brakes | Drag Lines |  | Inspect thrusters for air leaks | No leaks due to wear or damage. | Replace thrusters. Record defect and action on service sheet. | 2190 | 3 | 12 | W | Mech | Int | 0.1 | Inspect |  | NOR |  | Stopped | Isolated | Condition Based Maintenance | Condition Detective Task | Primary | 12 | [5 empty] | [Hoist Brakes]To Lock System In Place | To Lock System In Place | Brakes Will Not Release | Air Hose Leaking Due To Wear And Tear | Air Hose Leaking Due To Wear And Tear | UnScheduled Dragline Downtime | [5 empty] | 2190
155 | DL - Brakes | Drag Lines |  | Lightly Grease The Surface Of The Calliper Arm That Contacts The Thruster Pushrod |  |  | 2190 | 3 | 12 | W | Mech | Int | 0.1 |  |  | NOR |  | Stopped | Isolated | Condition Based Maintenance | Condition Detective Task | Primary | 13 | [5 empty] | [Drag Brakes]To Lock System In Place | To Lock System In Place | Brakes Will Not Release | Diaphragm Leaking Due To Wear And Tear | Diaphragm Leaking Due To Wear And Tear | UnScheduled Dragline Downtime | [5 empty] | 2190
155 | DL - Brakes | Drag Lines |  | Lightly Grease The Surface Of The Calliper Arm That Contacts The Thruster Pushrod |  |  | 2190 | 3 | 12 | W | Mech | Int | 0.1 |  |  | NOR |  | Stopped | Isolated | Condition Based Maintenance | Condition Detective Task | Primary | 13 | [5 empty] | [Hoist Brakes]To Lock System In Place | To Lock System In Place | Brakes Will Not Release | Diaphragm Leaking Due To Wear And Tear | Diaphragm Leaking Due To Wear And Tear | UnScheduled Dragline Downtime | [5 empty] | 2190
155 | DL - Brakes | Drag Lines |  | Lubricate Brake Calliper Pivot Pins with 2 pumps of general purpose grease. Rotate Pins To Distribute The Grease. Remove any excess. |  |  | 2190 | 3 | 12 | W | Mech | Int | 0.1 |  |  | NOR |  | Stopped | Isolated | Condition Based Maintenance | Condition Detective Task | Primary | 14 | [5 empty] | [Drag Brakes]To Lock System In Place | To Lock System In Place | Unable To Lock Drag System In Place | Brake Pads Worn Due To Brake Release Failure | Brake Pads Worn Due To Brake Release Failure | Low financial loss (<$20,000), Low level, short term injury. Minor injuries, first aid injuries or report only | [5 empty] | 2190
155 | DL - Brakes | Drag Lines |  | Lubricate Brake Calliper Pivot Pins with 2 pumps of general purpose grease. Rotate Pins To Distribute The Grease. Remove any excess. |  |  | 2190 | 3 | 12 | W | Mech | Int | 0.1 |  |  | NOR |  | Stopped | Isolated | Condition Based Maintenance | Condition Detective Task | Primary | 14 | [5 empty] | [Hoist Brakes]To Lock System In Place | To Lock System In Place | Unable To Lock Hoist System In Place | Brake Pads Worn Due To Brake Release Failure | Brake Pads Worn Due To Brake Release Failure | Low financial loss (<$20,000), Low level, short term injury. Minor injuries, first aid injuries or report only | [5 empty] | 2190
155 | DL - Brakes | Drag Lines |  | Measure And Record Brake Lining Thickness | Min 5-6mm approx |  | 2190 | 3 | 12 | W | Mech | Int | 0.1 |  |  | NOR |  | Stopped | Isolated | Condition Based Maintenance | Condition Detective Task | Primary | 15 | [5 empty] | [Drag Brakes]To Lock System In Place | To Lock System In Place | Unable To Lock Drag System In Place | Brake Pads Worn Due To Operation | Brake Pads Worn Due To Operation | Low financial loss (<$20,000), Low level, short term injury. Minor injuries, first aid injuries or report only | [5 empty] | 2190
155 | DL - Brakes | Drag Lines |  | Measure And Record Brake Lining Thickness | Min 5-6mm approx |  | 2190 | 3 | 12 | W | Mech | Int | 0.1 |  |  | NOR |  | Stopped | Isolated | Condition Based Maintenance | Condition Detective Task | Primary | 15 | [5 empty] | [Hoist Brakes]To Lock System In Place | To Lock System In Place | Unable To Lock Hoist System In Place | Brake Pads Worn Due To Operation | Brake Pads Worn Due To Operation | Low financial loss (<$20,000), Low level, short term injury. Minor injuries, first aid injuries or report only | [5 empty] | 2190
155 | DL - Brakes | Drag Lines |  | Measure And Record Rotor Thickness. |  |  | 2190 | 3 | 12 | W | Mech | Int | 0.1 |  |  | NOR |  | Stopped | Isolated | Condition Based Maintenance | Condition Detective Task | Primary | 16 | [5 empty] | [Drag Brakes]To Lock System In Place | To Lock System In Place | Unable To Lock Drag System In Place | Rotors Worn Due To Wear And Tear | Rotors Worn Due To Wear And Tear | Low level, short term injury. Minor injuries, first aid injuries or report only, Low financial loss (<$20,000) | [5 empty] | 4380
155 | DL - Brakes | Drag Lines |  | Measure And Record Rotor Thickness. |  |  | 2190 | 3 | 12 | W | Mech | Int | 0.1 |  |  | NOR |  | Stopped | Isolated | Condition Based Maintenance | Condition Detective Task | Primary | 16 | [5 empty] | [Hoist Brakes]To Lock System In Place | To Lock System In Place | Unable To Lock Hoist System In Place | Rotors Worn Due To Wear And Tear | Rotors Worn Due To Wear And Tear | Low level, short term injury. Minor injuries, first aid injuries or report only, Low financial loss (<$20,000) | [5 empty] | 4380
155 | DL - Brakes | Drag Lines |  | Replace Air Hoses |  |  | 8760 |  | 52 | W | Mech | Int | 2 | Replace |  | NOR |  | Stopped | Isolated | Condition Based Maintenance | Condition Corrective Task | Secondary | 17 | [5 empty] | [Drag Brakes]To Lock System In Place | To Lock System In Place | Brakes Will Not Release | Air Hose Leaking Due To Wear And Tear | Air Hose Leaking Due To Wear And Tear | UnScheduled Dragline Downtime
155 | DL - Brakes | Drag Lines |  | Replace Air Hoses |  |  | 8760 |  | 52 | W | Mech | Int | 2 | Replace |  | NOR |  | Stopped | Isolated | Condition Based Maintenance | Condition Corrective Task | Secondary | 17 | [5 empty] | [Hoist Brakes]To Lock System In Place | To Lock System In Place | Brakes Will Not Release | Air Hose Leaking Due To Wear And Tear | Air Hose Leaking Due To Wear And Tear | UnScheduled Dragline Downtime
155 | DL - Brakes | Drag Lines |  | Replace Brake Assembly |  |  | 87600 |  | 520 | W | Mech | Int | 4 | Replace |  | NOR |  | Stopped | Isolated | Condition Based Maintenance | Condition Corrective Task | Secondary | 18 | [5 empty] | [Drag Brakes]To Lock System In Place | To Lock System In Place | Unable To Lock Drag System In Place | Brake Pads Worn Due To Brake Release Failure | Brake Pads Worn Due To Brake Release Failure | Low financial loss (<$20,000), Low level, short term injury. Minor injuries, first aid injuries or report only
155 | DL - Brakes | Drag Lines |  | Replace Brake Assembly |  |  | 87600 |  | 520 | W | Mech | Int | 4 | Replace |  | NOR |  | Stopped | Isolated | Condition Based Maintenance | Condition Corrective Task | Secondary | 18 | [5 empty] | [Drag Brakes]To Lock System In Place | To Lock System In Place | Unable To Lock Drag System In Place | Brake Pads Worn Due To Operation | Brake Pads Worn Due To Operation | Low financial loss (<$20,000), Low level, short term injury. Minor injuries, first aid injuries or report only
155 | DL - Brakes | Drag Lines |  | Replace Brake Assembly |  |  | 87600 |  | 520 | W | Mech | Int | 4 | Replace |  | NOR |  | Stopped | Isolated | Condition Based Maintenance | Condition Corrective Task | Secondary | 18 | [5 empty] | [Drag Brakes]To Lock System In Place | To Lock System In Place | Unable To Lock Drag System In Place | Rotors Worn Due To Brake Release Failure | Rotors Worn Due To Brake Release Failure | UnScheduled Dragline Downtime
155 | DL - Brakes | Drag Lines |  | Replace Brake Assembly |  |  | 87600 |  | 520 | W | Mech | Int | 4 | Replace |  | NOR |  | Stopped | Isolated | Condition Based Maintenance | Condition Corrective Task | Secondary | 18 | [5 empty] | [Drag Brakes]To Lock System In Place | To Lock System In Place | Unable To Lock Drag System In Place | Rotors Worn Due To Wear And Tear | Rotors Worn Due To Wear And Tear | Low level, short term injury. Minor injuries, first aid injuries or report only, Low financial loss (<$20,000)
155 | DL - Brakes | Drag Lines |  | Replace Brake Assembly |  |  | 87600 |  | 520 | W | Mech | Int | 4 | Replace |  | NOR |  | Stopped | Isolated | Condition Based Maintenance | Condition Corrective Task | Secondary | 18 | [5 empty] | [Drag Brakes]To Lock System In Place | To Lock System In Place | Unable To Lock Drag System In Place | Spring Broken Due To Wear And Tear | Spring Broken Due To Wear And Tear | Low financial loss (<$20,000), Low level, short term injury. Minor injuries, first aid injuries or report only
155 | DL - Brakes | Drag Lines |  | Replace Brake Assembly |  |  | 87600 |  | 520 | W | Mech | Int | 4 | Replace |  | NOR |  | Stopped | Isolated | Condition Based Maintenance | Condition Corrective Task | Secondary | 18 | [5 empty] | [Hoist Brakes]To Lock System In Place | To Lock System In Place | Unable To Lock Hoist System In Place | Brake Pads Worn Due To Brake Release Failure | Brake Pads Worn Due To Brake Release Failure | Low financial loss (<$20,000), Low level, short term injury. Minor injuries, first aid injuries or report only
155 | DL - Brakes | Drag Lines |  | Replace Brake Assembly |  |  | 87600 |  | 520 | W | Mech | Int | 4 | Replace |  | NOR |  | Stopped | Isolated | Condition Based Maintenance | Condition Corrective Task | Secondary | 18 | [5 empty] | [Hoist Brakes]To Lock System In Place | To Lock System In Place | Unable To Lock Hoist System In Place | Brake Pads Worn Due To Operation | Brake Pads Worn Due To Operation | Low financial loss (<$20,000), Low level, short term injury. Minor injuries, first aid injuries or report only
155 | DL - Brakes | Drag Lines |  | Replace Brake Assembly |  |  | 87600 |  | 520 | W | Mech | Int | 4 | Replace |  | NOR |  | Stopped | Isolated | Condition Based Maintenance | Condition Corrective Task | Secondary | 18 | [5 empty] | [Hoist Brakes]To Lock System In Place | To Lock System In Place | Unable To Lock Hoist System In Place | Rotors Worn Due To Brake Release Failure | Rotors Worn Due To Brake Release Failure | UnScheduled Dragline Downtime
155 | DL - Brakes | Drag Lines |  | Replace Brake Assembly |  |  | 87600 |  | 520 | W | Mech | Int | 4 | Replace |  | NOR |  | Stopped | Isolated | Condition Based Maintenance | Condition Corrective Task | Secondary | 18 | [5 empty] | [Hoist Brakes]To Lock System In Place | To Lock System In Place | Unable To Lock Hoist System In Place | Rotors Worn Due To Wear And Tear | Rotors Worn Due To Wear And Tear | Low level, short term injury. Minor injuries, first aid injuries or report only, Low financial loss (<$20,000)
155 | DL - Brakes | Drag Lines |  | Replace Brake Assembly |  |  | 87600 |  | 520 | W | Mech | Int | 4 | Replace |  | NOR |  | Stopped | Isolated | Condition Based Maintenance | Condition Corrective Task | Secondary | 18 | [5 empty] | [Hoist Brakes]To Lock System In Place | To Lock System In Place | Unable To Lock Hoist System In Place | Spring Broken Due To Wear And Tear | Spring Broken Due To Wear And Tear | Low financial loss (<$20,000), Low level, short term injury. Minor injuries, first aid injuries or report only
155 | DL - Brakes | Drag Lines |  | Replace Brake Solenoid |  |  | 8760 |  | 52 | W | Elec | Int | 4 | Replace |  | NOR |  | Stopped | Isolated | Condition Based Maintenance | Condition Corrective Task | Secondary | 19 | [5 empty] | [Drag Brakes]To Lock System In Place | To Lock System In Place | Unable To Lock Drag System In Place | Brake Solenoid Valve Stuck Due To Wear And Tear | Brake Solenoid Valve Stuck Due To Wear And Tear | UnScheduled Dragline Downtime
155 | DL - Brakes | Drag Lines |  | Replace Brake Solenoid |  |  | 8760 |  | 52 | W | Elec | Int | 4 | Replace |  | NOR |  | Stopped | Isolated | Condition Based Maintenance | Condition Corrective Task | Secondary | 19 | [5 empty] | [Hoist Brakes]To Lock System In Place | To Lock System In Place | Unable To Lock Hoist System In Place | Brake Solenoid Valve Stuck Due To Wear And Tear | Brake Solenoid Valve Stuck Due To Wear And Tear | UnScheduled Dragline Downtime
155 | DL - Brakes | Drag Lines |  | Replace Brake Thruster Unit |  |  | 8760 |  | 52 | W | Elec | Int | 2 | Replace |  | NOR |  | Stopped | Isolated | Condition Based Maintenance | Condition Corrective Task | Secondary | 20 | [5 empty] | [Drag Brakes]To Lock System In Place | To Lock System In Place | Brakes Will Not Release | Diaphragm Leaking Due To The Ingress Of Contamination | Diaphragm Leaking Due To The Ingress Of Contamination | UnScheduled Dragline Downtime
155 | DL - Brakes | Drag Lines |  | Replace Brake Thruster Unit |  |  | 8760 |  | 52 | W | Elec | Int | 2 | Replace |  | NOR |  | Stopped | Isolated | Condition Based Maintenance | Condition Corrective Task | Secondary | 20 | [5 empty] | [Hoist Brakes]To Lock System In Place | To Lock System In Place | Brakes Will Not Release | Diaphragm Leaking Due To The Ingress Of Contamination | Diaphragm Leaking Due To The Ingress Of Contamination | UnScheduled Dragline Downtime
155 | DL - Brakes | Drag Lines |  | Replace Failed Brake Magnet Air Valve |  |  | 8760 |  | 52 | W | Mech | Int | 1 | Replace |  | NOR |  | Stopped | Isolated | Condition Based Maintenance | Condition Corrective Task | Secondary | 21 | [5 empty] | [Drag Brakes]To Lock System In Place | To Lock System In Place | Unable To Lock Drag System In Place | Brake Magnet Solenoid Air Valve Inoperable Due To Contamination | Brake Magnet Solenoid Air Valve Inoperable Due To Contamination | UnScheduled Dragline Downtime
155 | DL - Brakes | Drag Lines |  | Replace Failed Brake Magnet Air Valve |  |  | 8760 |  | 52 | W | Mech | Int | 1 | Replace |  | NOR |  | Stopped | Isolated | Condition Based Maintenance | Condition Corrective Task | Secondary | 21 | [5 empty] | [Hoist Brakes]To Lock System In Place | To Lock System In Place | Unable To Lock Hoist System In Place | Brake Magnet Solenoid Air Valve Inoperable Due To Contamination | Brake Magnet Solenoid Air Valve Inoperable Due To Contamination | UnScheduled Dragline Downtime
155 | DL - Brakes | Drag Lines |  | Replace Thruster Unit |  |  | 35040 |  | 209 | W | Elec | Int | 2 | Replace |  | NOR |  | Stopped | Isolated | Condition Based Maintenance | Condition Corrective Task | Secondary | 22 | [5 empty] | [Drag Brakes]To Lock System In Place | To Lock System In Place | Brakes Will Not Release | Diaphragm Leaking Due To Wear And Tear | Diaphragm Leaking Due To Wear And Tear | UnScheduled Dragline Downtime
155 | DL - Brakes | Drag Lines |  | Replace Thruster Unit |  |  | 35040 |  | 209 | W | Elec | Int | 2 | Replace |  | NOR |  | Stopped | Isolated | Condition Based Maintenance | Condition Corrective Task | Secondary | 22 | [5 empty] | [Hoist Brakes]To Lock System In Place | To Lock System In Place | Brakes Will Not Release | Diaphragm Leaking Due To Wear And Tear | Diaphragm Leaking Due To Wear And Tear | UnScheduled Dragline Downtime
155 | DL - Brakes | Drag Lines |  | Troubleshoot Air System Fault |  |  | 8760 |  | 52 | W | Mech | Int | 2 |  |  | NOR |  | Running | Not Isolated | Condition Based Maintenance | Condition Corrective Task | Secondary | 23 | [5 empty] | [Drag Brakes]To Lock System In Place | To Lock System In Place | Brakes Will Not Release | Air Supply Performance Low Due To Upstream Component Failure | Air Supply Performance Low Due To Upstream Component Failure | UnScheduled Dragline Downtime
155 | DL - Brakes | Drag Lines |  | Troubleshoot Air System Fault |  |  | 8760 |  | 52 | W | Mech | Int | 2 |  |  | NOR |  | Running | Not Isolated | Condition Based Maintenance | Condition Corrective Task | Secondary | 23 | [5 empty] | [Hoist Brakes]To Lock System In Place | To Lock System In Place | Brakes Will Not Release | Air Supply Performance Low Due To Upstream Component Failure | Air Supply Performance Low Due To Upstream Component Failure | UnScheduled Dragline Downtime
156 | DL - Drive System | Drag Lines |  | Calibration And Adjustment Motion Control. | System Correctly Calibrated and Adjusted |  | 4380 | 6 | 24 | W | Elec | Ext | 2 | Calibrate |  | NOR |  | Stopped | Isolated | Usage Based Maintenance | Usage Corrective Task | Secondary | 1 | [5 empty] | [Drive System] To Provide Excitation To The Drag System | To Provide Excitation To The Drag System | Does Not Provide Excitation To The Drag System | Motion Control Protection Trips / Failure | Motion Control Protection Trips / Failure | UnScheduled Dragline Downtime, Medium financial loss ($20,000 - $200,000) [RF=0.024]
156 | DL - Drive System | Drag Lines |  | Calibration And Adjustment Motion Control. | System Correctly Calibrated and Adjusted |  | 4380 | 6 | 24 | W | Elec | Ext | 2 | Calibrate |  | NOR |  | Stopped | Isolated | Usage Based Maintenance | Usage Corrective Task | Secondary | 1 | [5 empty] | [Drive System] To Provide Excitation To The Hoist System | To Provide Excitation To The Hoist System | Does Not Provide Excitation To The Hoist System | Motion Control Protection Trips / Failure | Motion Control Protection Trips / Failure | UnScheduled Dragline Downtime, Medium financial loss ($20,000 - $200,000) [RF=0.024]
156 | DL - Drive System | Drag Lines |  | Calibration And Adjustment Motion Control. | System Correctly Calibrated and Adjusted |  | 4380 | 6 | 24 | W | Elec | Ext | 2 | Calibrate |  | NOR |  | Stopped | Isolated | Usage Based Maintenance | Usage Corrective Task | Secondary | 1 | [5 empty] | [Drive System] To Provide Excitation To The Propel System | To Provide Excitation To The Propel System | Does Not Provide Excitation To The Propel System | Motion Control Protection Trips / Failure | Motion Control Protection Trips / Failure | UnScheduled Dragline Downtime, Medium financial loss ($20,000 - $200,000) [RF=0.024]
156 | DL - Drive System | Drag Lines |  | Calibration And Adjustment Motion Control. | System Correctly Calibrated and Adjusted |  | 4380 | 6 | 24 | W | Elec | Ext | 2 | Calibrate |  | NOR |  | Stopped | Isolated | Usage Based Maintenance | Usage Corrective Task | Secondary | 1 | [5 empty] | [Drive System] To Provide Excitation To The Swing System | To Provide Excitation To The Swing System | Does Not Provide Excitation To The Swing System | Motion Control Protection Trips / Failure | Motion Control Protection Trips / Failure | UnScheduled Dragline Downtime, Medium financial loss ($20,000 - $200,000) [RF=0.024]
156 | DL - Drive System | Drag Lines |  | Check Function of Slack Rope Sensor | Test for correct operation of sensor |  | 2190 | 3 | 12 | W | Elec | Int | 0.1 |  |  | NOR |  | Stopped | Isolated | Condition Based Maintenance | Condition Detective Task | Primary | 2 | 24 |  |  |  |  | [Drive System] To Provide Excitation To The Drag System | To Provide Excitation To The Drag System | Does Not Provide Excitation To The Drag System | Slack Rope Sensor Failure | Slack Rope Sensor Failure | UnScheduled Dragline Downtime, High financial loss ($200,000 - $2M) [RF=0.01] | [5 empty] | 4380
156 | DL - Drive System | Drag Lines |  | Check Function of Slack Rope Sensor | Test for correct operation of sensor |  | 2190 | 3 | 12 | W | Elec | Int | 0.1 |  |  | NOR |  | Stopped | Isolated | Condition Based Maintenance | Condition Detective Task | Primary | 2 | 24 |  |  |  |  | [Drive System] To Provide Excitation To The Hoist System | To Provide Excitation To The Hoist System | Does Not Provide Excitation To The Hoist System | Slack Rope Sensor Failure | Slack Rope Sensor Failure | UnScheduled Dragline Downtime, High financial loss ($200,000 - $2M) [RF=0.01] | [5 empty] | 4380
156 | DL - Drive System | Drag Lines |  | Check Function of Slack Rope Sensor | Test for correct operation of sensor |  | 2190 | 3 | 12 | W | Elec | Int | 0.1 |  |  | NOR |  | Stopped | Isolated | Condition Based Maintenance | Condition Detective Task | Primary | 2 | 24 |  |  |  |  | [Drive System] To Provide Excitation To The Propel System | To Provide Excitation To The Propel System | Does Not Provide Excitation To The Propel System | Slack Rope Sensor Failure | Slack Rope Sensor Failure | UnScheduled Dragline Downtime, High financial loss ($200,000 - $2M) [RF=0.01] | [5 empty] | 4380
156 | DL - Drive System | Drag Lines |  | Check Function of Slack Rope Sensor | Test for correct operation of sensor |  | 2190 | 3 | 12 | W | Elec | Int | 0.1 |  |  | NOR |  | Stopped | Isolated | Condition Based Maintenance | Condition Detective Task | Primary | 2 | 24 |  |  |  |  | [Drive System] To Provide Excitation To The Swing System | To Provide Excitation To The Swing System | Does Not Provide Excitation To The Swing System | Slack Rope Sensor Failure | Slack Rope Sensor Failure | UnScheduled Dragline Downtime, High financial loss ($200,000 - $2M) [RF=0.01] | [5 empty] | 4380
156 | DL - Drive System | Drag Lines |  | Check Operation Of Brake Pressure Switch |  |  | 2190 | 3 | 12 | W | Elec | Int | 0.1 |  |  | NOR |  | Stopped | Isolated | Condition Based Maintenance | Condition Detective Task | Primary | 3 | 18 |  |  |  |  | [Drive System] To Provide Excitation To The Drag System | To Provide Excitation To The Drag System | Does Not Provide Excitation To The Drag System | Brake Pressure Switch Failure Due To Wear And Tear | Brake Pressure Switch Failure Due To Wear And Tear | UnScheduled Dragline Downtime | [5 empty] | 2190
156 | DL - Drive System | Drag Lines |  | Check Operation Of Brake Pressure Switch |  |  | 2190 | 3 | 12 | W | Elec | Int | 0.1 |  |  | NOR |  | Stopped | Isolated | Condition Based Maintenance | Condition Detective Task | Primary | 3 | 18 |  |  |  |  | [Drive System] To Provide Excitation To The Hoist System | To Provide Excitation To The Hoist System | Does Not Provide Excitation To The Hoist System | Brake Pressure Switch Failure Due To Wear And Tear | Brake Pressure Switch Failure Due To Wear And Tear | UnScheduled Dragline Downtime | [5 empty] | 2190
156 | DL - Drive System | Drag Lines |  | Check Operation Of Brake Pressure Switch |  |  | 2190 | 3 | 12 | W | Elec | Int | 0.1 |  |  | NOR |  | Stopped | Isolated | Condition Based Maintenance | Condition Detective Task | Primary | 3 | 18 |  |  |  |  | [Drive System] To Provide Excitation To The Propel System | To Provide Excitation To The Propel System | Does Not Provide Excitation To The Propel System | Brake Pressure Switch Failure Due To Wear And Tear | Brake Pressure Switch Failure Due To Wear And Tear | UnScheduled Dragline Downtime | [5 empty] | 2190
156 | DL - Drive System | Drag Lines |  | Check Operation Of Brake Pressure Switch |  |  | 2190 | 3 | 12 | W | Elec | Int | 0.1 |  |  | NOR |  | Stopped | Isolated | Condition Based Maintenance | Condition Detective Task | Primary | 3 | 18 |  |  |  |  | [Drive System] To Provide Excitation To The Swing System | To Provide Excitation To The Swing System | Does Not Provide Excitation To The Swing System | Brake Pressure Switch Failure Due To Wear And Tear | Brake Pressure Switch Failure Due To Wear And Tear | UnScheduled Dragline Downtime | [5 empty] | 2190
156 | DL - Drive System | Drag Lines |  | Check Operation Of Oil Flow Switch |  |  | 2190 | 3 | 12 | W | Elec | Int | 0.1 |  |  | NOR |  | Stopped | Isolated | Condition Based Maintenance | Condition Detective Task | Primary | 4 | 19 |  |  |  |  | [Drive System] To Provide Excitation To The Drag System | To Provide Excitation To The Drag System | Does Not Provide Excitation To The Drag System | Oil Flow Switch Failure Due To Wear And Tear | Oil Flow Switch Failure Due To Wear And Tear | UnScheduled Dragline Downtime | [5 empty] | 2190
156 | DL - Drive System | Drag Lines |  | Check Operation Of Oil Flow Switch |  |  | 2190 | 3 | 12 | W | Elec | Int | 0.1 |  |  | NOR |  | Stopped | Isolated | Condition Based Maintenance | Condition Detective Task | Primary | 4 | 19 |  |  |  |  | [Drive System] To Provide Excitation To The Hoist System | To Provide Excitation To The Hoist System | Does Not Provide Excitation To The Hoist System | Oil Flow Switch Failure Due To Wear And Tear | Oil Flow Switch Failure Due To Wear And Tear | UnScheduled Dragline Downtime | [5 empty] | 2190
156 | DL - Drive System | Drag Lines |  | Check Operation Of Oil Flow Switch |  |  | 2190 | 3 | 12 | W | Elec | Int | 0.1 |  |  | NOR |  | Stopped | Isolated | Condition Based Maintenance | Condition Detective Task | Primary | 4 | 19 |  |  |  |  | [Drive System] To Provide Excitation To The Propel System | To Provide Excitation To The Propel System | Does Not Provide Excitation To The Propel System | Oil Flow Switch Failure Due To Wear And Tear | Oil Flow Switch Failure Due To Wear And Tear | UnScheduled Dragline Downtime | [5 empty] | 2190
156 | DL - Drive System | Drag Lines |  | Check Operation Of Oil Flow Switch |  |  | 2190 | 3 | 12 | W | Elec | Int | 0.1 |  |  | NOR |  | Stopped | Isolated | Condition Based Maintenance | Condition Detective Task | Primary | 4 | 19 |  |  |  |  | [Drive System] To Provide Excitation To The Swing System | To Provide Excitation To The Swing System | Does Not Provide Excitation To The Swing System | Oil Flow Switch Failure Due To Wear And Tear | Oil Flow Switch Failure Due To Wear And Tear | UnScheduled Dragline Downtime | [5 empty] | 2190
156 | DL - Drive System | Drag Lines |  | Check operations of RTD's using hand-held infrared gun and compare with SCADA. | RTD reading within acceptable limits. |  | 672 | 4 | 4 | W | Elec | Int | 0.1 |  |  | NOR |  | Running | Not Isolated | Operate to Failure Based Maintenance | Failure Detective Task | Primary | 5 | 23 |  |  |  |  | [Drive System] To Provide Excitation To The Drag System | To Provide Excitation To The Drag System | Does Not Provide Excitation To The Drag System | Rtd Failure | Rtd Failure | UnScheduled Dragline Downtime | [5 empty] | 2190
156 | DL - Drive System | Drag Lines |  | Check operations of RTD's using hand-held infrared gun and compare with SCADA. | RTD reading within acceptable limits. |  | 672 | 4 | 4 | W | Elec | Int | 0.1 |  |  | NOR |  | Running | Not Isolated | Operate to Failure Based Maintenance | Failure Detective Task | Primary | 5 | 23 |  |  |  |  | [Drive System] To Provide Excitation To The Hoist System | To Provide Excitation To The Hoist System | Does Not Provide Excitation To The Hoist System | Rtd Failure | Rtd Failure | UnScheduled Dragline Downtime | [5 empty] | 2190
156 | DL - Drive System | Drag Lines |  | Check operations of RTD's using hand-held infrared gun and compare with SCADA. | RTD reading within acceptable limits. |  | 672 | 4 | 4 | W | Elec | Int | 0.1 |  |  | NOR |  | Running | Not Isolated | Operate to Failure Based Maintenance | Failure Detective Task | Primary | 5 | 23 |  |  |  |  | [Drive System] To Provide Excitation To The Propel System | To Provide Excitation To The Propel System | Does Not Provide Excitation To The Propel System | Rtd Failure | Rtd Failure | UnScheduled Dragline Downtime | [5 empty] | 2190
156 | DL - Drive System | Drag Lines |  | Check operations of RTD's using hand-held infrared gun and compare with SCADA. | RTD reading within acceptable limits. |  | 672 | 4 | 4 | W | Elec | Int | 0.1 |  |  | NOR |  | Running | Not Isolated | Operate to Failure Based Maintenance | Failure Detective Task | Primary | 5 | 23 |  |  |  |  | [Drive System] To Provide Excitation To The Swing System | To Provide Excitation To The Swing System | Does Not Provide Excitation To The Swing System | Rtd Failure | Rtd Failure | UnScheduled Dragline Downtime | [5 empty] | 2190
156 | DL - Drive System | Drag Lines |  | Check Push Buttons For Correct Operation | All push buttons operational |  | 2190 | 3 | 12 | W | Elec | Int | 0.1 |  |  | NOR |  | Stopped | Isolated | Condition Based Maintenance | Condition Detective Task | Primary | 6 | 20 |  |  |  |  | [Drive System] To Provide Excitation To The Drag System | To Provide Excitation To The Drag System | Does Not Provide Excitation To The Drag System | Push Button Failure | Push Button Failure | UnScheduled Dragline Downtime | [5 empty] | 4380
156 | DL - Drive System | Drag Lines |  | Check Push Buttons For Correct Operation | All push buttons operational |  | 2190 | 3 | 12 | W | Elec | Int | 0.1 |  |  | NOR |  | Stopped | Isolated | Condition Based Maintenance | Condition Detective Task | Primary | 6 | 20 |  |  |  |  | [Drive System] To Provide Excitation To The Hoist System | To Provide Excitation To The Hoist System | Does Not Provide Excitation To The Hoist System | Push Button Failure | Push Button Failure | UnScheduled Dragline Downtime | [5 empty] | 4380
156 | DL - Drive System | Drag Lines |  | Check Push Buttons For Correct Operation | All push buttons operational |  | 2190 | 3 | 12 | W | Elec | Int | 0.1 |  |  | NOR |  | Stopped | Isolated | Condition Based Maintenance | Condition Detective Task | Primary | 6 | 20 |  |  |  |  | [Drive System] To Provide Excitation To The Propel System | To Provide Excitation To The Propel System | Does Not Provide Excitation To The Propel System | Push Button Failure | Push Button Failure | UnScheduled Dragline Downtime | [5 empty] | 4380
156 | DL - Drive System | Drag Lines |  | Check Push Buttons For Correct Operation | All push buttons operational |  | 2190 | 3 | 12 | W | Elec | Int | 0.1 |  |  | NOR |  | Stopped | Isolated | Condition Based Maintenance | Condition Detective Task | Primary | 6 | 20 |  |  |  |  | [Drive System] To Provide Excitation To The Swing System | To Provide Excitation To The Swing System | Does Not Provide Excitation To The Swing System | Push Button Failure | Push Button Failure | UnScheduled Dragline Downtime | [5 empty] | 4380
156 | DL - Drive System | Drag Lines |  | Check Ventilation System For Faults |  |  | 8760 |  | 52 | W | Elec | Int | 1 |  |  | NOR |  | Running | Not Isolated | Condition Based Maintenance | Condition Corrective Task | Secondary | 7 | [5 empty] | [Drive System] To Provide Excitation To The Drag System | To Provide Excitation To The Drag System | Does Not Provide Excitation To The Drag System | Plc Overheating Due To High Ambient Temperature | Plc Overheating Due To High Ambient Temperature | UnScheduled Dragline Downtime, Medium financial loss ($20,000 - $200,000) [RF=0.024]
156 | DL - Drive System | Drag Lines |  | Check Ventilation System For Faults |  |  | 8760 |  | 52 | W | Elec | Int | 1 |  |  | NOR |  | Running | Not Isolated | Condition Based Maintenance | Condition Corrective Task | Secondary | 7 | [5 empty] | [Drive System] To Provide Excitation To The Hoist System | To Provide Excitation To The Hoist System | Does Not Provide Excitation To The Hoist System | Plc Overheating Due To High Ambient Temperature | Plc Overheating Due To High Ambient Temperature | UnScheduled Dragline Downtime, Medium financial loss ($20,000 - $200,000) [RF=0.024]
156 | DL - Drive System | Drag Lines |  | Check Ventilation System For Faults |  |  | 8760 |  | 52 | W | Elec | Int | 1 |  |  | NOR |  | Running | Not Isolated | Condition Based Maintenance | Condition Corrective Task | Secondary | 7 | [5 empty] | [Drive System] To Provide Excitation To The Propel System | To Provide Excitation To The Propel System | Does Not Provide Excitation To The Propel System | Plc Overheating Due To High Ambient Temperature | Plc Overheating Due To High Ambient Temperature | UnScheduled Dragline Downtime, Medium financial loss ($20,000 - $200,000) [RF=0.024]
156 | DL - Drive System | Drag Lines |  | Check Ventilation System For Faults |  |  | 8760 |  | 52 | W | Elec | Int | 1 |  |  | NOR |  | Running | Not Isolated | Condition Based Maintenance | Condition Corrective Task | Secondary | 7 | [5 empty] | [Drive System] To Provide Excitation To The Swing System | To Provide Excitation To The Swing System | Does Not Provide Excitation To The Swing System | Plc Overheating Due To High Ambient Temperature | Plc Overheating Due To High Ambient Temperature | UnScheduled Dragline Downtime, Medium financial loss ($20,000 - $200,000) [RF=0.024]
156 | DL - Drive System | Drag Lines |  | Ensure Resolver Is Secure | Secure Mounting |  | 672 | 4 | 4 | W | Elec | Int | 0.1 |  |  | NOR |  | Running | Not Isolated | Condition Based Maintenance | Condition Detective Task | Primary | 8 | 21 |  |  |  |  | [Drive System] To Provide Excitation To The Drag System | To Provide Excitation To The Drag System | Does Not Provide Excitation To The Drag System | Resolver Failure | Resolver Failure | UnScheduled Dragline Downtime | [5 empty] | 2190
156 | DL - Drive System | Drag Lines |  | Ensure Resolver Is Secure | Secure Mounting |  | 672 | 4 | 4 | W | Elec | Int | 0.1 |  |  | NOR |  | Running | Not Isolated | Condition Based Maintenance | Condition Detective Task | Primary | 8 | 21 |  |  |  |  | [Drive System] To Provide Excitation To The Hoist System | To Provide Excitation To The Hoist System | Does Not Provide Excitation To The Hoist System | Resolver Failure | Resolver Failure | UnScheduled Dragline Downtime | [5 empty] | 2190
156 | DL - Drive System | Drag Lines |  | Ensure Resolver Is Secure | Secure Mounting |  | 672 | 4 | 4 | W | Elec | Int | 0.1 |  |  | NOR |  | Running | Not Isolated | Condition Based Maintenance | Condition Detective Task | Primary | 8 | 21 |  |  |  |  | [Drive System] To Provide Excitation To The Propel System | To Provide Excitation To The Propel System | Does Not Provide Excitation To The Propel System | Resolver Failure | Resolver Failure | UnScheduled Dragline Downtime | [5 empty] | 2190
156 | DL - Drive System | Drag Lines |  | Ensure Resolver Is Secure | Secure Mounting |  | 672 | 4 | 4 | W | Elec | Int | 0.1 |  |  | NOR |  | Running | Not Isolated | Condition Based Maintenance | Condition Detective Task | Primary | 8 | 21 |  |  |  |  | [Drive System] To Provide Excitation To The Swing System | To Provide Excitation To The Swing System | Does Not Provide Excitation To The Swing System | Resolver Failure | Resolver Failure | UnScheduled Dragline Downtime | [5 empty] | 2190
156 | DL - Drive System | Drag Lines |  | Inspect For A Loose Coupling. Check Grub Screws Are Tight. And Check For Loose Or Damaged Coupling. | Physically check coupling and grub screws for tightness and no damage on coupling |  | 2190 | 3 | 12 | W | Elec | Int | 0.1 | Inspect |  | NOR |  | Stopped | Isolated | Condition Based Maintenance | Condition Detective Task | Primary | 9 | 22 |  |  |  |  | [Drive System] To Provide Excitation To The Drag System | To Provide Excitation To The Drag System | Does Not Provide Excitation To The Drag System | Resolver Coupling Failure | Resolver Coupling Failure | UnScheduled Dragline Downtime, Major financial loss ($2M - $20M) [RF=0.01] | [5 empty] | 4380
156 | DL - Drive System | Drag Lines |  | Inspect For A Loose Coupling. Check Grub Screws Are Tight. And Check For Loose Or Damaged Coupling. | Physically check coupling and grub screws for tightness and no damage on coupling |  | 2190 | 3 | 12 | W | Elec | Int | 0.1 | Inspect |  | NOR |  | Stopped | Isolated | Condition Based Maintenance | Condition Detective Task | Primary | 9 | 22 |  |  |  |  | [Drive System] To Provide Excitation To The Hoist System | To Provide Excitation To The Hoist System | Does Not Provide Excitation To The Hoist System | Resolver Coupling Failure | Resolver Coupling Failure | UnScheduled Dragline Downtime, Major financial loss ($2M - $20M) [RF=0.01] | [5 empty] | 4380
156 | DL - Drive System | Drag Lines |  | Inspect For A Loose Coupling. Check Grub Screws Are Tight. And Check For Loose Or Damaged Coupling. | Physically check coupling and grub screws for tightness and no damage on coupling |  | 2190 | 3 | 12 | W | Elec | Int | 0.1 | Inspect |  | NOR |  | Stopped | Isolated | Condition Based Maintenance | Condition Detective Task | Primary | 9 | 22 |  |  |  |  | [Drive System] To Provide Excitation To The Propel System | To Provide Excitation To The Propel System | Does Not Provide Excitation To The Propel System | Resolver Coupling Failure | Resolver Coupling Failure | UnScheduled Dragline Downtime, Major financial loss ($2M - $20M) [RF=0.01] | [5 empty] | 4380
156 | DL - Drive System | Drag Lines |  | Inspect For A Loose Coupling. Check Grub Screws Are Tight. And Check For Loose Or Damaged Coupling. | Physically check coupling and grub screws for tightness and no damage on coupling |  | 2190 | 3 | 12 | W | Elec | Int | 0.1 | Inspect |  | NOR |  | Stopped | Isolated | Condition Based Maintenance | Condition Detective Task | Primary | 9 | 22 |  |  |  |  | [Drive System] To Provide Excitation To The Swing System | To Provide Excitation To The Swing System | Does Not Provide Excitation To The Swing System | Resolver Coupling Failure | Resolver Coupling Failure | UnScheduled Dragline Downtime, Major financial loss ($2M - $20M) [RF=0.01] | [5 empty] | 4380
156 | DL - Drive System | Drag Lines |  | Perform & Record Motion Control Xys |  |  | 8760 | 1 | 24 | W | Elec | Ext | 0.1 | Calibrate |  | NOR |  | Stopped | Not Isolated | Condition Based Maintenance | Condition Detective Task | Primary | 10 | 8 |  |  |  |  | [Drive System] To Provide Excitation To The Drag System | To Provide Excitation To The Drag System | Does Not Provide Excitation To The Drag System | Motion Control Protection Trips / Failure | Motion Control Protection Trips / Failure | UnScheduled Dragline Downtime, Medium financial loss ($20,000 - $200,000) [RF=0.024] | [5 empty] | 8760
156 | DL - Drive System | Drag Lines |  | Perform & Record Motion Control Xys |  |  | 8760 | 1 | 24 | W | Elec | Ext | 0.1 | Calibrate |  | NOR |  | Stopped | Not Isolated | Condition Based Maintenance | Condition Detective Task | Primary | 10 | 8 |  |  |  |  | [Drive System] To Provide Excitation To The Hoist System | To Provide Excitation To The Hoist System | Does Not Provide Excitation To The Hoist System | Motion Control Protection Trips / Failure | Motion Control Protection Trips / Failure | UnScheduled Dragline Downtime, Medium financial loss ($20,000 - $200,000) [RF=0.024] | [5 empty] | 8760
156 | DL - Drive System | Drag Lines |  | Perform & Record Motion Control Xys |  |  | 8760 | 1 | 24 | W | Elec | Ext | 0.1 | Calibrate |  | NOR |  | Stopped | Not Isolated | Condition Based Maintenance | Condition Detective Task | Primary | 10 | 8 |  |  |  |  | [Drive System] To Provide Excitation To The Propel System | To Provide Excitation To The Propel System | Does Not Provide Excitation To The Propel System | Motion Control Protection Trips / Failure | Motion Control Protection Trips / Failure | UnScheduled Dragline Downtime, Medium financial loss ($20,000 - $200,000) [RF=0.024] | [5 empty] | 8760
156 | DL - Drive System | Drag Lines |  | Perform & Record Motion Control Xys |  |  | 8760 | 1 | 24 | W | Elec | Ext | 0.1 | Calibrate |  | NOR |  | Stopped | Not Isolated | Condition Based Maintenance | Condition Detective Task | Primary | 10 | 8 |  |  |  |  | [Drive System] To Provide Excitation To The Swing System | To Provide Excitation To The Swing System | Does Not Provide Excitation To The Swing System | Motion Control Protection Trips / Failure | Motion Control Protection Trips / Failure | UnScheduled Dragline Downtime, Medium financial loss ($20,000 - $200,000) [RF=0.024] | [5 empty] | 8760
156 | DL - Drive System | Drag Lines |  | Replace Brake Pressure Switch |  |  | 8760 |  | 52 | W | Elec | Int | 3 | Replace |  | NOR |  | Stopped | Isolated | Condition Based Maintenance | Condition Corrective Task | Secondary | 11 | [5 empty] | [Drive System] To Provide Excitation To The Drag System | To Provide Excitation To The Drag System | Does Not Provide Excitation To The Drag System | Brake Pressure Switch Failure Due To Wear And Tear | Brake Pressure Switch Failure Due To Wear And Tear | UnScheduled Dragline Downtime
156 | DL - Drive System | Drag Lines |  | Replace Brake Pressure Switch |  |  | 8760 |  | 52 | W | Elec | Int | 3 | Replace |  | NOR |  | Stopped | Isolated | Condition Based Maintenance | Condition Corrective Task | Secondary | 11 | [5 empty] | [Drive System] To Provide Excitation To The Hoist System | To Provide Excitation To The Hoist System | Does Not Provide Excitation To The Hoist System | Brake Pressure Switch Failure Due To Wear And Tear | Brake Pressure Switch Failure Due To Wear And Tear | UnScheduled Dragline Downtime
156 | DL - Drive System | Drag Lines |  | Replace Brake Pressure Switch |  |  | 8760 |  | 52 | W | Elec | Int | 3 | Replace |  | NOR |  | Stopped | Isolated | Condition Based Maintenance | Condition Corrective Task | Secondary | 11 | [5 empty] | [Drive System] To Provide Excitation To The Propel System | To Provide Excitation To The Propel System | Does Not Provide Excitation To The Propel System | Brake Pressure Switch Failure Due To Wear And Tear | Brake Pressure Switch Failure Due To Wear And Tear | UnScheduled Dragline Downtime
156 | DL - Drive System | Drag Lines |  | Replace Brake Pressure Switch |  |  | 8760 |  | 52 | W | Elec | Int | 3 | Replace |  | NOR |  | Stopped | Isolated | Condition Based Maintenance | Condition Corrective Task | Secondary | 11 | [5 empty] | [Drive System] To Provide Excitation To The Swing System | To Provide Excitation To The Swing System | Does Not Provide Excitation To The Swing System | Brake Pressure Switch Failure Due To Wear And Tear | Brake Pressure Switch Failure Due To Wear And Tear | UnScheduled Dragline Downtime
156 | DL - Drive System | Drag Lines |  | Replace Oil Flow Switch |  |  | 8760 |  | 52 | W | Elec | Int | 3 | Replace |  | NOR |  | Stopped | Isolated | Condition Based Maintenance | Condition Corrective Task | Secondary | 12 | [5 empty] | [Drive System] To Provide Excitation To The Drag System | To Provide Excitation To The Drag System | Does Not Provide Excitation To The Drag System | Oil Flow Switch Failure Due To Wear And Tear | Oil Flow Switch Failure Due To Wear And Tear | UnScheduled Dragline Downtime
156 | DL - Drive System | Drag Lines |  | Replace Oil Flow Switch |  |  | 8760 |  | 52 | W | Elec | Int | 3 | Replace |  | NOR |  | Stopped | Isolated | Condition Based Maintenance | Condition Corrective Task | Secondary | 12 | [5 empty] | [Drive System] To Provide Excitation To The Hoist System | To Provide Excitation To The Hoist System | Does Not Provide Excitation To The Hoist System | Oil Flow Switch Failure Due To Wear And Tear | Oil Flow Switch Failure Due To Wear And Tear | UnScheduled Dragline Downtime
156 | DL - Drive System | Drag Lines |  | Replace Oil Flow Switch |  |  | 8760 |  | 52 | W | Elec | Int | 3 | Replace |  | NOR |  | Stopped | Isolated | Condition Based Maintenance | Condition Corrective Task | Secondary | 12 | [5 empty] | [Drive System] To Provide Excitation To The Propel System | To Provide Excitation To The Propel System | Does Not Provide Excitation To The Propel System | Oil Flow Switch Failure Due To Wear And Tear | Oil Flow Switch Failure Due To Wear And Tear | UnScheduled Dragline Downtime
156 | DL - Drive System | Drag Lines |  | Replace Oil Flow Switch |  |  | 8760 |  | 52 | W | Elec | Int | 3 | Replace |  | NOR |  | Stopped | Isolated | Condition Based Maintenance | Condition Corrective Task | Secondary | 12 | [5 empty] | [Drive System] To Provide Excitation To The Swing System | To Provide Excitation To The Swing System | Does Not Provide Excitation To The Swing System | Oil Flow Switch Failure Due To Wear And Tear | Oil Flow Switch Failure Due To Wear And Tear | UnScheduled Dragline Downtime
156 | DL - Drive System | Drag Lines |  | Replace Push Button |  |  | 8760 |  | 52 | W | Elec | Int | 2 | Replace |  | NOR |  | Stopped | Isolated | Condition Based Maintenance | Condition Corrective Task | Secondary | 13 | [5 empty] | [Drive System] To Provide Excitation To The Drag System | To Provide Excitation To The Drag System | Does Not Provide Excitation To The Drag System | Push Button Failure | Push Button Failure | UnScheduled Dragline Downtime
156 | DL - Drive System | Drag Lines |  | Replace Push Button |  |  | 8760 |  | 52 | W | Elec | Int | 2 | Replace |  | NOR |  | Stopped | Isolated | Condition Based Maintenance | Condition Corrective Task | Secondary | 13 | [5 empty] | [Drive System] To Provide Excitation To The Hoist System | To Provide Excitation To The Hoist System | Does Not Provide Excitation To The Hoist System | Push Button Failure | Push Button Failure | UnScheduled Dragline Downtime
156 | DL - Drive System | Drag Lines |  | Replace Push Button |  |  | 8760 |  | 52 | W | Elec | Int | 2 | Replace |  | NOR |  | Stopped | Isolated | Condition Based Maintenance | Condition Corrective Task | Secondary | 13 | [5 empty] | [Drive System] To Provide Excitation To The Propel System | To Provide Excitation To The Propel System | Does Not Provide Excitation To The Propel System | Push Button Failure | Push Button Failure | UnScheduled Dragline Downtime
156 | DL - Drive System | Drag Lines |  | Replace Push Button |  |  | 8760 |  | 52 | W | Elec | Int | 2 | Replace |  | NOR |  | Stopped | Isolated | Condition Based Maintenance | Condition Corrective Task | Secondary | 13 | [5 empty] | [Drive System] To Provide Excitation To The Swing System | To Provide Excitation To The Swing System | Does Not Provide Excitation To The Swing System | Push Button Failure | Push Button Failure | UnScheduled Dragline Downtime
156 | DL - Drive System | Drag Lines |  | Replace Resolver |  |  | 43800 |  | 261 | W | Elec | Int | 3 | Replace |  | NOR |  | Stopped | Isolated | Usage Based Maintenance | Usage Corrective Task | Secondary | 14 | [5 empty] | [Drive System] To Provide Excitation To The Drag System | To Provide Excitation To The Drag System | Does Not Provide Excitation To The Drag System | Resolver Failure | Resolver Failure | UnScheduled Dragline Downtime
156 | DL - Drive System | Drag Lines |  | Replace Resolver |  |  | 43800 |  | 261 | W | Elec | Int | 3 | Replace |  | NOR |  | Stopped | Isolated | Usage Based Maintenance | Usage Corrective Task | Secondary | 14 | [5 empty] | [Drive System] To Provide Excitation To The Hoist System | To Provide Excitation To The Hoist System | Does Not Provide Excitation To The Hoist System | Resolver Failure | Resolver Failure | UnScheduled Dragline Downtime
156 | DL - Drive System | Drag Lines |  | Replace Resolver |  |  | 43800 |  | 261 | W | Elec | Int | 3 | Replace |  | NOR |  | Stopped | Isolated | Usage Based Maintenance | Usage Corrective Task | Secondary | 14 | [5 empty] | [Drive System] To Provide Excitation To The Propel System | To Provide Excitation To The Propel System | Does Not Provide Excitation To The Propel System | Resolver Failure | Resolver Failure | UnScheduled Dragline Downtime
156 | DL - Drive System | Drag Lines |  | Replace Resolver |  |  | 43800 |  | 261 | W | Elec | Int | 3 | Replace |  | NOR |  | Stopped | Isolated | Usage Based Maintenance | Usage Corrective Task | Secondary | 14 | [5 empty] | [Drive System] To Provide Excitation To The Swing System | To Provide Excitation To The Swing System | Does Not Provide Excitation To The Swing System | Resolver Failure | Resolver Failure | UnScheduled Dragline Downtime
156 | DL - Drive System | Drag Lines |  | Replace Resolver Coupling |  |  | 43800 |  | 261 | W | Elec | Int | 3 | Replace |  | NOR |  | Stopped | Isolated | Usage Based Maintenance | Usage Corrective Task | Secondary | 15 | [5 empty] | [Drive System] To Provide Excitation To The Drag System | To Provide Excitation To The Drag System | Does Not Provide Excitation To The Drag System | Resolver Coupling Failure | Resolver Coupling Failure | UnScheduled Dragline Downtime, Major financial loss ($2M - $20M) [RF=0.01]
156 | DL - Drive System | Drag Lines |  | Replace Resolver Coupling |  |  | 43800 |  | 261 | W | Elec | Int | 3 | Replace |  | NOR |  | Stopped | Isolated | Usage Based Maintenance | Usage Corrective Task | Secondary | 15 | [5 empty] | [Drive System] To Provide Excitation To The Hoist System | To Provide Excitation To The Hoist System | Does Not Provide Excitation To The Hoist System | Resolver Coupling Failure | Resolver Coupling Failure | UnScheduled Dragline Downtime, Major financial loss ($2M - $20M) [RF=0.01]
156 | DL - Drive System | Drag Lines |  | Replace Resolver Coupling |  |  | 43800 |  | 261 | W | Elec | Int | 3 | Replace |  | NOR |  | Stopped | Isolated | Usage Based Maintenance | Usage Corrective Task | Secondary | 15 | [5 empty] | [Drive System] To Provide Excitation To The Propel System | To Provide Excitation To The Propel System | Does Not Provide Excitation To The Propel System | Resolver Coupling Failure | Resolver Coupling Failure | UnScheduled Dragline Downtime, Major financial loss ($2M - $20M) [RF=0.01]
156 | DL - Drive System | Drag Lines |  | Replace Resolver Coupling |  |  | 43800 |  | 261 | W | Elec | Int | 3 | Replace |  | NOR |  | Stopped | Isolated | Usage Based Maintenance | Usage Corrective Task | Secondary | 15 | [5 empty] | [Drive System] To Provide Excitation To The Swing System | To Provide Excitation To The Swing System | Does Not Provide Excitation To The Swing System | Resolver Coupling Failure | Resolver Coupling Failure | UnScheduled Dragline Downtime, Major financial loss ($2M - $20M) [RF=0.01]
156 | DL - Drive System | Drag Lines |  | Replace Rtd'S |  |  | 8760 |  | 52 | W | Elec | Int | 2 | Replace |  | NOR |  | Stopped | Isolated | Condition Based Maintenance | Condition Corrective Task | Secondary | 16 | [5 empty] | [Drive System] To Provide Excitation To The Drag System | To Provide Excitation To The Drag System | Does Not Provide Excitation To The Drag System | Rtd Failure | Rtd Failure | UnScheduled Dragline Downtime
156 | DL - Drive System | Drag Lines |  | Replace Rtd'S |  |  | 8760 |  | 52 | W | Elec | Int | 2 | Replace |  | NOR |  | Stopped | Isolated | Condition Based Maintenance | Condition Corrective Task | Secondary | 16 | [5 empty] | [Drive System] To Provide Excitation To The Hoist System | To Provide Excitation To The Hoist System | Does Not Provide Excitation To The Hoist System | Rtd Failure | Rtd Failure | UnScheduled Dragline Downtime
156 | DL - Drive System | Drag Lines |  | Replace Rtd'S |  |  | 8760 |  | 52 | W | Elec | Int | 2 | Replace |  | NOR |  | Stopped | Isolated | Condition Based Maintenance | Condition Corrective Task | Secondary | 16 | [5 empty] | [Drive System] To Provide Excitation To The Propel System | To Provide Excitation To The Propel System | Does Not Provide Excitation To The Propel System | Rtd Failure | Rtd Failure | UnScheduled Dragline Downtime
156 | DL - Drive System | Drag Lines |  | Replace Rtd'S |  |  | 8760 |  | 52 | W | Elec | Int | 2 | Replace |  | NOR |  | Stopped | Isolated | Condition Based Maintenance | Condition Corrective Task | Secondary | 16 | [5 empty] | [Drive System] To Provide Excitation To The Swing System | To Provide Excitation To The Swing System | Does Not Provide Excitation To The Swing System | Rtd Failure | Rtd Failure | UnScheduled Dragline Downtime
156 | DL - Drive System | Drag Lines |  | Replace Sensor |  |  | 8760 |  | 52 | W | Elec | Int | 3 | Replace |  | NOR |  | Stopped | Isolated | Condition Based Maintenance | Condition Corrective Task | Secondary | 17 | [5 empty] | [Drive System] To Provide Excitation To The Drag System | To Provide Excitation To The Drag System | Does Not Provide Excitation To The Drag System | Slack Rope Sensor Failure | Slack Rope Sensor Failure | UnScheduled Dragline Downtime, High financial loss ($200,000 - $2M) [RF=0.01]
156 | DL - Drive System | Drag Lines |  | Replace Sensor |  |  | 8760 |  | 52 | W | Elec | Int | 3 | Replace |  | NOR |  | Stopped | Isolated | Condition Based Maintenance | Condition Corrective Task | Secondary | 17 | [5 empty] | [Drive System] To Provide Excitation To The Hoist System | To Provide Excitation To The Hoist System | Does Not Provide Excitation To The Hoist System | Slack Rope Sensor Failure | Slack Rope Sensor Failure | UnScheduled Dragline Downtime, High financial loss ($200,000 - $2M) [RF=0.01]
156 | DL - Drive System | Drag Lines |  | Replace Sensor |  |  | 8760 |  | 52 | W | Elec | Int | 3 | Replace |  | NOR |  | Stopped | Isolated | Condition Based Maintenance | Condition Corrective Task | Secondary | 17 | [5 empty] | [Drive System] To Provide Excitation To The Propel System | To Provide Excitation To The Propel System | Does Not Provide Excitation To The Propel System | Slack Rope Sensor Failure | Slack Rope Sensor Failure | UnScheduled Dragline Downtime, High financial loss ($200,000 - $2M) [RF=0.01]
156 | DL - Drive System | Drag Lines |  | Replace Sensor |  |  | 8760 |  | 52 | W | Elec | Int | 3 | Replace |  | NOR |  | Stopped | Isolated | Condition Based Maintenance | Condition Corrective Task | Secondary | 17 | [5 empty] | [Drive System] To Provide Excitation To The Swing System | To Provide Excitation To The Swing System | Does Not Provide Excitation To The Swing System | Slack Rope Sensor Failure | Slack Rope Sensor Failure | UnScheduled Dragline Downtime, High financial loss ($200,000 - $2M) [RF=0.01]
157 | DL - Drum Assembly | Drag Lines |  | Change-out Drum Assembly (Drum Rebuild, Spiders, Bearings & Lagging) |  |  | 87600 |  | 521 | W | Mech | Int | 168 | Change-out |  | NOR |  | Stopped | Isolated | Condition Based Maintenance | Condition Corrective Task | Secondary | 1 | [5 empty] | [Drag Drum Assembly] To Provide Axis For Drum Rotation | To Provide Axis For Drum Rotation | Drum Unable To Rotate | Drag Drum Assembly Worn Due To Age | Drag Drum Assembly Worn Due To Age | UnScheduled Dragline Downtime, Major financial loss ($2M - $20M) | [5 empty] | 87600
157 | DL - Drum Assembly | Drag Lines |  | Change-out Drum Assembly (Drum Rebuild, Spiders, Bearings & Lagging) |  |  | 87600 |  | 521 | W | Mech | Int | 168 | Change-out |  | NOR |  | Stopped | Isolated | Condition Based Maintenance | Condition Corrective Task | Secondary | 1 | [5 empty] | [Hoist Drum Assembly] To Provide Axis For Drum Rotation | To Provide Axis For Drum Rotation | Drum Unable To Rotate | Hoist Drum Assembly Worn Due To Age | Hoist Drum Assembly Worn Due To Age | UnScheduled Dragline Downtime, Major financial loss ($2M - $20M) | [5 empty] | 87600
157 | DL - Drum Assembly | Drag Lines |  | Inspect Drum Joining Bolts for tightness. | All bolts fully engaged |  | 2190 | 3 | 12 | W | Mech | Int | 0.1 | Inspect |  | NOR |  | Stopped | Isolated | Condition Based Maintenance | Condition Detective Task | Primary | 2 | 17 |  |  |  |  | [Drag Drum Assembly] To Provide Axis For Drum Rotation | To Provide Axis For Drum Rotation | Drum Unable To Rotate | Drag Drum Joining Bolts Loose Due To Vibration | Drag Drum Joining Bolts Loose Due To Vibration | UnScheduled Dragline Downtime, Low financial loss (<$20,000) | [5 empty] | 4380
157 | DL - Drum Assembly | Drag Lines |  | Inspect Drum Joining Bolts for tightness. | All bolts fully engaged |  | 2190 | 3 | 12 | W | Mech | Int | 0.1 | Inspect |  | NOR |  | Stopped | Isolated | Condition Based Maintenance | Condition Detective Task | Primary | 2 | 17 |  |  |  |  | [Hoist Drum Assembly] To Provide Axis For Drum Rotation | To Provide Axis For Drum Rotation | Drum Unable To Rotate | Hoist Drum Joining Bolts Loose Due To Vibration | Hoist Drum Joining Bolts Loose Due To Vibration | UnScheduled Dragline Downtime, Low financial loss (<$20,000) | [5 empty] | 4380
157 | DL - Drum Assembly | Drag Lines |  | Inspect overall condition of Drum. | Drum on good condition and capable of lasting until next inspection. |  | 87600 |  | 48 | W | Mech | Int | 168 | Inspect |  | NOR |  | Stopped | Isolated | Condition Based Maintenance | Condition Corrective Task | Primary | 3 | [5 empty] | [Drag Drum Assembly] To Provide Axis For Drum Rotation | To Provide Axis For Drum Rotation | Drum Unable To Rotate | Drag Drum Assembly Worn Due To Age | Drag Drum Assembly Worn Due To Age | UnScheduled Dragline Downtime, Major financial loss ($2M - $20M) | [5 empty] | 87600
157 | DL - Drum Assembly | Drag Lines |  | Perform Drum Rope Groove Hardness Test |  |  | 8760 | 4 | 4 | W | ConM | Ext | 0.1 |  |  | NOR |  | Stopped | Isolated | Condition Based Maintenance | Condition Detective Task | Primary | 4 | 13 |  |  |  |  | [Drag Drum Assembly] To Provide Axis For Drum Rotation | To Provide Axis For Drum Rotation | Drum Unable To Rotate | Drag Drum External Structure Cracked Due To Fatigue | Drag Drum External Structure Cracked Due To Fatigue | UnScheduled Dragline Downtime, Major financial loss ($2M - $20M) | [5 empty] | 8760
157 | DL - Drum Assembly | Drag Lines |  | Perform Drum Rope Groove Hardness Test |  |  | 8760 | 4 | 4 | W | ConM | Ext | 0.1 |  |  | NOR |  | Stopped | Isolated | Condition Based Maintenance | Condition Detective Task | Primary | 4 | 13 |  |  |  |  | [Hoist Drum Assembly] To Provide Axis For Drum Rotation | To Provide Axis For Drum Rotation | Drum Unable To Rotate | Hoist Drum External Structure Cracked Due To Fatigue | Hoist Drum External Structure Cracked Due To Fatigue | UnScheduled Dragline Downtime, Major financial loss ($2M - $20M) | [5 empty] | 8760
157 | DL - Drum Assembly | Drag Lines |  | Perform MP Test for cracks in Drum Spider. | No excess cracking |  | 8760 | 4 | 24 | W | ConM | Ext | 0.1 | Inspect |  | NOR |  | Stopped | Isolated | Condition Based Maintenance | Condition Detective Task | Primary | 5 | 15 |  |  |  |  | [Drag Drum Assembly] To Provide Axis For Drum Rotation | To Provide Axis For Drum Rotation | Drum Unable To Rotate | Drag Drum Spider Cracked Due To Fatigue | Drag Drum Spider Cracked Due To Fatigue | UnScheduled Dragline Downtime, High financial loss ($200,000 - $2M) | [5 empty] | 8760
157 | DL - Drum Assembly | Drag Lines |  | Perform MP Test for cracks in Drum Spider. | No excess cracking |  | 8760 | 4 | 24 | W | ConM | Ext | 0.1 | Inspect |  | NOR |  | Stopped | Isolated | Condition Based Maintenance | Condition Detective Task | Primary | 5 | 16 |  |  |  |  | [Hoist Drum Assembly] To Provide Axis For Drum Rotation | To Provide Axis For Drum Rotation | Drum Unable To Rotate | Hoist Drum Spider Cracked Due To Fatigue | Hoist Drum Spider Cracked Due To Fatigue | UnScheduled Dragline Downtime, High financial loss ($200,000 - $2M) | [5 empty] | 8760
157 | DL - Drum Assembly | Drag Lines |  | Perform MP test for cracks. | No excessive crack. |  | 8760 | 4 | 24 | W | ConM | Ext | 0.1 | Inspect |  | NOR |  | Stopped | Isolated | Condition Based Maintenance | Condition Detective Task | Primary | 6 | 13 |  |  |  |  | [Drag Drum Assembly] To Provide Axis For Drum Rotation | To Provide Axis For Drum Rotation | Drum Unable To Rotate | Drag Drum External Structure Cracked Due To Fatigue | Drag Drum External Structure Cracked Due To Fatigue | UnScheduled Dragline Downtime, Major financial loss ($2M - $20M) | [5 empty] | 8760
157 | DL - Drum Assembly | Drag Lines |  | Perform MP test for cracks. | No excessive crack. |  | 8760 | 4 | 24 | W | ConM | Ext | 0.1 | Inspect |  | NOR |  | Stopped | Isolated | Condition Based Maintenance | Condition Detective Task | Primary | 6 | 13 |  |  |  |  | [Drag Drum Assembly] To Provide Axis For Drum Rotation | To Provide Axis For Drum Rotation | Drum Unable To Rotate | Drag Drum Internal Structure Cracked Due To Fatigue | Drag Drum Internal Structure Cracked Due To Fatigue | UnScheduled Dragline Downtime, Major financial loss ($2M - $20M) | [5 empty] | 8760
157 | DL - Drum Assembly | Drag Lines |  | Perform MP test for cracks. | No excessive crack. |  | 8760 | 4 | 24 | W | ConM | Ext | 0.1 | Inspect |  | NOR |  | Stopped | Isolated | Condition Based Maintenance | Condition Detective Task | Primary | 6 | 13 |  |  |  |  | [Hoist Drum Assembly] To Provide Axis For Drum Rotation | To Provide Axis For Drum Rotation | Drum Unable To Rotate | Hoist Drum External Structure Cracked Due To Fatigue | Hoist Drum External Structure Cracked Due To Fatigue | UnScheduled Dragline Downtime, Major financial loss ($2M - $20M) | [5 empty] | 8760
157 | DL - Drum Assembly | Drag Lines |  | Perform MP test for cracks. | No excessive crack. |  | 8760 | 4 | 24 | W | ConM | Ext | 0.1 | Inspect |  | NOR |  | Stopped | Isolated | Condition Based Maintenance | Condition Detective Task | Primary | 6 | 13 |  |  |  |  | [Hoist Drum Assembly] To Provide Axis For Drum Rotation | To Provide Axis For Drum Rotation | Drum Unable To Rotate | Hoist Drum Internal Structure Cracked Due To Fatigue | Hoist Drum Internal Structure Cracked Due To Fatigue | UnScheduled Dragline Downtime, Major financial loss ($2M - $20M) | [5 empty] | 8760
157 | DL - Drum Assembly | Drag Lines |  | Perform UT On Drum Joining Bolts | All bolts intact |  | 8760 | 4 | 4 | W | ConM | Ext | 0.1 |  |  | NOR |  | Stopped | Isolated | Condition Based Maintenance | Condition Detective Task | Primary | 7 | 14 |  |  |  |  | [Drag Drum Assembly] To Provide Axis For Drum Rotation | To Provide Axis For Drum Rotation | Drum Unable To Rotate | Drag Drum Joining Bolts Cracked Due To Fatigue | Drag Drum Joining Bolts Cracked Due To Fatigue | UnScheduled Dragline Downtime, Low financial loss (<$20,000) | [5 empty] | 8760
157 | DL - Drum Assembly | Drag Lines |  | Perform UT On Drum Joining Bolts | All bolts intact |  | 8760 | 4 | 4 | W | ConM | Ext | 0.1 |  |  | NOR |  | Stopped | Isolated | Condition Based Maintenance | Condition Detective Task | Primary | 7 | 14 |  |  |  |  | [Hoist Drum Assembly] To Provide Axis For Drum Rotation | To Provide Axis For Drum Rotation | Drum Unable To Rotate | Hoist Drum Joining Bolts Cracked Due To Fatigue | Hoist Drum Joining Bolts Cracked Due To Fatigue | UnScheduled Dragline Downtime, Low financial loss (<$20,000) | [5 empty] | 8760
157 | DL - Drum Assembly | Drag Lines |  | Perform UT On Drum Stub Shafts | Ndt test indicates no damage on Drum Stub Shafts |  | 8760 | 4 | 4 | W | ConM | Ext | 0.1 |  |  | NOR |  | Stopped | Isolated | Condition Based Maintenance | Condition Detective Task | Primary | 8 | 15 |  |  |  |  | [Hoist Drum Assembly] To Provide Axis For Drum Rotation | To Provide Axis For Drum Rotation | Drum Unable To Rotate | Hoist Drum Stub Shafts Cracked Due To Fatigue | Hoist Drum Stub Shafts Cracked Due To Fatigue | UnScheduled Dragline Downtime, High financial loss ($200,000 - $2M) | [5 empty] | 8760
157 | DL - Drum Assembly | Drag Lines |  | Perform UT On Drum Stub Shafts | Ndt test indicates no damage on Drum Stub Shafts |  | 8760 | 4 | 4 | W | ConM | Ext | 0.1 |  |  | NOR |  | Stopped | Isolated | Condition Based Maintenance | Condition Detective Task | Primary | 8 | 16 |  |  |  |  | [Drag Drum Assembly] To Provide Axis For Drum Rotation | To Provide Axis For Drum Rotation | Drum Unable To Rotate | Drag Drum Stub Shafts Cracked Due To Fatigue | Drag Drum Stub Shafts Cracked Due To Fatigue | UnScheduled Dragline Downtime, High financial loss ($200,000 - $2M) | [5 empty] | 8760
157 | DL - Drum Assembly | Drag Lines |  | Repair Drum. |  |  | 8760 |  | 52 | W | Mech | Int | 96 |  |  | NOR |  | Running | Not Isolated | Condition Based Maintenance | Condition Corrective Task | Secondary | 9 | [5 empty] | [Drag Drum Assembly] To Provide Axis For Drum Rotation | To Provide Axis For Drum Rotation | Drum Unable To Rotate | Drag Drum External Structure Cracked Due To Fatigue | Drag Drum External Structure Cracked Due To Fatigue | UnScheduled Dragline Downtime, Major financial loss ($2M - $20M)
157 | DL - Drum Assembly | Drag Lines |  | Repair Drum. |  |  | 8760 |  | 52 | W | Mech | Int | 96 |  |  | NOR |  | Running | Not Isolated | Condition Based Maintenance | Condition Corrective Task | Secondary | 9 | [5 empty] | [Drag Drum Assembly] To Provide Axis For Drum Rotation | To Provide Axis For Drum Rotation | Drum Unable To Rotate | Drag Drum Internal Structure Cracked Due To Fatigue | Drag Drum Internal Structure Cracked Due To Fatigue | UnScheduled Dragline Downtime, Major financial loss ($2M - $20M)
157 | DL - Drum Assembly | Drag Lines |  | Repair Drum. |  |  | 8760 |  | 52 | W | Mech | Int | 96 |  |  | NOR |  | Running | Not Isolated | Condition Based Maintenance | Condition Corrective Task | Secondary | 9 | [5 empty] | [Hoist Drum Assembly] To Provide Axis For Drum Rotation | To Provide Axis For Drum Rotation | Drum Unable To Rotate | Hoist Drum External Structure Cracked Due To Fatigue | Hoist Drum External Structure Cracked Due To Fatigue | UnScheduled Dragline Downtime, Major financial loss ($2M - $20M)
157 | DL - Drum Assembly | Drag Lines |  | Repair Drum. |  |  | 8760 |  | 52 | W | Mech | Int | 96 |  |  | NOR |  | Running | Not Isolated | Condition Based Maintenance | Condition Corrective Task | Secondary | 9 | [5 empty] | [Hoist Drum Assembly] To Provide Axis For Drum Rotation | To Provide Axis For Drum Rotation | Drum Unable To Rotate | Hoist Drum Internal Structure Cracked Due To Fatigue | Hoist Drum Internal Structure Cracked Due To Fatigue | UnScheduled Dragline Downtime, Major financial loss ($2M - $20M)
157 | DL - Drum Assembly | Drag Lines |  | Replace Cracked Drum Joining Bolts |  |  | 4380 |  | 26 | W | Mech | Int | 2 | Replace |  | NOR |  | Stopped | Isolated | Condition Based Maintenance | Condition Corrective Task | Secondary | 10 | [5 empty] | [Drag Drum Assembly] To Provide Axis For Drum Rotation | To Provide Axis For Drum Rotation | Drum Unable To Rotate | Drag Drum Joining Bolts Cracked Due To Fatigue | Drag Drum Joining Bolts Cracked Due To Fatigue | UnScheduled Dragline Downtime, Low financial loss (<$20,000)
157 | DL - Drum Assembly | Drag Lines |  | Replace Cracked Drum Joining Bolts |  |  | 4380 |  | 26 | W | Mech | Int | 2 | Replace |  | NOR |  | Stopped | Isolated | Condition Based Maintenance | Condition Corrective Task | Secondary | 10 | [5 empty] | [Hoist Drum Assembly] To Provide Axis For Drum Rotation | To Provide Axis For Drum Rotation | Drum Unable To Rotate | Hoist Drum Joining Bolts Cracked Due To Fatigue | Hoist Drum Joining Bolts Cracked Due To Fatigue | UnScheduled Dragline Downtime, Low financial loss (<$20,000)
157 | DL - Drum Assembly | Drag Lines |  | Replace Drag Drum Spider |  |  | 8760 |  | 52 | W | Mech | Int | 168 | Replace |  | NOR |  | Stopped | Isolated | Condition Based Maintenance | Condition Corrective Task | Secondary | 11 | [5 empty] | [Drag Drum Assembly] To Provide Axis For Drum Rotation | To Provide Axis For Drum Rotation | Drum Unable To Rotate | Drag Drum Spider Cracked Due To Fatigue | Drag Drum Spider Cracked Due To Fatigue | UnScheduled Dragline Downtime, High financial loss ($200,000 - $2M)
157 | DL - Drum Assembly | Drag Lines |  | Replace Failed Stub Shaft |  |  | 8760 |  | 52 | W | Mech | Int | 120 | Replace |  | NOR |  | Stopped | Isolated | Condition Based Maintenance | Condition Corrective Task | Secondary | 12 | [5 empty] | [Drag Drum Assembly] To Provide Axis For Drum Rotation | To Provide Axis For Drum Rotation | Drum Unable To Rotate | Drag Drum Stub Shafts Cracked Due To Fatigue | Drag Drum Stub Shafts Cracked Due To Fatigue | UnScheduled Dragline Downtime, High financial loss ($200,000 - $2M)
157 | DL - Drum Assembly | Drag Lines |  | Replace Failed Stub Shaft |  |  | 8760 |  | 52 | W | Mech | Int | 120 | Replace |  | NOR |  | Stopped | Isolated | Condition Based Maintenance | Condition Corrective Task | Secondary | 12 | [5 empty] | [Hoist Drum Assembly] To Provide Axis For Drum Rotation | To Provide Axis For Drum Rotation | Drum Unable To Rotate | Hoist Drum Stub Shafts Cracked Due To Fatigue | Hoist Drum Stub Shafts Cracked Due To Fatigue | UnScheduled Dragline Downtime, High financial loss ($200,000 - $2M)
157 | DL - Drum Assembly | Drag Lines |  | Replace Hoist Drum Spider |  |  | 8760 |  | 52 | W | Mech | Int | 168 | Replace |  | NOR |  | Stopped | Isolated | Condition Based Maintenance | Condition Corrective Task | Secondary | 13 | [5 empty] | [Hoist Drum Assembly] To Provide Axis For Drum Rotation | To Provide Axis For Drum Rotation | Drum Unable To Rotate | Hoist Drum Spider Cracked Due To Fatigue | Hoist Drum Spider Cracked Due To Fatigue | UnScheduled Dragline Downtime, High financial loss ($200,000 - $2M)
157 | DL - Drum Assembly | Drag Lines |  | Replace Loose Drum Join Bolts and tighten to required torque setting. |  |  | 4380 |  | 26 | W | Mech | Int | 2 | Replace |  | NOR |  | Stopped | Isolated | Condition Based Maintenance | Condition Corrective Task | Secondary | 14 | [5 empty] | [Drag Drum Assembly] To Provide Axis For Drum Rotation | To Provide Axis For Drum Rotation | Drum Unable To Rotate | Drag Drum Joining Bolts Loose Due To Vibration | Drag Drum Joining Bolts Loose Due To Vibration | UnScheduled Dragline Downtime, Low financial loss (<$20,000)
157 | DL - Drum Assembly | Drag Lines |  | Replace Loose Drum Join Bolts and tighten to required torque setting. |  |  | 4380 |  | 26 | W | Mech | Int | 2 | Replace |  | NOR |  | Stopped | Isolated | Condition Based Maintenance | Condition Corrective Task | Secondary | 14 | [5 empty] | [Hoist Drum Assembly] To Provide Axis For Drum Rotation | To Provide Axis For Drum Rotation | Drum Unable To Rotate | Hoist Drum Joining Bolts Loose Due To Vibration | Hoist Drum Joining Bolts Loose Due To Vibration | UnScheduled Dragline Downtime, Low financial loss (<$20,000)
158 | DL - Drum Bearings | Drag Lines |  | Check Operation Of Injectors On The Drum Bearings | Injectors operating correctly. |  | 672 | 4 | 4 | W | Lube | Ext | 0.1 |  |  | NOR |  | Stopped | Isolated | Condition Based Maintenance | Condition Detective Task | Primary | 1 | 6 |  |  |  |  | [Drag Drum Bearing] To Reduce Rolling Resistance And Support Loads | To Reduce Rolling Resistance And Support Loads | Bearing Failure | Bearing Seized Due To Lack Of Lubrication / Contamination | Bearing Seized Due To Lack Of Lubrication / Contamination | UnScheduled Dragline Downtime, Low financial loss (<$20,000) | [5 empty] | 2190
158 | DL - Drum Bearings | Drag Lines |  | Check Operation Of Injectors On The Drum Bearings | Injectors operating correctly. |  | 672 | 4 | 4 | W | Lube | Ext | 0.1 |  |  | NOR |  | Stopped | Isolated | Condition Based Maintenance | Condition Detective Task | Primary | 1 | 6 |  |  |  |  | [Hoist Drum Bearing] To Reduce Rolling Resistance And Support Loads | To Reduce Rolling Resistance And Support Loads | Bearing Failure | Bearing Seized Due To Lack Of Lubrication / Contamination | Bearing Seized Due To Lack Of Lubrication / Contamination | UnScheduled Dragline Downtime, Low financial loss (<$20,000) | [5 empty] | 2190
158 | DL - Drum Bearings | Drag Lines |  | Perform UT on Drum Bearing Carrier Pins | No cracks |  | 8760 | 4 | 4 | W | ConM | Ext | 0.1 |  |  | NOR |  | Stopped | Isolated | Condition Based Maintenance | Condition Detective Task | Primary | 2 | 5 |  |  |  |  | [Drag Drum Bearing] To Reduce Rolling Resistance And Support Loads | To Reduce Rolling Resistance And Support Loads | Bearing Failure | Drum Bearing Carrier Pins Cracked Due To Fatigue | Drum Bearing Carrier Pins Cracked Due To Fatigue | UnScheduled Dragline Downtime, Low financial loss (<$20,000) | [5 empty] | 8760
158 | DL - Drum Bearings | Drag Lines |  | Perform UT on Drum Bearing Carrier Pins | No cracks |  | 8760 | 4 | 4 | W | ConM | Ext | 0.1 |  |  | NOR |  | Stopped | Isolated | Condition Based Maintenance | Condition Detective Task | Primary | 2 | 5 |  |  |  |  | [Hoist Drum Bearing] To Reduce Rolling Resistance And Support Loads | To Reduce Rolling Resistance And Support Loads | Bearing Failure | Drum Bearing Carrier Pins Cracked Due To Fatigue | Drum Bearing Carrier Pins Cracked Due To Fatigue | UnScheduled Dragline Downtime, Low financial loss (<$20,000) | [5 empty] | 8760
158 | DL - Drum Bearings | Drag Lines |  | Perform Vibration Analysis. | Vibration Analysis results within limits. |  | 43800 | 3 | 12 | W | ConM | Ext | 0.1 | Inspect | CM - VA | NOR |  | Running | Not Isolated | Condition Based Maintenance | Condition Detective Task | Primary | 3 | [5 empty] | [Drag Drum Bearing] To Reduce Rolling Resistance And Support Loads | To Reduce Rolling Resistance And Support Loads | No Drive | Bearing Worn Due To Age | Bearing Worn Due To Age | UnScheduled Dragline Downtime, Low financial loss (<$20,000) | [5 empty] | 4380
158 | DL - Drum Bearings | Drag Lines |  | Perform Vibration Analysis. | Vibration Analysis results within limits. |  | 43800 | 3 | 12 | W | ConM | Ext | 0.1 | Inspect | CM - VA | NOR |  | Running | Not Isolated | Condition Based Maintenance | Condition Detective Task | Primary | 3 | [5 empty] | [Drag Drum Bearing] To Reduce Rolling Resistance And Support Loads | To Reduce Rolling Resistance And Support Loads | No Drive | Drum Bearing Worn Due To Wear And Tear (end Of Life) | Drum Bearing Worn Due To Wear And Tear (end Of Life) | UnScheduled Dragline Downtime, Low financial loss (<$20,000) | [5 empty] | 4380
158 | DL - Drum Bearings | Drag Lines |  | Perform Vibration Analysis. | Vibration Analysis results within limits. |  | 43800 | 3 | 12 | W | ConM | Ext | 0.1 | Inspect | CM - VA | NOR |  | Running | Not Isolated | Condition Based Maintenance | Condition Detective Task | Primary | 3 | [5 empty] | [Hoist Drum Bearing] To Reduce Rolling Resistance And Support Loads | To Reduce Rolling Resistance And Support Loads | No Drive | Bearing Worn Due To Age | Bearing Worn Due To Age | UnScheduled Dragline Downtime, Low financial loss (<$20,000) | [5 empty] | 4380
158 | DL - Drum Bearings | Drag Lines |  | Perform Vibration Analysis. | Vibration Analysis results within limits. |  | 43800 | 3 | 12 | W | ConM | Ext | 0.1 | Inspect | CM - VA | NOR |  | Running | Not Isolated | Condition Based Maintenance | Condition Detective Task | Primary | 3 | [5 empty] | [Hoist Drum Bearing] To Reduce Rolling Resistance And Support Loads | To Reduce Rolling Resistance And Support Loads | No Drive | Drum Bearing Worn Due To Wear And Tear (end Of Life) | Drum Bearing Worn Due To Wear And Tear (end Of Life) | UnScheduled Dragline Downtime, Low financial loss (<$20,000) | [5 empty] | 4380
158 | DL - Drum Bearings | Drag Lines |  | Replace Drum Bearings |  |  | 43800 |  | 156 | W | Mech | Int | 120 | Replace |  | NOR |  | Stopped | Isolated | Condition Based Maintenance | Condition Corrective Task | Secondary | 4 | [5 empty] | [Drag Drum Bearing] To Reduce Rolling Resistance And Support Loads | To Reduce Rolling Resistance And Support Loads | Bearing Failure | Bearing Worn Due To Age | Bearing Worn Due To Age | UnScheduled Dragline Downtime, Low financial loss (<$20,000)
158 | DL - Drum Bearings | Drag Lines |  | Replace Drum Bearings |  |  | 43800 |  | 156 | W | Mech | Int | 120 | Replace |  | NOR |  | Stopped | Isolated | Condition Based Maintenance | Condition Corrective Task | Secondary | 4 | [5 empty] | [Drag Drum Bearing] To Reduce Rolling Resistance And Support Loads | To Reduce Rolling Resistance And Support Loads | Bearing Failure | Drum Bearing Carrier Pins Cracked Due To Fatigue | Drum Bearing Carrier Pins Cracked Due To Fatigue | UnScheduled Dragline Downtime, Low financial loss (<$20,000)
158 | DL - Drum Bearings | Drag Lines |  | Replace Drum Bearings |  |  | 43800 |  | 156 | W | Mech | Int | 120 | Replace |  | NOR |  | Stopped | Isolated | Condition Based Maintenance | Condition Corrective Task | Secondary | 4 | [5 empty] | [Drag Drum Bearing] To Reduce Rolling Resistance And Support Loads | To Reduce Rolling Resistance And Support Loads | Bearing Failure | Drum Bearing Worn Due To Wear And Tear (end Of Life) | Drum Bearing Worn Due To Wear And Tear (end Of Life) | UnScheduled Dragline Downtime, Low financial loss (<$20,000)
158 | DL - Drum Bearings | Drag Lines |  | Replace Drum Bearings |  |  | 43800 |  | 156 | W | Mech | Int | 120 | Replace |  | NOR |  | Stopped | Isolated | Condition Based Maintenance | Condition Corrective Task | Secondary | 4 | [5 empty] | [Hoist Drum Bearing] To Reduce Rolling Resistance And Support Loads | To Reduce Rolling Resistance And Support Loads | Bearing Failure | Bearing Worn Due To Age | Bearing Worn Due To Age | UnScheduled Dragline Downtime, Low financial loss (<$20,000)
158 | DL - Drum Bearings | Drag Lines |  | Replace Drum Bearings |  |  | 43800 |  | 156 | W | Mech | Int | 120 | Replace |  | NOR |  | Stopped | Isolated | Condition Based Maintenance | Condition Corrective Task | Secondary | 4 | [5 empty] | [Hoist Drum Bearing] To Reduce Rolling Resistance And Support Loads | To Reduce Rolling Resistance And Support Loads | Bearing Failure | Drum Bearing Carrier Pins Cracked Due To Fatigue | Drum Bearing Carrier Pins Cracked Due To Fatigue | UnScheduled Dragline Downtime, Low financial loss (<$20,000)
158 | DL - Drum Bearings | Drag Lines |  | Replace Drum Bearings |  |  | 43800 |  | 156 | W | Mech | Int | 120 | Replace |  | NOR |  | Stopped | Isolated | Condition Based Maintenance | Condition Corrective Task | Secondary | 4 | [5 empty] | [Hoist Drum Bearing] To Reduce Rolling Resistance And Support Loads | To Reduce Rolling Resistance And Support Loads | Bearing Failure | Drum Bearing Worn Due To Wear And Tear (end Of Life) | Drum Bearing Worn Due To Wear And Tear (end Of Life) | UnScheduled Dragline Downtime, Low financial loss (<$20,000)
158 | DL - Drum Bearings | Drag Lines |  | Replace Faulty Injector & Purge Bearing |  |  | 35000 |  | 208 | W | Lube | Ext | 1 | Replace |  | NOR |  | Stopped | Isolated | Condition Based Maintenance | Condition Corrective Task | Secondary | 5 | [5 empty] | [Drag Drum Bearing] To Reduce Rolling Resistance And Support Loads | To Reduce Rolling Resistance And Support Loads | Bearing Failure | Bearing Seized Due To Lack Of Lubrication / Contamination | Bearing Seized Due To Lack Of Lubrication / Contamination | UnScheduled Dragline Downtime, Low financial loss (<$20,000)
158 | DL - Drum Bearings | Drag Lines |  | Replace Faulty Injector & Purge Bearing |  |  | 35000 |  | 208 | W | Lube | Ext | 1 | Replace |  | NOR |  | Stopped | Isolated | Condition Based Maintenance | Condition Corrective Task | Secondary | 5 | [5 empty] | [Hoist Drum Bearing] To Reduce Rolling Resistance And Support Loads | To Reduce Rolling Resistance And Support Loads | Bearing Failure | Bearing Seized Due To Lack Of Lubrication / Contamination | Bearing Seized Due To Lack Of Lubrication / Contamination | UnScheduled Dragline Downtime, Low financial loss (<$20,000)
158 | DL - Drum Bearings | Drag Lines |  | Take bearing temperatures at designated locations. | Temperature less than 50 deg C above ambient. |  | 672 | 4 | 4 | W | Mech | Int | 0.1 |  |  | NOR |  | Running | Not Isolated | Condition Based Maintenance | Condition Detective Task | Primary | 6 | 5 |  |  |  |  | [Drag Drum Bearing] To Reduce Rolling Resistance And Support Loads | To Reduce Rolling Resistance And Support Loads | Bearing Failure | Drum Bearing Worn Due To Wear And Tear (end Of Life) | Drum Bearing Worn Due To Wear And Tear (end Of Life) | UnScheduled Dragline Downtime, Low financial loss (<$20,000) | [5 empty] | 672
158 | DL - Drum Bearings | Drag Lines |  | Take bearing temperatures at designated locations. | Temperature less than 50 deg C above ambient. |  | 672 | 4 | 4 | W | Mech | Int | 0.1 |  |  | NOR |  | Running | Not Isolated | Condition Based Maintenance | Condition Detective Task | Primary | 6 | 5 |  |  |  |  | [Hoist Drum Bearing] To Reduce Rolling Resistance And Support Loads | To Reduce Rolling Resistance And Support Loads | Bearing Failure | Drum Bearing Worn Due To Wear And Tear (end Of Life) | Drum Bearing Worn Due To Wear And Tear (end Of Life) | UnScheduled Dragline Downtime, Low financial loss (<$20,000) | [5 empty] | 672
159 | DL - Drum Bull Gear | Drag Lines |  | Change-out Drum Bull Gears |  |  | 87600 |  | 1040 | W | Mech | Int | 120 | Change-out |  | NOR |  | Stopped | Isolated | Operate to Failure Based Maintenance | Failure Corrective Task | Secondary | 1 | [5 empty] | [Drag Drum Bull Gear] To Transfer Drive From Drive Pinion To Drum | To Transfer Drive From Drive Pinion To Drum | Unable To Transfer Drive To Drum | Bull Gear Worn Due To Age | Bull Gear Worn Due To Age | UnScheduled Dragline Downtime | [5 empty] | 87600
159 | DL - Drum Bull Gear | Drag Lines |  | Change-out Drum Bull Gears |  |  | 87600 |  | 1040 | W | Mech | Int | 120 | Change-out |  | NOR |  | Stopped | Isolated | Operate to Failure Based Maintenance | Failure Corrective Task | Secondary | 1 | [5 empty] | [Hoist Drum Bull Gear] To Transfer Drive From Drive Pinion To Drum | To Transfer Drive From Drive Pinion To Drum | Unable To Transfer Drive To Drum | Bull Gear Worn Due To Age | Bull Gear Worn Due To Age | UnScheduled Dragline Downtime | [5 empty] | 87600
159 | DL - Drum Bull Gear | Drag Lines |  | Check Operation Of Gearing Lube spray bars & lines | No blockages in injector and even spray pattern. |  | 672 | 4 | 4 | W | Lube | Ext | 0.1 |  |  | NOR |  | Stopped | Isolated | Condition Based Maintenance | Condition Detective Task | Primary | 2 | [5 empty] | [Drag Drum Bull Gear] To Transfer Drive From Drive Pinion To Drum | To Transfer Drive From Drive Pinion To Drum | Unable To Transfer Drive To Drum | Bull Gear Worn Due To A Lack Of Lubrication | Bull Gear Worn Due To A Lack Of Lubrication | UnScheduled Dragline Downtime | [5 empty] | 672
159 | DL - Drum Bull Gear | Drag Lines |  | Check Operation Of Gearing Lube spray bars & lines | No blockages in injector and even spray pattern. |  | 672 | 4 | 4 | W | Lube | Ext | 0.1 |  |  | NOR |  | Stopped | Isolated | Condition Based Maintenance | Condition Detective Task | Primary | 2 | [5 empty] | [Hoist Drum Bull Gear] To Transfer Drive From Drive Pinion To Drum | To Transfer Drive From Drive Pinion To Drum | Unable To Transfer Drive To Drum | Bull Gear Worn Due To A Lack Of Lubrication | Bull Gear Worn Due To A Lack Of Lubrication | UnScheduled Dragline Downtime | [5 empty] | 672
159 | DL - Drum Bull Gear | Drag Lines |  | Inspect For Loose Bolt | All Bull Gear Bolts Fully Engaged |  | 2190 | 3 | 12 | W | Mech | Int | 0.1 | Inspect |  | NOR |  | Stopped | Isolated | Condition Based Maintenance | Condition Detective Task | Primary | 3 | 7 |  |  |  |  | [Drag Drum Bull Gear] To Transfer Drive From Drive Pinion To Drum | To Transfer Drive From Drive Pinion To Drum | Unable To Retain Bull Gear | Bull Gear Bolts Loose Due To Vibration | Bull Gear Bolts Loose Due To Vibration | UnScheduled Dragline Downtime, Low financial loss (<$20,000) | [5 empty] | 2190
159 | DL - Drum Bull Gear | Drag Lines |  | Inspect For Loose Bolt | All Bull Gear Bolts Fully Engaged |  | 2190 | 3 | 12 | W | Mech | Int | 0.1 | Inspect |  | NOR |  | Stopped | Isolated | Condition Based Maintenance | Condition Detective Task | Primary | 3 | 7 |  |  |  |  | [Hoist Drum Bull Gear] To Transfer Drive From Drive Pinion To Drum | To Transfer Drive From Drive Pinion To Drum | Unable To Retain Bull Gear | Bull Gear Bolts Loose Due To Vibration | Bull Gear Bolts Loose Due To Vibration | UnScheduled Dragline Downtime, Low financial loss (<$20,000) | [5 empty] | 2190
159 | DL - Drum Bull Gear | Drag Lines |  | Perform DP on Teeth for Cracks. Remove Covers, Clean Thoroughly The Gear- Dye Check Root Sections. Inspect For Wear, Record & Photograph. | Bull Gear Teeth Minimal Cracks and must be assessed as being capable of lasting at least until the next inspection. |  | 8760 | 1 | 48 | W | Mech | Ext | 0.1 |  |  | NOR |  | Stopped | Isolated | Condition Based Maintenance | Condition Detective Task | Primary | 4 | 11 |  |  |  |  | [Drag Drum Bull Gear] To Transfer Drive From Drive Pinion To Drum | To Transfer Drive From Drive Pinion To Drum | Unable To Transfer Drive To Drum | Bull Gear Worn Due To Wear And Tear (end Of Life) | Bull Gear Worn Due To Wear And Tear (end Of Life) | UnScheduled Dragline Downtime | [5 empty] | 8760
159 | DL - Drum Bull Gear | Drag Lines |  | Perform DP on Teeth for Cracks. Remove Covers, Clean Thoroughly The Gear- Dye Check Root Sections. Inspect For Wear, Record & Photograph. | Bull Gear Teeth Minimal Cracks and must be assessed as being capable of lasting at least until the next inspection. |  | 8760 | 1 | 48 | W | Mech | Ext | 0.1 |  |  | NOR |  | Stopped | Isolated | Condition Based Maintenance | Condition Detective Task | Primary | 4 | 11 |  |  |  |  | [Hoist Drum Bull Gear] To Transfer Drive From Drive Pinion To Drum | To Transfer Drive From Drive Pinion To Drum | Unable To Transfer Drive To Drum | Bull Gear Worn Due To Wear And Tear (end Of Life) | Bull Gear Worn Due To Wear And Tear (end Of Life) | UnScheduled Dragline Downtime | [5 empty] | 8760
159 | DL - Drum Bull Gear | Drag Lines |  | Perform UT On Drum Bull Gear Bolts | No cracking |  | 8760 | 4 | 4 | W | ConM | Ext | 0.1 |  |  | NOR |  | Stopped | Isolated | Condition Based Maintenance | Condition Detective Task | Primary | 5 | [5 empty] | [Drag Drum Bull Gear] To Transfer Drive From Drive Pinion To Drum | To Transfer Drive From Drive Pinion To Drum | Unable To Retain Bull Gear | Bull Gear Bolts Cracked Due To Fatigue | Bull Gear Bolts Cracked Due To Fatigue | UnScheduled Dragline Downtime, Low financial loss (<$20,000) | [5 empty] | 8760
159 | DL - Drum Bull Gear | Drag Lines |  | Perform UT On Drum Bull Gear Bolts | No cracking |  | 8760 | 4 | 4 | W | ConM | Ext | 0.1 |  |  | NOR |  | Stopped | Isolated | Condition Based Maintenance | Condition Detective Task | Primary | 5 | [5 empty] | [Hoist Drum Bull Gear] To Transfer Drive From Drive Pinion To Drum | To Transfer Drive From Drive Pinion To Drum | Unable To Retain Bull Gear | Bull Gear Bolts Cracked Due To Fatigue | Bull Gear Bolts Cracked Due To Fatigue | UnScheduled Dragline Downtime, Low financial loss (<$20,000) | [5 empty] | 8760
159 | DL - Drum Bull Gear | Drag Lines |  | Repair Lube System |  |  | 1e+300 |  | 1040 | W | Lube | Ext | 1 |  |  | NOR |  | Running | Not Isolated | Condition Based Maintenance | Condition Corrective Task | Secondary | 6 | [5 empty] | [Drag Drum Bull Gear] To Transfer Drive From Drive Pinion To Drum | To Transfer Drive From Drive Pinion To Drum | Unable To Transfer Drive To Drum | Bull Gear Worn Due To A Lack Of Lubrication | Bull Gear Worn Due To A Lack Of Lubrication | UnScheduled Dragline Downtime
159 | DL - Drum Bull Gear | Drag Lines |  | Repair Lube System |  |  | 1e+300 |  | 1040 | W | Lube | Ext | 1 |  |  | NOR |  | Running | Not Isolated | Condition Based Maintenance | Condition Corrective Task | Secondary | 6 | [5 empty] | [Hoist Drum Bull Gear] To Transfer Drive From Drive Pinion To Drum | To Transfer Drive From Drive Pinion To Drum | Unable To Transfer Drive To Drum | Bull Gear Worn Due To A Lack Of Lubrication | Bull Gear Worn Due To A Lack Of Lubrication | UnScheduled Dragline Downtime
159 | DL - Drum Bull Gear | Drag Lines |  | Replace and tighten Bolts to required torque setting. |  |  | 1e+300 |  | 96 | W | Mech | Int | 12 | Replace |  | NOR |  | Running | Not Isolated | Condition Based Maintenance | Condition Corrective Task | Secondary | 7 | [5 empty] | [Drag Drum Bull Gear] To Transfer Drive From Drive Pinion To Drum | To Transfer Drive From Drive Pinion To Drum | Unable To Retain Bull Gear | Bull Gear Bolts Loose Due To Vibration | Bull Gear Bolts Loose Due To Vibration | UnScheduled Dragline Downtime, Low financial loss (<$20,000)
159 | DL - Drum Bull Gear | Drag Lines |  | Replace and tighten Bolts to required torque setting. |  |  | 1e+300 |  | 96 | W | Mech | Int | 12 | Replace |  | NOR |  | Running | Not Isolated | Condition Based Maintenance | Condition Corrective Task | Secondary | 7 | [5 empty] | [Hoist Drum Bull Gear] To Transfer Drive From Drive Pinion To Drum | To Transfer Drive From Drive Pinion To Drum | Unable To Retain Bull Gear | Bull Gear Bolts Loose Due To Vibration | Bull Gear Bolts Loose Due To Vibration | UnScheduled Dragline Downtime, Low financial loss (<$20,000)
159 | DL - Drum Bull Gear | Drag Lines |  | Replace Bull Gears |  |  | 1e+300 |  | 1040 | W | Mech | Int | 120 | Replace |  | NOR |  | Stopped | Isolated | Condition Based Maintenance | Condition Corrective Task | Secondary | 8 | [5 empty] | [Drag Drum Bull Gear] To Transfer Drive From Drive Pinion To Drum | To Transfer Drive From Drive Pinion To Drum | Unable To Transfer Drive To Drum | Bull Gear Tooth Cracked Due To Fatigue | Bull Gear Tooth Cracked Due To Fatigue | UnScheduled Dragline Downtime
159 | DL - Drum Bull Gear | Drag Lines |  | Replace Bull Gears |  |  | 1e+300 |  | 1040 | W | Mech | Int | 120 | Replace |  | NOR |  | Stopped | Isolated | Condition Based Maintenance | Condition Corrective Task | Secondary | 8 | [5 empty] | [Drag Drum Bull Gear] To Transfer Drive From Drive Pinion To Drum | To Transfer Drive From Drive Pinion To Drum | Unable To Transfer Drive To Drum | Bull Gear Worn Due To A Lack Of Lubrication | Bull Gear Worn Due To A Lack Of Lubrication | UnScheduled Dragline Downtime
159 | DL - Drum Bull Gear | Drag Lines |  | Replace Bull Gears |  |  | 1e+300 |  | 1040 | W | Mech | Int | 120 | Replace |  | NOR |  | Stopped | Isolated | Condition Based Maintenance | Condition Corrective Task | Secondary | 8 | [5 empty] | [Drag Drum Bull Gear] To Transfer Drive From Drive Pinion To Drum | To Transfer Drive From Drive Pinion To Drum | Unable To Transfer Drive To Drum | Bull Gear Worn Due To Wear And Tear (end Of Life) | Bull Gear Worn Due To Wear And Tear (end Of Life) | UnScheduled Dragline Downtime
159 | DL - Drum Bull Gear | Drag Lines |  | Replace Bull Gears |  |  | 1e+300 |  | 1040 | W | Mech | Int | 120 | Replace |  | NOR |  | Stopped | Isolated | Condition Based Maintenance | Condition Corrective Task | Secondary | 8 | [5 empty] | [Hoist Drum Bull Gear] To Transfer Drive From Drive Pinion To Drum | To Transfer Drive From Drive Pinion To Drum | Unable To Transfer Drive To Drum | Bull Gear Tooth Cracked Due To Fatigue | Bull Gear Tooth Cracked Due To Fatigue | UnScheduled Dragline Downtime
159 | DL - Drum Bull Gear | Drag Lines |  | Replace Bull Gears |  |  | 1e+300 |  | 1040 | W | Mech | Int | 120 | Replace |  | NOR |  | Stopped | Isolated | Condition Based Maintenance | Condition Corrective Task | Secondary | 8 | [5 empty] | [Hoist Drum Bull Gear] To Transfer Drive From Drive Pinion To Drum | To Transfer Drive From Drive Pinion To Drum | Unable To Transfer Drive To Drum | Bull Gear Worn Due To A Lack Of Lubrication | Bull Gear Worn Due To A Lack Of Lubrication | UnScheduled Dragline Downtime
159 | DL - Drum Bull Gear | Drag Lines |  | Replace Bull Gears |  |  | 1e+300 |  | 1040 | W | Mech | Int | 120 | Replace |  | NOR |  | Stopped | Isolated | Condition Based Maintenance | Condition Corrective Task | Secondary | 8 | [5 empty] | [Hoist Drum Bull Gear] To Transfer Drive From Drive Pinion To Drum | To Transfer Drive From Drive Pinion To Drum | Unable To Transfer Drive To Drum | Bull Gear Worn Due To Wear And Tear (end Of Life) | Bull Gear Worn Due To Wear And Tear (end Of Life) | UnScheduled Dragline Downtime
159 | DL - Drum Bull Gear | Drag Lines |  | Swop Side-For-Side Drum Bull Gears |  |  | 87600 |  | 520 | W | Mech | Int | 120 | Change-out |  | NOR |  | Stopped | Isolated | Condition Based Maintenance | Condition Corrective Task | Secondary | 9 | [5 empty] | [Drag Drum Bull Gear] To Transfer Drive From Drive Pinion To Drum | To Transfer Drive From Drive Pinion To Drum | Unable To Transfer Drive To Drum | Bull Gear Worn Due To Age | Bull Gear Worn Due To Age | UnScheduled Dragline Downtime
159 | DL - Drum Bull Gear | Drag Lines |  | Swop Side-For-Side Drum Bull Gears |  |  | 87600 |  | 520 | W | Mech | Int | 120 | Change-out |  | NOR |  | Stopped | Isolated | Condition Based Maintenance | Condition Corrective Task | Secondary | 9 | [5 empty] | [Hoist Drum Bull Gear] To Transfer Drive From Drive Pinion To Drum | To Transfer Drive From Drive Pinion To Drum | Unable To Transfer Drive To Drum | Bull Gear Worn Due To Age | Bull Gear Worn Due To Age | UnScheduled Dragline Downtime
160 | DL - Drum Lagging | Drag Lines |  | Change-out Drum Laggings |  |  | 43800 |  | 261 | W | Mech | Int | 240 | Change-out |  | NOR |  | Stopped | Isolated | Condition Based Maintenance | Condition Corrective Task | Secondary | 1 | [5 empty] | [Drag Drum Rope Lagging] To Contain And Support Rope | To Contain And Support Rope | Does Not Contain, And Support The Rope | Drum Lagging Worn Due To Age | Drum Lagging Worn Due To Age | Low financial loss (<$20,000) | [5 empty] | 87600
160 | DL - Drum Lagging | Drag Lines |  | Change-out Drum Laggings |  |  | 87600 |  | 261 | W | Mech | Int | 240 | Change-out |  | NOR |  | Stopped | Isolated | Condition Based Maintenance | Condition Corrective Task | Secondary | 1 | [5 empty] | [Hoist Drum Rope Lagging] To Contain And Support Rope | To Contain And Support Rope | Does Not Contain, And Support The Rope | Drum Lagging Worn Due To Age | Drum Lagging Worn Due To Age | Low financial loss (<$20,000) | [5 empty] | 87600
160 | DL - Drum Lagging | Drag Lines |  | Check Lubrication System of Drum and Rope for correct operation. | Even coverage of lube on lagging and rope. |  | 672 | 4 | 4 | W | Lube | Ext | 0.1 |  |  | NOR |  | Stopped | Isolated | Condition Based Maintenance | Condition Detective Task | Primary | 2 | 7 |  |  |  |  | [Drag Drum Rope Lagging] To Contain And Support Rope | To Contain And Support Rope | Does Not Contain, And Support The Rope | Drum Grooves Worn Due To A Lack Of Lubrication | Drum Grooves Worn Due To A Lack Of Lubrication | Medium financial loss ($20,000 - $200,000) | [5 empty] | 672
160 | DL - Drum Lagging | Drag Lines |  | Check Lubrication System of Drum and Rope for correct operation. | Even coverage of lube on lagging and rope. |  | 672 | 4 | 4 | W | Lube | Ext | 0.1 |  |  | NOR |  | Stopped | Isolated | Condition Based Maintenance | Condition Detective Task | Primary | 2 | 7 |  |  |  |  | [Hoist Drum Rope Lagging] To Contain And Support Rope | To Contain And Support Rope | Does Not Contain, And Support The Rope | Drum Grooves Worn Due To A Lack Of Lubrication | Drum Grooves Worn Due To A Lack Of Lubrication | Medium financial loss ($20,000 - $200,000) | [5 empty] | 672
160 | DL - Drum Lagging | Drag Lines |  | Inspect Lagging for excessive wear or damage. | No excessive wear or damage. |  | 8760 | 4 | 4 | W | Mech | Int | 0.1 | Inspect |  | NOR |  | Stopped | Isolated | Condition Based Maintenance | Condition Detective Task | Primary | 3 | 6 |  |  |  |  | [Drag Drum Rope Lagging] To Contain And Support Rope | To Contain And Support Rope | Does Not Contain, And Support The Rope | Drum Groove Damaged Due To Crossing Of Ropes | Drum Groove Damaged Due To Crossing Of Ropes | Medium financial loss ($20,000 - $200,000) | [5 empty] | 8760
160 | DL - Drum Lagging | Drag Lines |  | Inspect Lagging for excessive wear or damage. | No excessive wear or damage. |  | 8760 | 4 | 4 | W | Mech | Int | 0.1 | Inspect |  | NOR |  | Stopped | Isolated | Condition Based Maintenance | Condition Detective Task | Primary | 3 | 6 |  |  |  |  | [Hoist Drum Rope Lagging] To Contain And Support Rope | To Contain And Support Rope | Does Not Contain, And Support The Rope | Drum Groove Damaged Due To Crossing Of Ropes | Drum Groove Damaged Due To Crossing Of Ropes | Medium financial loss ($20,000 - $200,000) | [5 empty] | 8760
160 | DL - Drum Lagging | Drag Lines |  | Perform MP Inspection For Worn Drum Groove | Must be assessed as being capable of lasting at least until the next inspection. |  | 43800 | 4 | 24 | W | ConM | Ext | 0.1 | Inspect |  | NOR |  | Stopped | Isolated | Condition Based Maintenance | Condition Detective Task | Primary | 4 | 8 |  |  |  |  | [Drag Drum Rope Lagging] To Contain And Support Rope | To Contain And Support Rope | Does Not Contain, And Support The Rope | Drum Groove Worn Due To Wear And Tear | Drum Groove Worn Due To Wear And Tear | Low financial loss (<$20,000) | [5 empty] | 4380
160 | DL - Drum Lagging | Drag Lines |  | Perform MP Inspection For Worn Drum Groove | Must be assessed as being capable of lasting at least until the next inspection. |  | 43800 | 4 | 24 | W | ConM | Ext | 0.1 | Inspect |  | NOR |  | Stopped | Isolated | Condition Based Maintenance | Condition Detective Task | Primary | 4 | 8 |  |  |  |  | [Hoist Drum Rope Lagging] To Contain And Support Rope | To Contain And Support Rope | Does Not Contain, And Support The Rope | Drum Groove Worn Due To Wear And Tear | Drum Groove Worn Due To Wear And Tear | Low financial loss (<$20,000) | [5 empty] | 4380
160 | DL - Drum Lagging | Drag Lines |  | Redress Lagging |  |  | 8760 |  | 52 | W | Mech | Int | 12 |  |  | NOR |  | Running | Not Isolated | Condition Based Maintenance | Condition Corrective Task | Secondary | 5 | [5 empty] | [Drag Drum Rope Lagging] To Contain And Support Rope | To Contain And Support Rope | Does Not Contain, And Support The Rope | Drum Groove Damaged Due To Crossing Of Ropes | Drum Groove Damaged Due To Crossing Of Ropes | Medium financial loss ($20,000 - $200,000)
160 | DL - Drum Lagging | Drag Lines |  | Redress Lagging |  |  | 8760 |  | 52 | W | Mech | Int | 12 |  |  | NOR |  | Running | Not Isolated | Condition Based Maintenance | Condition Corrective Task | Secondary | 5 | [5 empty] | [Hoist Drum Rope Lagging] To Contain And Support Rope | To Contain And Support Rope | Does Not Contain, And Support The Rope | Drum Groove Damaged Due To Crossing Of Ropes | Drum Groove Damaged Due To Crossing Of Ropes | Medium financial loss ($20,000 - $200,000)
160 | DL - Drum Lagging | Drag Lines |  | Repair Lubrication System |  |  | 8760 |  | 52 | W | Lube | Ext | 2 |  |  | NOR |  | Running | Not Isolated | Condition Based Maintenance | Condition Corrective Task | Secondary | 6 | [5 empty] | [Drag Drum Rope Lagging] To Contain And Support Rope | To Contain And Support Rope | Does Not Contain, And Support The Rope | Drum Grooves Worn Due To A Lack Of Lubrication | Drum Grooves Worn Due To A Lack Of Lubrication | Medium financial loss ($20,000 - $200,000)
160 | DL - Drum Lagging | Drag Lines |  | Repair Lubrication System |  |  | 8760 |  | 52 | W | Lube | Ext | 2 |  |  | NOR |  | Running | Not Isolated | Condition Based Maintenance | Condition Corrective Task | Secondary | 6 | [5 empty] | [Hoist Drum Rope Lagging] To Contain And Support Rope | To Contain And Support Rope | Does Not Contain, And Support The Rope | Drum Grooves Worn Due To A Lack Of Lubrication | Drum Grooves Worn Due To A Lack Of Lubrication | Medium financial loss ($20,000 - $200,000)
160 | DL - Drum Lagging | Drag Lines |  | Replace Drum. |  |  | 1e+300 |  | 1040 | W | Mech | Int | 240 | Replace |  | NOR |  | Stopped | Isolated | Condition Based Maintenance | Condition Corrective Task | Secondary | 7 | [5 empty] | [Drag Drum Rope Lagging] To Contain And Support Rope | To Contain And Support Rope | Does Not Contain, And Support The Rope | Drum Groove Worn Due To Wear And Tear | Drum Groove Worn Due To Wear And Tear | Low financial loss (<$20,000)
160 | DL - Drum Lagging | Drag Lines |  | Replace Drum. |  |  | 1e+300 |  | 1040 | W | Mech | Int | 240 | Replace |  | NOR |  | Stopped | Isolated | Condition Based Maintenance | Condition Corrective Task | Secondary | 7 | [5 empty] | [Hoist Drum Rope Lagging] To Contain And Support Rope | To Contain And Support Rope | Does Not Contain, And Support The Rope | Drum Groove Worn Due To Wear And Tear | Drum Groove Worn Due To Wear And Tear | Low financial loss (<$20,000)
161 | DL - Drum Pedestal | Drag Lines |  | Inspect For Loose Pedestal Bolt | No loose, broken or missing bolts |  | 2190 | 3 | 12 | W | Mech | Int | 0.1 | Inspect |  | NOR |  | Stopped | Isolated | Condition Based Maintenance | Condition Detective Task | Primary | 1 | 5 |  |  |  |  | [Drag Drum Pedestal] To Retain Drag Components | To Retain Drag Components | Unable To Retain Pedestal To Deck | Pedestal Bolt Loose Due To Vibration | Pedestal Bolt Loose Due To Vibration | UnScheduled Dragline Downtime, Low financial loss (<$20,000) | [5 empty] | 2190
161 | DL - Drum Pedestal | Drag Lines |  | Inspect For Loose Pedestal Bolt | No loose, broken or missing bolts |  | 2190 | 3 | 12 | W | Mech | Int | 0.1 | Inspect |  | NOR |  | Stopped | Isolated | Condition Based Maintenance | Condition Detective Task | Primary | 1 | 5 |  |  |  |  | [Hoist Drum Pedestal] To Retain Hoist Components | To Retain Hoist Components | Unable To Retain Pedestal To Deck | Pedestal Bolt Loose Due To Vibration | Pedestal Bolt Loose Due To Vibration | UnScheduled Dragline Downtime, Low financial loss (<$20,000) | [5 empty] | 2190
161 | DL - Drum Pedestal | Drag Lines |  | Perform MP test on Drum Pedestal Structure for cracking. | No excessive crack. |  | 8760 | 4 | 12 | W | ConM | Ext | 0.1 | Inspect |  | NOR |  | Stopped | Isolated | Condition Based Maintenance | Condition Detective Task | Primary | 2 | 10 |  |  |  |  | [Drag Drum Pedestal] To Retain Drag Components | To Retain Drag Components | Unable To Retain Pedestal To Deck | Pedestal Structure Cracks Due To Fatigue | Pedestal Structure Cracks Due To Fatigue | UnScheduled Dragline Downtime | [5 empty] | 8760
161 | DL - Drum Pedestal | Drag Lines |  | Perform MP test on Drum Pedestal Structure for cracking. | No excessive crack. |  | 8760 | 4 | 12 | W | ConM | Ext | 0.1 | Inspect |  | NOR |  | Stopped | Isolated | Condition Based Maintenance | Condition Detective Task | Primary | 2 | 10 |  |  |  |  | [Hoist Drum Pedestal] To Retain Hoist Components | To Retain Hoist Components | Unable To Retain Pedestal To Deck | Pedestal Structure Cracks Due To Fatigue | Pedestal Structure Cracks Due To Fatigue | UnScheduled Dragline Downtime | [5 empty] | 8760
161 | DL - Drum Pedestal | Drag Lines |  | Perform UT On Pedestal Bolts | No cracking on Drum Pedestal Bolts |  | 8760 | 4 | 4 | W | ConM | Ext | 0.1 |  |  | NOR |  | Stopped | Isolated | Condition Based Maintenance | Condition Detective Task | Primary | 3 | 6 |  |  |  |  | [Drag Drum Pedestal] To Retain Drag Components | To Retain Drag Components | Unable To Retain Pedestal To Deck | Pedestal Bolt Cracked Due To Fatigue | Pedestal Bolt Cracked Due To Fatigue | UnScheduled Dragline Downtime, Low financial loss (<$20,000) | [5 empty] | 8760
161 | DL - Drum Pedestal | Drag Lines |  | Perform UT On Pedestal Bolts | No cracking on Drum Pedestal Bolts |  | 8760 | 4 | 4 | W | ConM | Ext | 0.1 |  |  | NOR |  | Stopped | Isolated | Condition Based Maintenance | Condition Detective Task | Primary | 3 | 6 |  |  |  |  | [Hoist Drum Pedestal] To Retain Hoist Components | To Retain Hoist Components | Unable To Retain Pedestal To Deck | Pedestal Bolt Cracked Due To Fatigue | Pedestal Bolt Cracked Due To Fatigue | UnScheduled Dragline Downtime, Low financial loss (<$20,000) | [5 empty] | 8760
161 | DL - Drum Pedestal | Drag Lines |  | Perform UT On Pedestal Bolts | No cracking on Drum Pedestal Bolts |  | 8760 | 4 | 4 | W | ConM | Ext | 0.1 |  |  | NOR |  | Stopped | Isolated | Condition Based Maintenance | Condition Detective Task | Primary | 3 | 7 |  |  |  |  | [Drag Drum Pedestal] To Retain Drag Components | To Retain Drag Components | Unable To Retain Pedestal To Deck | Pedestal Bolt Cracked Due To Fatigue | Pedestal Bolt Cracked Due To Fatigue | UnScheduled Dragline Downtime, Low financial loss (<$20,000) | [5 empty] | 8760
161 | DL - Drum Pedestal | Drag Lines |  | Perform UT On Pedestal Bolts | No cracking on Drum Pedestal Bolts |  | 8760 | 4 | 4 | W | ConM | Ext | 0.1 |  |  | NOR |  | Stopped | Isolated | Condition Based Maintenance | Condition Detective Task | Primary | 3 | 7 |  |  |  |  | [Hoist Drum Pedestal] To Retain Hoist Components | To Retain Hoist Components | Unable To Retain Pedestal To Deck | Pedestal Bolt Cracked Due To Fatigue | Pedestal Bolt Cracked Due To Fatigue | UnScheduled Dragline Downtime, Low financial loss (<$20,000) | [5 empty] | 8760
161 | DL - Drum Pedestal | Drag Lines |  | Replace Pedestal Bolts. |  |  | 4380 |  | 1040 | W | Mech | Int | 1 | Replace |  | NOR |  | Stopped | Isolated | Condition Based Maintenance | Condition Corrective Task | Secondary | 4 | [5 empty] | [Drag Drum Pedestal] To Retain Drag Components | To Retain Drag Components | Unable To Retain Pedestal To Deck | Pedestal Bolt Cracked Due To Fatigue | Pedestal Bolt Cracked Due To Fatigue | UnScheduled Dragline Downtime, Low financial loss (<$20,000)
161 | DL - Drum Pedestal | Drag Lines |  | Replace Pedestal Bolts. |  |  | 4380 |  | 1040 | W | Mech | Int | 1 | Replace |  | NOR |  | Stopped | Isolated | Condition Based Maintenance | Condition Corrective Task | Secondary | 4 | [5 empty] | [Drag Drum Pedestal] To Retain Drag Components | To Retain Drag Components | Unable To Retain Pedestal To Deck | Pedestal Bolt Loose Due To Vibration | Pedestal Bolt Loose Due To Vibration | UnScheduled Dragline Downtime, Low financial loss (<$20,000)
161 | DL - Drum Pedestal | Drag Lines |  | Replace Pedestal Bolts. |  |  | 4380 |  | 1040 | W | Mech | Int | 1 | Replace |  | NOR |  | Stopped | Isolated | Condition Based Maintenance | Condition Corrective Task | Secondary | 4 | [5 empty] | [Hoist Drum Pedestal] To Retain Hoist Components | To Retain Hoist Components | Unable To Retain Pedestal To Deck | Pedestal Bolt Cracked Due To Fatigue | Pedestal Bolt Cracked Due To Fatigue | UnScheduled Dragline Downtime, Low financial loss (<$20,000)
161 | DL - Drum Pedestal | Drag Lines |  | Replace Pedestal Bolts. |  |  | 4380 |  | 1040 | W | Mech | Int | 1 | Replace |  | NOR |  | Stopped | Isolated | Condition Based Maintenance | Condition Corrective Task | Secondary | 4 | [5 empty] | [Hoist Drum Pedestal] To Retain Hoist Components | To Retain Hoist Components | Unable To Retain Pedestal To Deck | Pedestal Bolt Loose Due To Vibration | Pedestal Bolt Loose Due To Vibration | UnScheduled Dragline Downtime, Low financial loss (<$20,000)
161 | DL - Drum Pedestal | Drag Lines |  | Replace Rtd |  |  | 8760 |  | 52 | W | Elec | Int | 1 | Replace |  | NOR |  | Stopped | Isolated | Condition Based Maintenance | Condition Corrective Task | Secondary | 5 | [5 empty] | [Drag Drum Pedestal] To Retain Drag Components | To Retain Drag Components | Unable To Retain Pedestal To Deck | Rtd Failure Due To Damage | Rtd Failure Due To Damage
161 | DL - Drum Pedestal | Drag Lines |  | Replace Rtd |  |  | 8760 |  | 52 | W | Elec | Int | 1 | Replace |  | NOR |  | Stopped | Isolated | Condition Based Maintenance | Condition Corrective Task | Secondary | 5 | [5 empty] | [Hoist Drum Pedestal] To Retain Hoist Components | To Retain Hoist Components | Unable To Retain Pedestal To Deck | Rtd Failure Due To Damage | Rtd Failure Due To Damage
161 | DL - Drum Pedestal | Drag Lines |  | Test And Calibrate Rtd | Must be assessed as being capable of lasting at least until the next inspection. |  | 43800 |  | 261 | W | Elec | Int | 0.1 |  |  | NOR |  | Stopped | Isolated | Operate to Failure Based Maintenance | Failure Detective Task | Primary | 6 | 8 |  |  |  |  | [Drag Drum Pedestal] To Retain Drag Components | To Retain Drag Components | Unable To Retain Pedestal To Deck | Rtd Failure Due To Damage | Rtd Failure Due To Damage | [6 empty] | 43800
161 | DL - Drum Pedestal | Drag Lines |  | Test And Calibrate Rtd | Must be assessed as being capable of lasting at least until the next inspection. |  | 43800 |  | 261 | W | Elec | Int | 0.1 |  |  | NOR |  | Stopped | Isolated | Operate to Failure Based Maintenance | Failure Detective Task | Primary | 6 | 8 |  |  |  |  | [Hoist Drum Pedestal] To Retain Hoist Components | To Retain Hoist Components | Unable To Retain Pedestal To Deck | Rtd Failure Due To Damage | Rtd Failure Due To Damage | [6 empty] | 43800
161 | DL - Drum Pedestal | Drag Lines |  | Weld Repair Pedestal Cracks | No cracking |  | 8760 |  | 52 | W | Mech | Int | 2 |  |  | NOR |  | Running | Not Isolated | Condition Based Maintenance | Condition Corrective Task | Secondary | 7 | [5 empty] | [Drag Drum Pedestal] To Retain Drag Components | To Retain Drag Components | Unable To Retain Pedestal To Deck | Pedestal Structure Cracks Due To Fatigue | Pedestal Structure Cracks Due To Fatigue | UnScheduled Dragline Downtime
161 | DL - Drum Pedestal | Drag Lines |  | Weld Repair Pedestal Cracks | No cracking |  | 8760 |  | 52 | W | Mech | Int | 2 |  |  | NOR |  | Running | Not Isolated | Condition Based Maintenance | Condition Corrective Task | Secondary | 7 | [5 empty] | [Hoist Drum Pedestal] To Retain Hoist Components | To Retain Hoist Components | Unable To Retain Pedestal To Deck | Pedestal Structure Cracks Due To Fatigue | Pedestal Structure Cracks Due To Fatigue | UnScheduled Dragline Downtime
162 | DL - Drum Rope Clamp | Drag Lines |  | Perform MP test for cracks. | No excessive crack. |  | 8760 | 4 | 24 | W | ConM | Ext | 0.1 | Inspect |  | NOR |  | Stopped | Isolated | Condition Based Maintenance | Condition Detective Task | Primary | 1 | 2 |  |  |  |  | [Drag Drum Rope Clamp] To Secure Drag Rope To Drag Drum | To Secure Drag Rope To Drag Drum | Does Not Secure Rope | Rope Clamps Cracked Due To Fatigue | Rope Clamps Cracked Due To Fatigue | UnScheduled Dragline Downtime, Medium financial loss ($20,000 - $200,000) | [5 empty] | 8760
162 | DL - Drum Rope Clamp | Drag Lines |  | Perform MP test for cracks. | No excessive crack. |  | 8760 | 4 | 24 | W | ConM | Ext | 0.1 | Inspect |  | NOR |  | Stopped | Isolated | Condition Based Maintenance | Condition Detective Task | Primary | 1 | 2 |  |  |  |  | [Hoist Drum Rope Clamp] To Secure Hoist Rope To Hoist Drum | To Secure Hoist Rope To Hoist Drum | Does Not Secure Rope | Rope Clamps Cracked Due To Fatigue | Rope Clamps Cracked Due To Fatigue | UnScheduled Dragline Downtime, Medium financial loss ($20,000 - $200,000) | [5 empty] | 8760
162 | DL - Drum Rope Clamp | Drag Lines |  | Remove Ropes & replace Clamps. |  |  | 1e+300 |  | 1040 | W | Mech | Int | 12 | Replace |  | NOR |  | Stopped | Isolated | Condition Based Maintenance | Condition Corrective Task | Secondary | 2 | [5 empty] | [Drag Drum Rope Clamp] To Secure Drag Rope To Drag Drum | To Secure Drag Rope To Drag Drum | Does Not Secure Rope | Rope Clamps Cracked Due To Fatigue | Rope Clamps Cracked Due To Fatigue | UnScheduled Dragline Downtime, Medium financial loss ($20,000 - $200,000)
162 | DL - Drum Rope Clamp | Drag Lines |  | Remove Ropes & replace Clamps. |  |  | 1e+300 |  | 1040 | W | Mech | Int | 12 | Replace |  | NOR |  | Stopped | Isolated | Condition Based Maintenance | Condition Corrective Task | Secondary | 2 | [5 empty] | [Hoist Drum Rope Clamp] To Secure Hoist Rope To Hoist Drum | To Secure Hoist Rope To Hoist Drum | Does Not Secure Rope | Rope Clamps Cracked Due To Fatigue | Rope Clamps Cracked Due To Fatigue | UnScheduled Dragline Downtime, Medium financial loss ($20,000 - $200,000)
163 | DL - Dump Blocks | Drag Lines |  | Change-out Dump Block Assembly |  |  | 8760 |  | 52 | W | Mech | Int | 4 | Change-out |  | NOR |  | Stopped | Isolated | Condition Based Maintenance | Condition Corrective Task | Secondary | 1 | [5 empty] | [Dump Blocks] To Allow Movement Of Dump Rope For Dumping | To Allow Movement Of Dump Rope For Dumping | Does Not Allow Movement Of Dump Rope | Bearing Worn Due To Wear And Tear | Bearing Worn Due To Wear And Tear | UnScheduled Dragline Downtime
163 | DL - Dump Blocks | Drag Lines |  | Change-out Dump Block Assembly |  |  | 8760 |  | 52 | W | Mech | Int | 4 | Change-out |  | NOR |  | Stopped | Isolated | Condition Based Maintenance | Condition Corrective Task | Secondary | 1 | [5 empty] | [Dump Blocks] To Allow Movement Of Dump Rope For Dumping | To Allow Movement Of Dump Rope For Dumping | Does Not Allow Movement Of Dump Rope | Sheave Block Housing Cracked Due To Fatigue | Sheave Block Housing Cracked Due To Fatigue | UnScheduled Dragline Downtime
163 | DL - Dump Blocks | Drag Lines |  | Change-out Dump Block Assembly |  |  | 8760 |  | 52 | W | Mech | Int | 4 | Change-out |  | NOR |  | Stopped | Isolated | Condition Based Maintenance | Condition Corrective Task | Secondary | 1 | [5 empty] | [Dump Blocks] To Allow Movement Of Dump Rope For Dumping | To Allow Movement Of Dump Rope For Dumping | Does Not Allow Movement Of Dump Rope | Sheave Cracked Due To Fatigue | Sheave Cracked Due To Fatigue | UnScheduled Dragline Downtime
163 | DL - Dump Blocks | Drag Lines |  | Change-out Dump Block Assembly |  |  | 8760 |  | 52 | W | Mech | Int | 4 | Change-out |  | NOR |  | Stopped | Isolated | Condition Based Maintenance | Condition Corrective Task | Secondary | 1 | [5 empty] | [Dump Blocks] To Allow Movement Of Dump Rope For Dumping | To Allow Movement Of Dump Rope For Dumping | Does Not Allow Movement Of Dump Rope | Sheave Worn Due To Age | Sheave Worn Due To Age | UnScheduled Dragline Downtime
163 | DL - Dump Blocks | Drag Lines |  | Change-out Dump Block Assembly |  |  | 8760 |  | 52 | W | Mech | Int | 4 | Change-out |  | NOR |  | Stopped | Isolated | Condition Based Maintenance | Condition Corrective Task | Secondary | 1 | [5 empty] | [Dump Blocks] To Allow Movement Of Dump Rope For Dumping | To Allow Movement Of Dump Rope For Dumping | Does Not Allow Movement Of Dump Rope | Sheave Worn Due To Wear And Tear | Sheave Worn Due To Wear And Tear | UnScheduled Dragline Downtime
163 | DL - Dump Blocks | Drag Lines |  | Check Dump Block For Rotation | Must be assessed as being capable of lasting at least until the next inspection. |  | 672 | 4 | 4 | W | Mech | Int | 0.1 |  |  | NOR |  | Stopped | Isolated | Condition Based Maintenance | Condition Detective Task | Primary | 2 | 5 |  |  |  |  | [Dump Blocks] To Allow Movement Of Dump Rope For Dumping | To Allow Movement Of Dump Rope For Dumping | Does Not Allow Movement Of Dump Rope | Bearing Worn Due To Wear And Tear | Bearing Worn Due To Wear And Tear | UnScheduled Dragline Downtime | [5 empty] | 672
163 | DL - Dump Blocks | Drag Lines |  | Inspect Dump Block Sheave For Wear | Must be assessed as being capable of lasting at least until the next inspection. |  | 168 | 1 | 1 | W | Mech | Int | 0.1 | Inspect |  | NOR |  | Stopped | Isolated | Condition Based Maintenance | Condition Detective Task | Primary | 3 | 5 |  |  |  |  | [Dump Blocks] To Allow Movement Of Dump Rope For Dumping | To Allow Movement Of Dump Rope For Dumping | Does Not Allow Movement Of Dump Rope | Sheave Block Housing Cracked Due To Fatigue | Sheave Block Housing Cracked Due To Fatigue | UnScheduled Dragline Downtime | [5 empty] | 168
163 | DL - Dump Blocks | Drag Lines |  | Inspect Dump Block Sheave For Wear | Must be assessed as being capable of lasting at least until the next inspection. |  | 168 | 1 | 1 | W | Mech | Int | 0.1 | Inspect |  | NOR |  | Stopped | Isolated | Condition Based Maintenance | Condition Detective Task | Primary | 3 | 5 |  |  |  |  | [Dump Blocks] To Allow Movement Of Dump Rope For Dumping | To Allow Movement Of Dump Rope For Dumping | Does Not Allow Movement Of Dump Rope | Sheave Cracked Due To Fatigue | Sheave Cracked Due To Fatigue | UnScheduled Dragline Downtime | [5 empty] | 168
163 | DL - Dump Blocks | Drag Lines |  | Inspect Dump Block Sheave For Wear | Must be assessed as being capable of lasting at least until the next inspection. |  | 168 | 1 | 1 | W | Mech | Int | 0.1 | Inspect |  | NOR |  | Stopped | Isolated | Condition Based Maintenance | Condition Detective Task | Primary | 3 | 5 |  |  |  |  | [Dump Blocks] To Allow Movement Of Dump Rope For Dumping | To Allow Movement Of Dump Rope For Dumping | Does Not Allow Movement Of Dump Rope | Sheave Worn Due To Wear And Tear | Sheave Worn Due To Wear And Tear | UnScheduled Dragline Downtime | [5 empty] | 168
163 | DL - Dump Blocks | Drag Lines |  | Lubricate Dump Blocks |  |  | 8760 |  | 52 | W | Mech | Int | 1 |  |  | NOR |  | Running | Not Isolated | Condition Based Maintenance | Condition Corrective Task | Secondary | 4 | [5 empty] | [Dump Blocks] To Allow Movement Of Dump Rope For Dumping | To Allow Movement Of Dump Rope For Dumping | Does Not Allow Movement Of Dump Rope | Bearing Seized Due To Lack Of Lubrication | Bearing Seized Due To Lack Of Lubrication | UnScheduled Dragline Downtime
163 | DL - Dump Blocks | Drag Lines |  | Verify Distribution Of Lubrication To Dump Drag Rope Block Bearing | Must be assessed as being capable of lasting at least until the next inspection. |  | 672 | 4 | 4 | W | Mech | Int | 0.1 |  |  | NOR |  | Stopped | Isolated | Condition Based Maintenance | Condition Detective Task | Primary | 5 | 4 |  |  |  |  | [Dump Blocks] To Allow Movement Of Dump Rope For Dumping | To Allow Movement Of Dump Rope For Dumping | Does Not Allow Movement Of Dump Rope | Bearing Seized Due To Lack Of Lubrication | Bearing Seized Due To Lack Of Lubrication | UnScheduled Dragline Downtime | [5 empty] | 672
164 | DL - Dump Chains | Drag Lines |  | Change-out Dump Chain |  |  | 2016 |  | 12 | W | Mech | Int | 2 | Change-out |  | NOR |  | Stopped | Isolated | Condition Based Maintenance | Condition Corrective Task | Secondary | 1 | [5 empty] | [Dump Chains] To Connect Dump Equaliser To The Drag Socket | To Connect Dump Equaliser To The Drag Socket | Does Not Connect Dump Equaliser To The Drag Socket | Dump Chain Worn Due To Age | Dump Chain Worn Due To Age | UnScheduled Dragline Downtime
164 | DL - Dump Chains | Drag Lines |  | Dump Chain (End for End) |  |  | 672 | 4 | 4 | W | Mech | Int | 2 |  |  | NOR |  | Stopped | Isolated | Usage Based Maintenance | Usage Corrective Task | Primary | 2 | [5 empty] | [Dump Chains] To Connect Dump Equaliser To The Drag Socket | To Connect Dump Equaliser To The Drag Socket | Does Not Connect Dump Equaliser To The Drag Socket | Dump Chain Worn Due To Age | Dump Chain Worn Due To Age | UnScheduled Dragline Downtime
164 | DL - Dump Chains | Drag Lines |  | Dump Chain (Side to Side) |  |  | 1344 | 8 | 8 | W | Mech | Int | 2 |  |  | NOR |  | Stopped | Isolated | Usage Based Maintenance | Usage Corrective Task | Primary | 3 | [5 empty] | [Dump Chains] To Connect Dump Equaliser To The Drag Socket | To Connect Dump Equaliser To The Drag Socket | Does Not Connect Dump Equaliser To The Drag Socket | Dump Chain Worn Due To Age | Dump Chain Worn Due To Age | UnScheduled Dragline Downtime
164 | DL - Dump Chains | Drag Lines |  | Inspect Dump Chain for wear and cracks. | No excessive wear or cracking and capable of lasting until next inspection. |  | 168 | 1 | 1 | W | Mech | Int | 0.1 | Inspect |  | NOR |  | Stopped | Isolated | Condition Based Maintenance | Condition Detective Task | Primary | 4 | 5 |  |  |  |  | [Dump Chains] To Connect Dump Equaliser To The Drag Socket | To Connect Dump Equaliser To The Drag Socket | Does Not Connect Dump Equaliser To The Drag Socket | Dump Chain Cracked Due To Fatigue | Dump Chain Cracked Due To Fatigue | UnScheduled Dragline Downtime | [5 empty] | 168
164 | DL - Dump Chains | Drag Lines |  | Inspect Dump Chain for wear and cracks. | No excessive wear or cracking and capable of lasting until next inspection. |  | 168 | 1 | 1 | W | Mech | Int | 0.1 | Inspect |  | NOR |  | Stopped | Isolated | Condition Based Maintenance | Condition Detective Task | Primary | 4 | 5 |  |  |  |  | [Dump Chains] To Connect Dump Equaliser To The Drag Socket | To Connect Dump Equaliser To The Drag Socket | Does Not Connect Dump Equaliser To The Drag Socket | Dump Chain Worn Due To Wear & Tear | Dump Chain Worn Due To Wear & Tear | UnScheduled Dragline Downtime | [5 empty] | 168
164 | DL - Dump Chains | Drag Lines |  | Replace Dump Chain |  |  | 8760 |  | 52 | W | Mech | Int | 2 | Replace |  | NOR |  | Stopped | Isolated | Condition Based Maintenance | Condition Corrective Task | Secondary | 5 | [5 empty] | [Dump Chains] To Connect Dump Equaliser To The Drag Socket | To Connect Dump Equaliser To The Drag Socket | Does Not Connect Dump Equaliser To The Drag Socket | Dump Chain Cracked Due To Fatigue | Dump Chain Cracked Due To Fatigue | UnScheduled Dragline Downtime
164 | DL - Dump Chains | Drag Lines |  | Replace Dump Chain |  |  | 8760 |  | 52 | W | Mech | Int | 2 | Replace |  | NOR |  | Stopped | Isolated | Condition Based Maintenance | Condition Corrective Task | Secondary | 5 | [5 empty] | [Dump Chains] To Connect Dump Equaliser To The Drag Socket | To Connect Dump Equaliser To The Drag Socket | Does Not Connect Dump Equaliser To The Drag Socket | Dump Chain Worn Due To Wear & Tear | Dump Chain Worn Due To Wear & Tear | UnScheduled Dragline Downtime
165 | DL - Dump Equaliser | Drag Lines |  | Change-out Dump Equaliser |  |  | 6000 |  | 36 | W | Mech | Int | 2 | Change-out |  | NOR |  | Stopped | Isolated | Operate to Failure Based Maintenance | Failure Corrective Task | Primary | 1 | [5 empty] | [Dump Equaliser] To Attach Dump Sockets To The Dump Chains | To Attach Dump Sockets To The Dump Chains | Does Not Attach Dump Sockets To The Dump Chains | Dump Equaliser Worn Due To Age | Dump Equaliser Worn Due To Age | UnScheduled Dragline Downtime
165 | DL - Dump Equaliser | Drag Lines |  | Inspect Dump Equaliser For Wear or damage. | Must be assessed as being capable of lasting at least until the next inspection. |  | 168 | 1 | 1 | W | Mech | Int | 0.1 | Inspect |  | NOR |  | Stopped | Isolated | Condition Based Maintenance | Condition Detective Task | Primary | 2 | 3 |  |  |  |  | [Dump Equaliser] To Attach Dump Sockets To The Dump Chains | To Attach Dump Sockets To The Dump Chains | Does Not Attach Dump Sockets To The Dump Chains | Dump Equaliser Cracked Due To Fatigue | Dump Equaliser Cracked Due To Fatigue | UnScheduled Dragline Downtime | [5 empty] | 672
165 | DL - Dump Equaliser | Drag Lines |  | Inspect Dump Equaliser For Wear or damage. | Must be assessed as being capable of lasting at least until the next inspection. |  | 168 | 1 | 1 | W | Mech | Int | 0.1 | Inspect |  | NOR |  | Stopped | Isolated | Condition Based Maintenance | Condition Detective Task | Primary | 2 | 4 |  |  |  |  | [Dump Equaliser] To Attach Dump Sockets To The Dump Chains | To Attach Dump Sockets To The Dump Chains | Does Not Attach Dump Sockets To The Dump Chains | Dump Equaliser Worn Due To Wear And Tear | Dump Equaliser Worn Due To Wear And Tear | UnScheduled Dragline Downtime | [5 empty] | 672
165 | DL - Dump Equaliser | Drag Lines |  | Replace Dump Equaliser |  |  | 8760 |  | 52 | W | Mech | Int | 2 | Replace |  | NOR |  | Stopped | Isolated | Condition Based Maintenance | Condition Corrective Task | Secondary | 3 | [5 empty] | [Dump Equaliser] To Attach Dump Sockets To The Dump Chains | To Attach Dump Sockets To The Dump Chains | Does Not Attach Dump Sockets To The Dump Chains | Dump Equaliser Cracked Due To Fatigue | Dump Equaliser Cracked Due To Fatigue | UnScheduled Dragline Downtime
165 | DL - Dump Equaliser | Drag Lines |  | Replace Dump Equaliser |  |  | 8760 |  | 52 | W | Mech | Int | 2 | Replace |  | NOR |  | Stopped | Isolated | Condition Based Maintenance | Condition Corrective Task | Secondary | 3 | [5 empty] | [Dump Equaliser] To Attach Dump Sockets To The Dump Chains | To Attach Dump Sockets To The Dump Chains | Does Not Attach Dump Sockets To The Dump Chains | Dump Equaliser Worn Due To Wear And Tear | Dump Equaliser Worn Due To Wear And Tear | UnScheduled Dragline Downtime
166 | DL - Dump Figure 8 Link | Drag Lines |  | Check Dump Figure 8 Link For Wear or damage. | Must be assessed as being capable of lasting at least until the next inspection. |  | 168 | 1 |  | W | Mech | Int | 0.1 |  |  | NOR |  | Stopped | Isolated | Condition Based Maintenance | Condition Detective Task | Primary | 1 | 3 |  |  |  |  | [Dump Figure 8 Link] To Connect The Dump Block To The Miracle Hitch | To Connect The Dump Block To The Miracle Hitch | Does Not Connect The Dump Block To The Miracle Hitch | Dump Figure 8 Link Worn Due To Wear And Tear | Dump Figure 8 Link Worn Due To Wear And Tear | UnScheduled Dragline Downtime | [5 empty] | 672
166 | DL - Dump Figure 8 Link | Drag Lines |  | Replace Dump Figure 8 Link |  |  | 6000 |  | 36 | W | Mech | Int | 2 | Replace |  | NOR |  | Stopped | Isolated | Condition Based Maintenance | Condition Corrective Task | Secondary | 2 | [5 empty] | [Dump Figure 8 Link] To Connect The Dump Block To The Miracle Hitch | To Connect The Dump Block To The Miracle Hitch | Does Not Connect The Dump Block To The Miracle Hitch | Dump Figure 8 Link Worn Due To Age | Dump Figure 8 Link Worn Due To Age | UnScheduled Dragline Downtime
166 | DL - Dump Figure 8 Link | Drag Lines |  | Replace Dump Figure 8 Link |  |  | 6000 |  | 36 | W | Mech | Int | 2 | Replace |  | NOR |  | Stopped | Isolated | Condition Based Maintenance | Condition Corrective Task | Secondary | 2 | [5 empty] | [Dump Figure 8 Link] To Connect The Dump Block To The Miracle Hitch | To Connect The Dump Block To The Miracle Hitch | Does Not Connect The Dump Block To The Miracle Hitch | Dump Figure 8 Link Worn Due To Wear And Tear | Dump Figure 8 Link Worn Due To Wear And Tear | UnScheduled Dragline Downtime
167 | DL - Dump Ropes | Drag Lines |  | Change-out Dump Ropes (Tail Length- 1300mm) |  |  | 336 |  | 2 | W | Mech | Int | 2 | Change-out |  | NOR |  | Stopped | Isolated | Operate to Failure Based Maintenance | Failure Corrective Task | Primary | 1 | [5 empty] | [Dump Ropes] To Connect The Top Of The Bucket Arch To The Drag Rope | To Connect The Top Of The Bucket Arch To The Drag Rope | Does Not Connect The Top Of The Bucket Arch To The Drag Rope | Dump Rope Worn Due To Age | Dump Rope Worn Due To Age | UnScheduled Dragline Downtime
167 | DL - Dump Ropes | Drag Lines |  | Change-out Dump Ropes (Tail Length- 1400mm) |  |  | 336 |  | 2 | W | Mech | Int | 2 | Change-out |  | NOR |  | Stopped | Isolated | Operate to Failure Based Maintenance | Failure Corrective Task | Primary | 2 | [5 empty] | [Dump Ropes] To Connect The Top Of The Bucket Arch To The Drag Rope | To Connect The Top Of The Bucket Arch To The Drag Rope | Does Not Connect The Top Of The Bucket Arch To The Drag Rope | Dump Rope Worn Due To Age | Dump Rope Worn Due To Age | UnScheduled Dragline Downtime
167 | DL - Dump Ropes | Drag Lines |  | Change-out Dump Ropes (Tail Length- 400mm) |  |  | 336 |  | 2 | W | Mech | Int | 2 | Change-out |  | NOR |  | Stopped | Isolated | Operate to Failure Based Maintenance | Failure Corrective Task | Primary | 3 | [5 empty] | [Dump Ropes] To Connect The Top Of The Bucket Arch To The Drag Rope | To Connect The Top Of The Bucket Arch To The Drag Rope | Does Not Connect The Top Of The Bucket Arch To The Drag Rope | Dump Rope Worn Due To Age | Dump Rope Worn Due To Age | UnScheduled Dragline Downtime
167 | DL - Dump Ropes | Drag Lines |  | Change-out Dump Ropes (Tail Length- 500mm) |  |  | 336 |  | 2 | W | Mech | Int | 2 | Change-out |  | NOR |  | Stopped | Isolated | Operate to Failure Based Maintenance | Failure Corrective Task | Primary | 4 | [5 empty] | [Dump Ropes] To Connect The Top Of The Bucket Arch To The Drag Rope | To Connect The Top Of The Bucket Arch To The Drag Rope | Does Not Connect The Top Of The Bucket Arch To The Drag Rope | Dump Rope Worn Due To Age | Dump Rope Worn Due To Age | UnScheduled Dragline Downtime
167 | DL - Dump Ropes | Drag Lines |  | Change-out Dump Ropes (Tail Length- 800mm) |  |  | 336 |  | 2 | W | Mech | Int | 2 | Change-out |  | NOR |  | Stopped | Isolated | Operate to Failure Based Maintenance | Failure Corrective Task | Primary | 5 | [5 empty] | [Dump Ropes] To Connect The Top Of The Bucket Arch To The Drag Rope | To Connect The Top Of The Bucket Arch To The Drag Rope | Does Not Connect The Top Of The Bucket Arch To The Drag Rope | Dump Rope Worn Due To Age | Dump Rope Worn Due To Age | UnScheduled Dragline Downtime
167 | DL - Dump Ropes | Drag Lines |  | Change-out Dump Ropes (Tail Length- 900mm) |  |  | 336 |  | 2 | W | Mech | Int | 2 | Change-out |  | NOR |  | Stopped | Isolated | Operate to Failure Based Maintenance | Failure Corrective Task | Primary | 6 | [5 empty] | [Dump Ropes] To Connect The Top Of The Bucket Arch To The Drag Rope | To Connect The Top Of The Bucket Arch To The Drag Rope | Does Not Connect The Top Of The Bucket Arch To The Drag Rope | Dump Rope Worn Due To Age | Dump Rope Worn Due To Age | UnScheduled Dragline Downtime
167 | DL - Dump Ropes | Drag Lines |  | Inspect Dump Rope For Broken Wires | Must be assessed as being capable of lasting at least until the next inspection. |  | 168 | 1 | 1 | W | Mech | Int | 0.1 | Inspect |  | NOR |  | Stopped | Isolated | Condition Based Maintenance | Condition Detective Task | Primary | 7 | 9 |  |  |  |  | [Dump Ropes] To Connect The Top Of The Bucket Arch To The Drag Rope | To Connect The Top Of The Bucket Arch To The Drag Rope | Does Not Connect The Top Of The Bucket Arch To The Drag Rope | Rope Wires Broken Due To Wear And Tear | Rope Wires Broken Due To Wear And Tear | UnScheduled Dragline Downtime | [5 empty] | 168
167 | DL - Dump Ropes | Drag Lines |  | Inspect Dump Rope Socket Pins For Wear | Must be assessed as being capable of lasting at least until the next inspection. |  | 168 | 1 | 1 | W | Mech | Int | 0.1 | Inspect |  | NOR |  | Stopped | Isolated | Condition Based Maintenance | Condition Detective Task | Primary | 8 | 10 |  |  |  |  | [Dump Ropes] To Connect The Top Of The Bucket Arch To The Drag Rope | To Connect The Top Of The Bucket Arch To The Drag Rope | Does Not Connect The Top Of The Bucket Arch To The Drag Rope | Dump Socket Pins Worn Due To Wear And Tear | Dump Socket Pins Worn Due To Wear And Tear | UnScheduled Dragline Downtime | [5 empty] | 672
167 | DL - Dump Ropes | Drag Lines |  | Replace Dump Ropes |  |  | 8760 |  | 52 | W | Mech | Int | 2 | Replace |  | NOR |  | Stopped | Isolated | Condition Based Maintenance | Condition Corrective Task | Secondary | 9 | [5 empty] | [Dump Ropes] To Connect The Top Of The Bucket Arch To The Drag Rope | To Connect The Top Of The Bucket Arch To The Drag Rope | Does Not Connect The Top Of The Bucket Arch To The Drag Rope | Rope Wires Broken Due To Wear And Tear | Rope Wires Broken Due To Wear And Tear | UnScheduled Dragline Downtime
167 | DL - Dump Ropes | Drag Lines |  | Replace Dump Socket Pins |  |  | 8760 |  | 52 | W | Mech | Int | 1 | Replace |  | NOR |  | Stopped | Isolated | Condition Based Maintenance | Condition Corrective Task | Secondary | 10 | [5 empty] | [Dump Ropes] To Connect The Top Of The Bucket Arch To The Drag Rope | To Connect The Top Of The Bucket Arch To The Drag Rope | Does Not Connect The Top Of The Bucket Arch To The Drag Rope | Dump Socket Pins Worn Due To Wear And Tear | Dump Socket Pins Worn Due To Wear And Tear | UnScheduled Dragline Downtime
168 | DL - Dump Shackles | Drag Lines |  | Inspect Dump Shackles For Wear | Must be assessed as being capable of lasting at least until the next inspection. |  | 168 | 1 | 1 | W | Mech | Int | 0.1 | Inspect |  | NOR |  | Stopped | Isolated | Condition Based Maintenance | Condition Detective Task | Primary | 1 | 3 |  |  |  |  | [Dump Shackles] To Connect Bucket To Dump Rope | To Connect Bucket To Dump Rope | Does Not Connect Bucket To Dump Rope | Dump Shackles Cracked Due To Fatigue | Dump Shackles Cracked Due To Fatigue | UnScheduled Dragline Downtime | [5 empty] | 168
168 | DL - Dump Shackles | Drag Lines |  | Inspect Dump Shackles For Wear | Must be assessed as being capable of lasting at least until the next inspection. |  | 168 | 1 | 1 | W | Mech | Int | 0.1 | Inspect |  | NOR |  | Stopped | Isolated | Condition Based Maintenance | Condition Detective Task | Primary | 1 | 3 |  |  |  |  | [Dump Shackles] To Connect Bucket To Dump Rope | To Connect Bucket To Dump Rope | Does Not Connect Bucket To Dump Rope | Dump Shackles Worn Due To Wear & Tear | Dump Shackles Worn Due To Wear & Tear | UnScheduled Dragline Downtime | [5 empty] | 168
168 | DL - Dump Shackles | Drag Lines |  | Replace Dump Shackles |  |  | 6000 |  | 36 | W | Mech | Int | 2 | Replace |  | NOR |  | Stopped | Isolated | Condition Based Maintenance | Condition Corrective Task | Secondary | 2 | [5 empty] | [Dump Shackles] To Connect Bucket To Dump Rope | To Connect Bucket To Dump Rope | Does Not Connect Bucket To Dump Rope | Drag Shackles Worn Due To Age | Drag Shackles Worn Due To Age | UnScheduled Dragline Downtime
168 | DL - Dump Shackles | Drag Lines |  | Replace Dump Shackles |  |  | 6000 |  | 36 | W | Mech | Int | 2 | Replace |  | NOR |  | Stopped | Isolated | Condition Based Maintenance | Condition Corrective Task | Secondary | 2 | [5 empty] | [Dump Shackles] To Connect Bucket To Dump Rope | To Connect Bucket To Dump Rope | Does Not Connect Bucket To Dump Rope | Dump Shackles Cracked Due To Fatigue | Dump Shackles Cracked Due To Fatigue | UnScheduled Dragline Downtime
168 | DL - Dump Shackles | Drag Lines |  | Replace Dump Shackles |  |  | 6000 |  | 36 | W | Mech | Int | 2 | Replace |  | NOR |  | Stopped | Isolated | Condition Based Maintenance | Condition Corrective Task | Secondary | 2 | [5 empty] | [Dump Shackles] To Connect Bucket To Dump Rope | To Connect Bucket To Dump Rope | Does Not Connect Bucket To Dump Rope | Dump Shackles Worn Due To Wear & Tear | Dump Shackles Worn Due To Wear & Tear | UnScheduled Dragline Downtime
169 | DL - Dump Socket | Drag Lines |  | Inspect Bucket Dump Socket For Cracks | No cracking |  | 168 | 1 | 1 | W | Mech | Int | 0.1 | Inspect |  | NOR |  | Stopped | Isolated | Condition Based Maintenance | Condition Detective Task | Primary | 1 | 4 |  |  |  |  | [Dump Socket] To Attach Dump Ropes To Top Of The Bucket & Drag Cluster | To Attach Dump Ropes To Top Of The Bucket & Drag Cluster | Does Not Attach Dump Ropes To Top Of The Bucket & Drag Cluster | Bucket Dump Socket Cracked Due To Fatigue | Bucket Dump Socket Cracked Due To Fatigue | UnScheduled Dragline Downtime | [5 empty] | 672
169 | DL - Dump Socket | Drag Lines |  | Inspect Bucket Dump Socket For Wear | Must be assessed as being capable of lasting at least until the next inspection. |  | 168 | 1 | 1 | W | Mech | Int | 0.1 | Inspect |  | NOR |  | Stopped | Isolated | Condition Based Maintenance | Condition Detective Task | Primary | 2 | 4 |  |  |  |  | [Dump Socket] To Attach Dump Ropes To Top Of The Bucket & Drag Cluster | To Attach Dump Ropes To Top Of The Bucket & Drag Cluster | Does Not Attach Dump Ropes To Top Of The Bucket & Drag Cluster | Bucket Dump Socket Worn Due To Wear | Bucket Dump Socket Worn Due To Wear | UnScheduled Dragline Downtime | [5 empty] | 672
169 | DL - Dump Socket | Drag Lines |  | Inspect Bucket Dump Socket Wedge For Cracks | No cracking |  | 168 | 1 | 1 | W | Mech | Int | 0.1 | Inspect |  | NOR |  | Stopped | Isolated | Condition Based Maintenance | Condition Detective Task | Primary | 3 | 4 |  |  |  |  | [Dump Socket Wedge] To Hold The Dump Rope In The Socket | To Hold The Dump Rope In The Socket | Does Not Hold The Dump Rope In The Socket | Bucket Dump Socket Wedge Cracked Due To Fatigue | Bucket Dump Socket Wedge Cracked Due To Fatigue | UnScheduled Dragline Downtime | [5 empty] | 672
169 | DL - Dump Socket | Drag Lines |  | Inspect Bucket Dump Socket Wedge For Wear | Must be assessed as being capable of lasting at least until the next inspection. |  | 168 | 1 | 1 | W | Mech | Int | 0.1 | Inspect |  | NOR |  | Stopped | Isolated | Condition Based Maintenance | Condition Detective Task | Primary | 4 | 4 |  |  |  |  | [Dump Socket Wedge] To Hold The Dump Rope In The Socket | To Hold The Dump Rope In The Socket | Does Not Hold The Dump Rope In The Socket | Bucket Dump Socket Wedge Worn Due To Wear & Tear | Bucket Dump Socket Wedge Worn Due To Wear & Tear | UnScheduled Dragline Downtime | [5 empty] | 672
169 | DL - Dump Socket | Drag Lines |  | Replace Dump Socket & Wedge |  |  | 6000 |  | 36 | W | Mech | Int | 2 | Replace |  | NOR |  | Stopped | Isolated | Condition Based Maintenance | Condition Corrective Task | Secondary | 5 | [5 empty] | [Dump Socket Wedge] To Hold The Dump Rope In The Socket | To Hold The Dump Rope In The Socket | Does Not Hold The Dump Rope In The Socket | Bucket Dump Socket Wedge Cracked Due To Fatigue | Bucket Dump Socket Wedge Cracked Due To Fatigue | UnScheduled Dragline Downtime
169 | DL - Dump Socket | Drag Lines |  | Replace Dump Socket & Wedge |  |  | 6000 |  | 36 | W | Mech | Int | 2 | Replace |  | NOR |  | Stopped | Isolated | Condition Based Maintenance | Condition Corrective Task | Secondary | 5 | [5 empty] | [Dump Socket Wedge] To Hold The Dump Rope In The Socket | To Hold The Dump Rope In The Socket | Does Not Hold The Dump Rope In The Socket | Bucket Dump Socket Wedge Worn Due To Age | Bucket Dump Socket Wedge Worn Due To Age | UnScheduled Dragline Downtime
169 | DL - Dump Socket | Drag Lines |  | Replace Dump Socket & Wedge |  |  | 6000 |  | 36 | W | Mech | Int | 2 | Replace |  | NOR |  | Stopped | Isolated | Condition Based Maintenance | Condition Corrective Task | Secondary | 5 | [5 empty] | [Dump Socket Wedge] To Hold The Dump Rope In The Socket | To Hold The Dump Rope In The Socket | Does Not Hold The Dump Rope In The Socket | Bucket Dump Socket Wedge Worn Due To Wear & Tear | Bucket Dump Socket Wedge Worn Due To Wear & Tear | UnScheduled Dragline Downtime
169 | DL - Dump Socket | Drag Lines |  | Replace Dump Socket & Wedge |  |  | 6000 |  | 36 | W | Mech | Int | 2 | Replace |  | NOR |  | Stopped | Isolated | Condition Based Maintenance | Condition Corrective Task | Secondary | 5 | [5 empty] | [Dump Socket] To Attach Dump Ropes To Top Of The Bucket & Drag Cluster | To Attach Dump Ropes To Top Of The Bucket & Drag Cluster | Does Not Attach Dump Ropes To Top Of The Bucket & Drag Cluster | Bucket Dump Socket Cracked Due To Fatigue | Bucket Dump Socket Cracked Due To Fatigue | UnScheduled Dragline Downtime
169 | DL - Dump Socket | Drag Lines |  | Replace Dump Socket & Wedge |  |  | 6000 |  | 36 | W | Mech | Int | 2 | Replace |  | NOR |  | Stopped | Isolated | Condition Based Maintenance | Condition Corrective Task | Secondary | 5 | [5 empty] | [Dump Socket] To Attach Dump Ropes To Top Of The Bucket & Drag Cluster | To Attach Dump Ropes To Top Of The Bucket & Drag Cluster | Does Not Attach Dump Ropes To Top Of The Bucket & Drag Cluster | Bucket Dump Socket Worn Due To Age | Bucket Dump Socket Worn Due To Age | UnScheduled Dragline Downtime
169 | DL - Dump Socket | Drag Lines |  | Replace Dump Socket & Wedge |  |  | 6000 |  | 36 | W | Mech | Int | 2 | Replace |  | NOR |  | Stopped | Isolated | Condition Based Maintenance | Condition Corrective Task | Secondary | 5 | [5 empty] | [Dump Socket] To Attach Dump Ropes To Top Of The Bucket & Drag Cluster | To Attach Dump Ropes To Top Of The Bucket & Drag Cluster | Does Not Attach Dump Ropes To Top Of The Bucket & Drag Cluster | Bucket Dump Socket Worn Due To Wear | Bucket Dump Socket Worn Due To Wear | UnScheduled Dragline Downtime
170 | DL - Dump Spool | Drag Lines |  | Check Dump Spool For Wear & Tear | Must be assessed as being capable of lasting at least until the next inspection. |  | 168 | 1 | 1 | W | Mech | Int | 0.1 |  |  | NOR |  | Stopped | Isolated | Condition Based Maintenance | Condition Detective Task | Primary | 1 | 3 |  |  |  |  | [Dump Spool] To Connect The Dump Figure 8 Link Bush | To Connect The Dump Figure 8 Link Bush | Does Not Connect The Dump Figure 8 Link Bush | Dump Spool Worn Due To Wear And Tear | Dump Spool Worn Due To Wear And Tear | UnScheduled Dragline Downtime | [5 empty] | 672
170 | DL - Dump Spool | Drag Lines |  | Replace Dump Spool |  |  | 6000 |  | 36 | W | Mech | Int | 2 | Replace |  | NOR |  | Stopped | Isolated | Condition Based Maintenance | Condition Corrective Task | Secondary | 2 | [5 empty] | [Dump Spool] To Connect The Dump Figure 8 Link Bush | To Connect The Dump Figure 8 Link Bush | Does Not Connect The Dump Figure 8 Link Bush | Dump Spool Worn Due To Age | Dump Spool Worn Due To Age | UnScheduled Dragline Downtime
170 | DL - Dump Spool | Drag Lines |  | Replace Dump Spool |  |  | 6000 |  | 36 | W | Mech | Int | 2 | Replace |  | NOR |  | Stopped | Isolated | Condition Based Maintenance | Condition Corrective Task | Secondary | 2 | [5 empty] | [Dump Spool] To Connect The Dump Figure 8 Link Bush | To Connect The Dump Figure 8 Link Bush | Does Not Connect The Dump Figure 8 Link Bush | Dump Spool Worn Due To Wear And Tear | Dump Spool Worn Due To Wear And Tear | UnScheduled Dragline Downtime
171 | DL - Dump Swivel Link | Drag Lines |  | Inspect Dump Swivel Links and pins For Wear | Must be assessed as being capable of lasting at least until the next inspection. |  | 168 | 1 | 1 | W | Mech | Int | 0.1 | Inspect |  | NOR |  | Stopped | Isolated | Condition Based Maintenance | Condition Detective Task | Primary | 1 | 4 |  |  |  |  | [Dump Swivel Link] To Attach Dump Ropes To The Drag Cluster | To Attach Dump Ropes To The Drag Cluster | Does Not Attach Dump Ropes To The Drag Cluster | Bucket Dump Swivel Link Worn Due To Wear & Tear | Bucket Dump Swivel Link Worn Due To Wear & Tear | UnScheduled Dragline Downtime | [5 empty] | 672
171 | DL - Dump Swivel Link | Drag Lines |  | Inspect Dump Swivel Links For Cracks | No cracking |  | 168 | 1 | 1 | W | Mech | Int | 0.1 | Inspect |  | NOR |  | Stopped | Isolated | Condition Based Maintenance | Condition Detective Task | Primary | 2 | 4 |  |  |  |  | [Dump Swivel Link] To Attach Dump Ropes To The Drag Cluster | To Attach Dump Ropes To The Drag Cluster | Does Not Attach Dump Ropes To The Drag Cluster | Bucket Dump Swivel Link Cracked Due To Fatigue | Bucket Dump Swivel Link Cracked Due To Fatigue | UnScheduled Dragline Downtime | [5 empty] | 672
171 | DL - Dump Swivel Link | Drag Lines |  | Replace Dump Swivel Links & Pins. |  |  | 6000 |  | 36 | W | Mech | Int | 2 | Replace |  | NOR |  | Stopped | Isolated | Condition Based Maintenance | Condition Corrective Task | Secondary | 3 | [5 empty] | [Dump Swivel Link] To Attach Dump Ropes To The Drag Cluster | To Attach Dump Ropes To The Drag Cluster | Does Not Attach Dump Ropes To The Drag Cluster | Bucket Dump Swivel Link Cracked Due To Fatigue | Bucket Dump Swivel Link Cracked Due To Fatigue | UnScheduled Dragline Downtime
171 | DL - Dump Swivel Link | Drag Lines |  | Replace Dump Swivel Links & Pins. |  |  | 6000 |  | 36 | W | Mech | Int | 2 | Replace |  | NOR |  | Stopped | Isolated | Condition Based Maintenance | Condition Corrective Task | Secondary | 3 | [5 empty] | [Dump Swivel Link] To Attach Dump Ropes To The Drag Cluster | To Attach Dump Ropes To The Drag Cluster | Does Not Attach Dump Ropes To The Drag Cluster | Bucket Dump Swivel Link Worn Due To Age | Bucket Dump Swivel Link Worn Due To Age | UnScheduled Dragline Downtime
171 | DL - Dump Swivel Link | Drag Lines |  | Replace Dump Swivel Links & Pins. |  |  | 6000 |  | 36 | W | Mech | Int | 2 | Replace |  | NOR |  | Stopped | Isolated | Condition Based Maintenance | Condition Corrective Task | Secondary | 3 | [5 empty] | [Dump Swivel Link] To Attach Dump Ropes To The Drag Cluster | To Attach Dump Ropes To The Drag Cluster | Does Not Attach Dump Ropes To The Drag Cluster | Bucket Dump Swivel Link Worn Due To Wear & Tear | Bucket Dump Swivel Link Worn Due To Wear & Tear | UnScheduled Dragline Downtime
172 | DL - Earth Continuity Circuit | Drag Lines |  | Inspect Aux Slip Rings (E/C) For Wear And Tear | No Damage or Open Circuit on Slip Rings |  | 2190 | 3 | 12 | W | Elec | Int | 0.1 | Inspect |  | NOR |  | Stopped | Isolated | Condition Based Maintenance | Condition Detective Task | Primary | 1 | 7 |  |  |  |  | [Earth Continuity Circuit] To Prove The Integrity Of The Earth Circuit And To Provide An Emergency Stop For The Substation | To Prove The Integrity Of The Earth Circuit And To Provide An Emergency Stop For The Substation | Does Not Prove The Integrity Of The Earth Circuit And To Provide An Emergency Stop For The Substation | Slip Rings Open Circuit Due To Wear And Tear | Slip Rings Open Circuit Due To Wear And Tear | UnScheduled Dragline Downtime, Medium financial loss ($20,000 - $200,000) [RF=0.024] | [5 empty] | 4380
172 | DL - Earth Continuity Circuit | Drag Lines |  | Inspect Aux Slip Rings Condition Of The Insulators | No damaged insulators in Earth Continuity Circuit |  | 2190 | 3 | 12 | W | Elec | Int | 0.1 | Inspect |  | NOR |  | Stopped | Isolated | Condition Based Maintenance | Condition Detective Task | Primary | 2 | 10 |  |  |  |  | [Earth Continuity Circuit] To Prove The Integrity Of The Earth Circuit And To Provide An Emergency Stop For The Substation | To Prove The Integrity Of The Earth Circuit And To Provide An Emergency Stop For The Substation | Does Not Prove The Integrity Of The Earth Circuit And To Provide An Emergency Stop For The Substation | Insulators Damaged To Wear And Tear | Insulators Damaged To Wear And Tear | UnScheduled Dragline Downtime, Medium financial loss ($20,000 - $200,000) [RF=0.024] | [5 empty] | 8760
172 | DL - Earth Continuity Circuit | Drag Lines |  | Inspect Aux Slip Rings For Loose Connections | No loose connections in Earth Continuity Circuit |  | 2190 | 3 | 12 | W | Elec | Int | 0.1 | Inspect |  | NOR |  | Stopped | Isolated | Condition Based Maintenance | Condition Detective Task | Primary | 3 | 6 |  |  |  |  | [Earth Continuity Circuit] To Prove The Integrity Of The Earth Circuit And To Provide An Emergency Stop For The Substation | To Prove The Integrity Of The Earth Circuit And To Provide An Emergency Stop For The Substation | Does Not Prove The Integrity Of The Earth Circuit And To Provide An Emergency Stop For The Substation | Connections Loose To Wear And Tear | Connections Loose To Wear And Tear | UnScheduled Dragline Downtime, Medium financial loss ($20,000 - $200,000) [RF=0.024] | [5 empty] | 4380
172 | DL - Earth Continuity Circuit | Drag Lines |  | Inspect Aux Slip Rings For Misalignment | All slip rings aligned |  | 2190 | 3 | 12 | W | Elec | Int | 0.1 | Inspect |  | NOR |  | Stopped | Isolated | Condition Based Maintenance | Condition Detective Task | Primary | 4 | 8 |  |  |  |  | [Earth Continuity Circuit] To Prove The Integrity Of The Earth Circuit And To Provide An Emergency Stop For The Substation | To Prove The Integrity Of The Earth Circuit And To Provide An Emergency Stop For The Substation | Does Not Prove The Integrity Of The Earth Circuit And To Provide An Emergency Stop For The Substation | Slip Rings Misaligned Due To Mechanical Wear And Tear | Slip Rings Misaligned Due To Mechanical Wear And Tear | UnScheduled Dragline Downtime, Medium financial loss ($20,000 - $200,000) [RF=0.024] | [5 empty] | 4380
172 | DL - Earth Continuity Circuit | Drag Lines |  | Perform Earth Continuity Statutory Check | All Earth Continuity checks carried out to Australian Standards |  | 2190 | 3 | 48 | W | Elec | Int | 0.1 |  |  | STA | CI-005 | Stopped | Isolated | Condition Based Maintenance | Condition Detective Task | Primary | 5 | 9 |  |  |  |  | [Earth Continuity Circuit] To Prove The Integrity Of The Earth Circuit And To Provide An Emergency Stop For The Substation | To Prove The Integrity Of The Earth Circuit And To Provide An Emergency Stop For The Substation | Does Not Prove The Integrity Of The Earth Circuit And To Provide An Emergency Stop For The Substation | Switch Open Circuit Due To Dirty Contacts | Switch Open Circuit Due To Dirty Contacts | UnScheduled Dragline Downtime, Medium financial loss ($20,000 - $200,000) [RF=0.024] | [5 empty] | 2190
172 | DL - Earth Continuity Circuit | Drag Lines |  | Repair Connections |  |  | 8760 |  | 52 | W | Elec | Int | 12 |  |  | NOR |  | Running | Not Isolated | Condition Based Maintenance | Condition Corrective Task | Secondary | 6 | [5 empty] | [Earth Continuity Circuit] To Prove The Integrity Of The Earth Circuit And To Provide An Emergency Stop For The Substation | To Prove The Integrity Of The Earth Circuit And To Provide An Emergency Stop For The Substation | Does Not Prove The Integrity Of The Earth Circuit And To Provide An Emergency Stop For The Substation | Connections Loose To Wear And Tear | Connections Loose To Wear And Tear | UnScheduled Dragline Downtime, Medium financial loss ($20,000 - $200,000) [RF=0.024]
172 | DL - Earth Continuity Circuit | Drag Lines |  | Repair Low Voltage Slip Rings |  |  | 8760 |  | 52 | W | Elec | Int | 12 |  |  | NOR |  | Running | Not Isolated | Condition Based Maintenance | Condition Corrective Task | Secondary | 7 | [5 empty] | [Earth Continuity Circuit] To Prove The Integrity Of The Earth Circuit And To Provide An Emergency Stop For The Substation | To Prove The Integrity Of The Earth Circuit And To Provide An Emergency Stop For The Substation | Does Not Prove The Integrity Of The Earth Circuit And To Provide An Emergency Stop For The Substation | Slip Rings Open Circuit Due To Wear And Tear | Slip Rings Open Circuit Due To Wear And Tear | UnScheduled Dragline Downtime, Medium financial loss ($20,000 - $200,000) [RF=0.024]
172 | DL - Earth Continuity Circuit | Drag Lines |  | Repair Slip Rings |  |  | 8760 |  | 52 | W | Elec | Int | 12 |  |  | NOR |  | Running | Not Isolated | Condition Based Maintenance | Condition Corrective Task | Secondary | 8 | [5 empty] | [Earth Continuity Circuit] To Prove The Integrity Of The Earth Circuit And To Provide An Emergency Stop For The Substation | To Prove The Integrity Of The Earth Circuit And To Provide An Emergency Stop For The Substation | Does Not Prove The Integrity Of The Earth Circuit And To Provide An Emergency Stop For The Substation | Slip Rings Misaligned Due To Mechanical Wear And Tear | Slip Rings Misaligned Due To Mechanical Wear And Tear | UnScheduled Dragline Downtime, Medium financial loss ($20,000 - $200,000) [RF=0.024]
172 | DL - Earth Continuity Circuit | Drag Lines |  | Repair Switch |  |  | 8760 |  | 52 | W | Elec | Int | 12 |  |  | NOR |  | Running | Not Isolated | Condition Based Maintenance | Condition Corrective Task | Secondary | 9 | [5 empty] | [Earth Continuity Circuit] To Prove The Integrity Of The Earth Circuit And To Provide An Emergency Stop For The Substation | To Prove The Integrity Of The Earth Circuit And To Provide An Emergency Stop For The Substation | Does Not Prove The Integrity Of The Earth Circuit And To Provide An Emergency Stop For The Substation | Switch Open Circuit Due To Dirty Contacts | Switch Open Circuit Due To Dirty Contacts | UnScheduled Dragline Downtime, Medium financial loss ($20,000 - $200,000) [RF=0.024]
172 | DL - Earth Continuity Circuit | Drag Lines |  | Replace Insulators |  |  | 8760 |  | 52 | W | Elec | Int | 12 | Replace |  | NOR |  | Stopped | Isolated | Condition Based Maintenance | Condition Corrective Task | Secondary | 10 | [5 empty] | [Earth Continuity Circuit] To Prove The Integrity Of The Earth Circuit And To Provide An Emergency Stop For The Substation | To Prove The Integrity Of The Earth Circuit And To Provide An Emergency Stop For The Substation | Does Not Prove The Integrity Of The Earth Circuit And To Provide An Emergency Stop For The Substation | Insulators Damaged To Wear And Tear | Insulators Damaged To Wear And Tear | UnScheduled Dragline Downtime, Medium financial loss ($20,000 - $200,000) [RF=0.024]
173 | DL - Elec Systems | Drag Lines |  | Inspect Cabinet & Remove All Foreign Objects |  |  | 2190 | 3 | 12 | W | Elec | Int | 0.1 | Inspect |  | MAN | CI-002 | Stopped | Isolated | Condition Based Maintenance | Condition Detective Task | Primary | 1 | 13 |  |  |  |  | [Elec Systems] To Provide Back Up Electrical Energy To The Dragline | To Provide Back Up Electrical Energy To The Dragline | Does Not Provide Various Functions To The Mcc Centre | Bus Bar Short Circuit Due To Foreign Object | Bus Bar Short Circuit Due To Foreign Object | UnScheduled Dragline Downtime, Medium financial loss ($20,000 - $200,000) [RF=0.006] | [5 empty] | 2190
173 | DL - Elec Systems | Drag Lines |  | Inspect Cabinet Seal Condition | All electrical cabinet seals intact |  | 2190 | 3 | 12 | W | Elec | Int | 0.1 | Inspect |  | MAN | CI-002 | Stopped | Isolated | Condition Based Maintenance | Condition Detective Task | Primary | 2 | 23 |  |  |  |  | [Elec Systems] To Provide Back Up Electrical Energy To The Dragline | To Provide Back Up Electrical Energy To The Dragline | Does Not Provide Various Functions To The Mcc Centre | Seal Broken Due To Wear And Tear | Seal Broken Due To Wear And Tear | [6 empty] | 4380
173 | DL - Elec Systems | Drag Lines |  | Inspect Circuit Breaker & Connections |  |  | 2190 | 3 | 12 | W | Elec | Int | 0.1 | Inspect |  | MAN | CI-002 | Stopped | Isolated | Condition Based Maintenance | Condition Detective Task | Primary | 3 | 17 |  |  |  |  | [Elec Systems] To Provide Back Up Electrical Energy To The Dragline | To Provide Back Up Electrical Energy To The Dragline | Does Not Provide Various Functions To The Mcc Centre | Circuit Breaker Worn Due To Electrical Fault | Circuit Breaker Worn Due To Electrical Fault | UnScheduled Dragline Downtime, Medium financial loss ($20,000 - $200,000) [RF=0.006] | [5 empty] | 2190
173 | DL - Elec Systems | Drag Lines |  | Inspect Condition Of Hinges | All Cabinet Hinges Intact |  | 2190 | 3 | 12 | W | Elec | Int | 0.1 | Inspect |  | MAN | CI-002 | Stopped | Isolated | Condition Based Maintenance | Condition Detective Task | Primary | 4 | 21 |  |  |  |  | [Elec Systems] To Provide Back Up Electrical Energy To The Dragline | To Provide Back Up Electrical Energy To The Dragline | Does Not Provide Various Functions To The Mcc Centre | Hinges Broken Due To Vibration | Hinges Broken Due To Vibration | [6 empty] | 4380
173 | DL - Elec Systems | Drag Lines |  | Inspect For Frayed Insulation. |  |  | 2190 | 3 | 12 | W | Elec | Int | 0.1 | Inspect |  | MAN | CI-002 | Stopped | Isolated | Condition Based Maintenance | Condition Detective Task | Primary | 5 | 15 |  |  |  |  | [Elec Systems] To Provide Back Up Electrical Energy To The Dragline | To Provide Back Up Electrical Energy To The Dragline | Does Not Provide Various Functions To The Mcc Centre | Insulation Damaged Due To Vibration | Insulation Damaged Due To Vibration | UnScheduled Dragline Downtime, Medium financial loss ($20,000 - $200,000) [RF=0.006] | [5 empty] | 2190
173 | DL - Elec Systems | Drag Lines |  | Inspect for loose Connections | No loose wiring |  | 2190 | 3 | 12 | W | Elec | Int | 0.1 | Inspect |  | MAN | CI-002 | Stopped | Isolated | Condition Based Maintenance | Condition Detective Task | Primary | 6 | 14 |  |  |  |  | [Elec Systems] To Provide Back Up Electrical Energy To The Dragline | To Provide Back Up Electrical Energy To The Dragline | Does Not Provide Various Functions To The Mcc Centre | Connections Loose Due To Vibration | Connections Loose Due To Vibration | UnScheduled Dragline Downtime, Medium financial loss ($20,000 - $200,000) [RF=0.006] | [5 empty] | 8760
173 | DL - Elec Systems | Drag Lines |  | Inspect Fuses & Connections |  |  | 2190 | 3 | 12 | W | Elec | Int | 0.1 | Inspect |  | MAN | CI-002 | Stopped | Isolated | Condition Based Maintenance | Condition Detective Task | Primary | 7 | 20 |  |  |  |  | [Elec Systems] To Provide Back Up Electrical Energy To The Dragline | To Provide Back Up Electrical Energy To The Dragline | Does Not Provide Various Functions To The Mcc Centre | Fuse Blown Due To Electrical Fault | Fuse Blown Due To Electrical Fault | UnScheduled Dragline Downtime, Medium financial loss ($20,000 - $200,000) [RF=0.006] | [5 empty] | 2190
173 | DL - Elec Systems | Drag Lines |  | Inspect Interlocks For Correct Operation |  |  | 2190 | 3 | 12 | W | Elec | Int | 0.1 | Inspect |  | MAN | CI-002 | Stopped | Isolated | Condition Based Maintenance | Condition Detective Task | Primary | 8 | 22 |  |  |  |  | [Elec Systems] To Provide Back Up Electrical Energy To The Dragline | To Provide Back Up Electrical Energy To The Dragline | Does Not Provide Various Functions To The Mcc Centre | Mechanical Interlock Failures Due To Wear And Tear | Mechanical Interlock Failures Due To Wear And Tear | [6 empty] | 4380
173 | DL - Elec Systems | Drag Lines |  | Inspect Operation Of Latches | All electrical cabinet latches in working condition |  | 2190 | 3 | 12 | W | Elec | Int | 0.1 | Inspect |  | MAN | CI-002 | Stopped | Isolated | Condition Based Maintenance | Condition Detective Task | Primary | 9 | 19 |  |  |  |  | [Elec Systems] To Provide Back Up Electrical Energy To The Dragline | To Provide Back Up Electrical Energy To The Dragline | Does Not Provide Various Functions To The Mcc Centre | Latch Broken Due To Vibration | Latch Broken Due To Vibration | UnScheduled Dragline Downtime | [5 empty] | 2190
173 | DL - Elec Systems | Drag Lines |  | Inspect Tension Of Bus Bar Bolts. | All tight with no evidence of burning. |  | 2190 | 3 | 96 | W | Elec | Int | 0.1 | Inspect |  | NOR |  | Stopped | Isolated | Condition Based Maintenance | Condition Detective Task | Primary | 10 | 16 |  |  |  |  | [Elec Systems] To Provide Back Up Electrical Energy To The Dragline | To Provide Back Up Electrical Energy To The Dragline | Does Not Provide Various Functions To The Mcc Centre | Bus Bar Bolts Loose Due To Vibration | Bus Bar Bolts Loose Due To Vibration | UnScheduled Dragline Downtime, Medium financial loss ($20,000 - $200,000) [RF=0.006] | [5 empty] | 8760
173 | DL - Elec Systems | Drag Lines |  | Inspect Toroid Connections & Security |  |  | 2190 | 3 | 12 | W | Elec | Int | 0.1 | Inspect |  | MAN | CI-002 | Stopped | Isolated | Condition Based Maintenance | Condition Detective Task | Primary | 11 | 24 |  |  |  |  | [Elec Systems] To Provide Back Up Electrical Energy To The Dragline | To Provide Back Up Electrical Energy To The Dragline | Does Not Provide Various Functions To The Mcc Centre | Toroids Failure | Toroids Failure | UnScheduled Dragline Downtime, Medium financial loss ($20,000 - $200,000) [RF=0.006] | [5 empty] | 2190
173 | DL - Elec Systems | Drag Lines |  | Perform Statutory Earth Leakage Push Button Trip Test | Make sure the device activates correctly and isolates the relevant circuit that it protects. Also make sure that the isolation is reflected in the control system where appropriate. |  | 2190 | 3 | 12 | W | Elec | Int | 0.1 | Test |  | STA | CI-004 | Stopped | Isolated | Condition Based Maintenance | Condition Detective Task | Primary | 12 | 18 |  |  |  |  | [Elec Systems] To Provide Back Up Electrical Energy To The Dragline | To Provide Back Up Electrical Energy To The Dragline | Does Not Provide Various Functions To The Mcc Centre | Earth Leakage Relay Fails Due To Electrical Failure | Earth Leakage Relay Fails Due To Electrical Failure | UnScheduled Dragline Downtime, Medium financial loss ($20,000 - $200,000) [RF=0.006] | [5 empty] | 2190
173 | DL - Elec Systems | Drag Lines |  | Repair Bus Bar |  |  | 8760 |  | 52 | W | Elec | Int | 48 |  |  | NOR |  | Stopped | Isolated | Condition Based Maintenance | Condition Corrective Task | Secondary | 13 | [5 empty] | [Elec Systems] To Provide Back Up Electrical Energy To The Dragline | To Provide Back Up Electrical Energy To The Dragline | Does Not Provide Various Functions To The Mcc Centre | Bus Bar Short Circuit Due To Foreign Object | Bus Bar Short Circuit Due To Foreign Object | UnScheduled Dragline Downtime, Medium financial loss ($20,000 - $200,000) [RF=0.006]
173 | DL - Elec Systems | Drag Lines |  | Repair Connections |  |  | 8760 |  | 52 | W | Elec | Int | 12 |  |  | NOR |  | Running | Not Isolated | Condition Based Maintenance | Condition Corrective Task | Secondary | 14 | [5 empty] | [Elec Systems] To Provide Back Up Electrical Energy To The Dragline | To Provide Back Up Electrical Energy To The Dragline | Does Not Provide Various Functions To The Mcc Centre | Connections Loose Due To Vibration | Connections Loose Due To Vibration | UnScheduled Dragline Downtime, Medium financial loss ($20,000 - $200,000) [RF=0.006]
173 | DL - Elec Systems | Drag Lines |  | Repair Insulation Damage |  |  | 8760 |  | 52 | W | Elec | Int | 12 |  |  | NOR |  | Running | Not Isolated | Condition Based Maintenance | Condition Corrective Task | Secondary | 15 | [5 empty] | [Elec Systems] To Provide Back Up Electrical Energy To The Dragline | To Provide Back Up Electrical Energy To The Dragline | Does Not Provide Various Functions To The Mcc Centre | Insulation Damaged Due To Vibration | Insulation Damaged Due To Vibration | UnScheduled Dragline Downtime, Medium financial loss ($20,000 - $200,000) [RF=0.006]
173 | DL - Elec Systems | Drag Lines |  | Repair Loose Connections |  |  | 8760 |  | 52 | W | Elec | Int | 48 |  |  | NOR |  | Running | Not Isolated | Condition Based Maintenance | Condition Corrective Task | Secondary | 16 | [5 empty] | [Elec Systems] To Provide Back Up Electrical Energy To The Dragline | To Provide Back Up Electrical Energy To The Dragline | Does Not Provide Various Functions To The Mcc Centre | Bus Bar Bolts Loose Due To Vibration | Bus Bar Bolts Loose Due To Vibration | UnScheduled Dragline Downtime, Medium financial loss ($20,000 - $200,000) [RF=0.006]
173 | DL - Elec Systems | Drag Lines |  | Replace Circuit Breaker |  |  | 8760 |  | 52 | W | Elec | Int | 6 | Replace |  | NOR |  | Stopped | Isolated | Condition Based Maintenance | Condition Corrective Task | Secondary | 17 | [5 empty] | [Elec Systems] To Provide Back Up Electrical Energy To The Dragline | To Provide Back Up Electrical Energy To The Dragline | Does Not Provide Various Functions To The Mcc Centre | Circuit Breaker Worn Due To Electrical Fault | Circuit Breaker Worn Due To Electrical Fault | UnScheduled Dragline Downtime, Medium financial loss ($20,000 - $200,000) [RF=0.006]
173 | DL - Elec Systems | Drag Lines |  | Replace Earth Leakage Relay |  |  | 8760 |  | 52 | W | Elec | Int | 4 | Replace |  | NOR |  | Stopped | Isolated | Condition Based Maintenance | Condition Corrective Task | Secondary | 18 | [5 empty] | [Elec Systems] To Provide Back Up Electrical Energy To The Dragline | To Provide Back Up Electrical Energy To The Dragline | Does Not Provide Various Functions To The Mcc Centre | Earth Leakage Relay Fails Due To Electrical Failure | Earth Leakage Relay Fails Due To Electrical Failure | UnScheduled Dragline Downtime, Medium financial loss ($20,000 - $200,000) [RF=0.006]
173 | DL - Elec Systems | Drag Lines |  | Replace Failed Latch |  |  | 8760 |  | 52 | W | Elec | Int | 4 | Replace |  | NOR |  | Stopped | Isolated | Condition Based Maintenance | Condition Corrective Task | Secondary | 19 | [5 empty] | [Elec Systems] To Provide Back Up Electrical Energy To The Dragline | To Provide Back Up Electrical Energy To The Dragline | Does Not Provide Various Functions To The Mcc Centre | Latch Broken Due To Vibration | Latch Broken Due To Vibration | UnScheduled Dragline Downtime
173 | DL - Elec Systems | Drag Lines |  | Replace Fuse |  |  | 8760 |  | 52 | W | Elec | Int | 3 | Replace |  | NOR |  | Stopped | Isolated | Condition Based Maintenance | Condition Corrective Task | Secondary | 20 | [5 empty] | [Elec Systems] To Provide Back Up Electrical Energy To The Dragline | To Provide Back Up Electrical Energy To The Dragline | Does Not Provide Various Functions To The Mcc Centre | Fuse Blown Due To Electrical Fault | Fuse Blown Due To Electrical Fault | UnScheduled Dragline Downtime, Medium financial loss ($20,000 - $200,000) [RF=0.006]
173 | DL - Elec Systems | Drag Lines |  | Replace Hinges |  |  | 8760 |  | 52 | W | Elec | Int | 4 | Replace |  | NOR |  | Stopped | Isolated | Condition Based Maintenance | Condition Corrective Task | Secondary | 21 | [5 empty] | [Elec Systems] To Provide Back Up Electrical Energy To The Dragline | To Provide Back Up Electrical Energy To The Dragline | Does Not Provide Various Functions To The Mcc Centre | Hinges Broken Due To Vibration | Hinges Broken Due To Vibration
173 | DL - Elec Systems | Drag Lines |  | Replace Interlock |  |  | 8760 |  | 52 | W | Elec | Int | 4 | Replace |  | NOR |  | Stopped | Isolated | Condition Based Maintenance | Condition Corrective Task | Secondary | 22 | [5 empty] | [Elec Systems] To Provide Back Up Electrical Energy To The Dragline | To Provide Back Up Electrical Energy To The Dragline | Does Not Provide Various Functions To The Mcc Centre | Mechanical Interlock Failures Due To Wear And Tear | Mechanical Interlock Failures Due To Wear And Tear
173 | DL - Elec Systems | Drag Lines |  | Replace Seal |  |  | 8760 |  | 52 | W | Elec | Int | 4 | Replace |  | NOR |  | Stopped | Isolated | Condition Based Maintenance | Condition Corrective Task | Secondary | 23 | [5 empty] | [Elec Systems] To Provide Back Up Electrical Energy To The Dragline | To Provide Back Up Electrical Energy To The Dragline | Does Not Provide Various Functions To The Mcc Centre | Seal Broken Due To Wear And Tear | Seal Broken Due To Wear And Tear
173 | DL - Elec Systems | Drag Lines |  | Replace Toroid |  |  | 8760 |  | 52 | W | Elec | Int | 6 | Replace |  | NOR |  | Stopped | Isolated | Condition Based Maintenance | Condition Corrective Task | Secondary | 24 | [5 empty] | [Elec Systems] To Provide Back Up Electrical Energy To The Dragline | To Provide Back Up Electrical Energy To The Dragline | Does Not Provide Various Functions To The Mcc Centre | Toroids Failure | Toroids Failure | UnScheduled Dragline Downtime, Medium financial loss ($20,000 - $200,000) [RF=0.006]
174 | DL - Electrical Circuit | Drag Lines |  | Check Tension On Connections | Must be assessed as being capable of lasting at least until the next inspection. |  | 43800 |  | 261 | W | Elec | Int | 0.1 |  |  | NOR |  | Stopped | Isolated | Condition Based Maintenance | Condition Detective Task | Primary | 1 | 6 |  |  |  |  | [Circuit 01 ] To Provide Earth Leakage | To Provide Earth Leakage | Does Not Provide Earth Leakage | Connections Loose Due To Vibration | Connections Loose Due To Vibration | UnScheduled Dragline Downtime, Medium financial loss ($20,000 - $200,000) [RF=0.024] | [5 empty] | 43800
174 | DL - Electrical Circuit | Drag Lines |  | Check Tension On Connections | Must be assessed as being capable of lasting at least until the next inspection. |  | 43800 |  | 261 | W | Elec | Int | 0.1 |  |  | NOR |  | Stopped | Isolated | Condition Based Maintenance | Condition Detective Task | Primary | 1 | 6 |  |  |  |  | [Circuit 01- Welding outlet PCR room front ] To Provide Earth Leakage | To Provide Earth Leakage | Does Not Provide Earth Leakage | Connections Loose Due To Vibration | Connections Loose Due To Vibration | UnScheduled Dragline Downtime, Medium financial loss ($20,000 - $200,000) [RF=0.024] | [5 empty] | 43800
174 | DL - Electrical Circuit | Drag Lines |  | Check Tension On Connections | Must be assessed as being capable of lasting at least until the next inspection. |  | 43800 |  | 261 | W | Elec | Int | 0.1 |  |  | NOR |  | Stopped | Isolated | Condition Based Maintenance | Condition Detective Task | Primary | 1 | 6 |  |  |  |  | [Circuit 01-1000 W floodlight house interior front LH ] To Provide Earth Leakage | To Provide Earth Leakage | Does Not Provide Earth Leakage | Connections Loose Due To Vibration | Connections Loose Due To Vibration | UnScheduled Dragline Downtime, Medium financial loss ($20,000 - $200,000) [RF=0.024] | [5 empty] | 43800
174 | DL - Electrical Circuit | Drag Lines |  | Check Tension On Connections | Must be assessed as being capable of lasting at least until the next inspection. |  | 43800 |  | 261 | W | Elec | Int | 0.1 |  |  | NOR |  | Stopped | Isolated | Condition Based Maintenance | Condition Detective Task | Primary | 1 | 6 |  |  |  |  | [Circuit 01-2000 W floodlight boom front LH ] To Provide Earth Leakage | To Provide Earth Leakage | Does Not Provide Earth Leakage | Connections Loose Due To Vibration | Connections Loose Due To Vibration | UnScheduled Dragline Downtime, Medium financial loss ($20,000 - $200,000) [RF=0.024] | [5 empty] | 43800
174 | DL - Electrical Circuit | Drag Lines |  | Check Tension On Connections | Must be assessed as being capable of lasting at least until the next inspection. |  | 43800 |  | 261 | W | Elec | Int | 0.1 |  |  | NOR |  | Stopped | Isolated | Condition Based Maintenance | Condition Detective Task | Primary | 1 | 6 |  |  |  |  | [Circuit 02- Welding outlet PCR room rear] To Provide Earth Leakage | To Provide Earth Leakage | Does Not Provide Earth Leakage | Connections Loose Due To Vibration | Connections Loose Due To Vibration | UnScheduled Dragline Downtime, Medium financial loss ($20,000 - $200,000) [RF=0.024] | [5 empty] | 43800
174 | DL - Electrical Circuit | Drag Lines |  | Check Tension On Connections | Must be assessed as being capable of lasting at least until the next inspection. |  | 43800 |  | 261 | W | Elec | Int | 0.1 |  |  | NOR |  | Stopped | Isolated | Condition Based Maintenance | Condition Detective Task | Primary | 1 | 6 |  |  |  |  | [Circuit 02] To Provide Earth Leakage | To Provide Earth Leakage | Does Not Provide Earth Leakage | Connections Loose Due To Vibration | Connections Loose Due To Vibration | UnScheduled Dragline Downtime, Medium financial loss ($20,000 - $200,000) [RF=0.024] | [5 empty] | 43800
174 | DL - Electrical Circuit | Drag Lines |  | Check Tension On Connections | Must be assessed as being capable of lasting at least until the next inspection. |  | 43800 |  | 261 | W | Elec | Int | 0.1 |  |  | NOR |  | Stopped | Isolated | Condition Based Maintenance | Condition Detective Task | Primary | 1 | 6 |  |  |  |  | [Circuit 02-2000 W floodlight boom middle LH] To Provide Earth Leakage | To Provide Earth Leakage | Does Not Provide Earth Leakage | Connections Loose Due To Vibration | Connections Loose Due To Vibration | UnScheduled Dragline Downtime, Medium financial loss ($20,000 - $200,000) [RF=0.024] | [5 empty] | 43800
174 | DL - Electrical Circuit | Drag Lines |  | Check Tension On Connections | Must be assessed as being capable of lasting at least until the next inspection. |  | 43800 |  | 261 | W | Elec | Int | 0.1 |  |  | NOR |  | Stopped | Isolated | Condition Based Maintenance | Condition Detective Task | Primary | 1 | 6 |  |  |  |  | [Circuit 02-General lighting PCR room front] To Provide Earth Leakage | To Provide Earth Leakage | Does Not Provide Earth Leakage | Connections Loose Due To Vibration | Connections Loose Due To Vibration | UnScheduled Dragline Downtime, Medium financial loss ($20,000 - $200,000) [RF=0.024] | [5 empty] | 43800
174 | DL - Electrical Circuit | Drag Lines |  | Check Tension On Connections | Must be assessed as being capable of lasting at least until the next inspection. |  | 43800 |  | 261 | W | Elec | Int | 0.1 |  |  | NOR |  | Stopped | Isolated | Condition Based Maintenance | Condition Detective Task | Primary | 1 | 6 |  |  |  |  | [Circuit 03- Welding outlet below house rear] To Provide Earth Leakage | To Provide Earth Leakage | Does Not Provide Earth Leakage | Connections Loose Due To Vibration | Connections Loose Due To Vibration | UnScheduled Dragline Downtime, Medium financial loss ($20,000 - $200,000) [RF=0.024] | [5 empty] | 43800
174 | DL - Electrical Circuit | Drag Lines |  | Check Tension On Connections | Must be assessed as being capable of lasting at least until the next inspection. |  | 43800 |  | 261 | W | Elec | Int | 0.1 |  |  | NOR |  | Stopped | Isolated | Condition Based Maintenance | Condition Detective Task | Primary | 1 | 6 |  |  |  |  | [Circuit 03-2000 W floodlight boom middle LH] To Provide Earth Leakage | To Provide Earth Leakage | Does Not Provide Earth Leakage | Connections Loose Due To Vibration | Connections Loose Due To Vibration | UnScheduled Dragline Downtime, Medium financial loss ($20,000 - $200,000) [RF=0.024] | [5 empty] | 43800
174 | DL - Electrical Circuit | Drag Lines |  | Check Tension On Connections | Must be assessed as being capable of lasting at least until the next inspection. |  | 43800 |  | 261 | W | Elec | Int | 0.1 |  |  | NOR |  | Stopped | Isolated | Condition Based Maintenance | Condition Detective Task | Primary | 1 | 6 |  |  |  |  | [Circuit 03-General lighting house interior rear ] To Provide Earth Leakage | To Provide Earth Leakage | Does Not Provide Earth Leakage | Connections Loose Due To Vibration | Connections Loose Due To Vibration | UnScheduled Dragline Downtime, Medium financial loss ($20,000 - $200,000) [RF=0.024] | [5 empty] | 43800
174 | DL - Electrical Circuit | Drag Lines |  | Check Tension On Connections | Must be assessed as being capable of lasting at least until the next inspection. |  | 43800 |  | 261 | W | Elec | Int | 0.1 |  |  | NOR |  | Stopped | Isolated | Condition Based Maintenance | Condition Detective Task | Primary | 1 | 6 |  |  |  |  | [Circuit 03-General lighting PCR room ] To Provide Earth Leakage | To Provide Earth Leakage | Does Not Provide Earth Leakage | Connections Loose Due To Vibration | Connections Loose Due To Vibration | UnScheduled Dragline Downtime, Medium financial loss ($20,000 - $200,000) [RF=0.024] | [5 empty] | 43800
174 | DL - Electrical Circuit | Drag Lines |  | Check Tension On Connections | Must be assessed as being capable of lasting at least until the next inspection. |  | 43800 |  | 261 | W | Elec | Int | 0.1 |  |  | NOR |  | Stopped | Isolated | Condition Based Maintenance | Condition Detective Task | Primary | 1 | 6 |  |  |  |  | [Circuit 04- Welding outlet below house] To Provide Earth Leakage | To Provide Earth Leakage | Does Not Provide Earth Leakage | Connections Loose Due To Vibration | Connections Loose Due To Vibration | UnScheduled Dragline Downtime, Medium financial loss ($20,000 - $200,000) [RF=0.024] | [5 empty] | 43800
174 | DL - Electrical Circuit | Drag Lines |  | Check Tension On Connections | Must be assessed as being capable of lasting at least until the next inspection. |  | 43800 |  | 261 | W | Elec | Int | 0.1 |  |  | NOR |  | Stopped | Isolated | Condition Based Maintenance | Condition Detective Task | Primary | 1 | 6 |  |  |  |  | [Circuit 04-2000 W floodlight boom middle LH] To Provide Earth Leakage | To Provide Earth Leakage | Does Not Provide Earth Leakage | Connections Loose Due To Vibration | Connections Loose Due To Vibration | UnScheduled Dragline Downtime, Medium financial loss ($20,000 - $200,000) [RF=0.024] | [5 empty] | 43800
174 | DL - Electrical Circuit | Drag Lines |  | Check Tension On Connections | Must be assessed as being capable of lasting at least until the next inspection. |  | 43800 |  | 261 | W | Elec | Int | 0.1 |  |  | NOR |  | Stopped | Isolated | Condition Based Maintenance | Condition Detective Task | Primary | 1 | 6 |  |  |  |  | [Circuit 04-General lighting lube room] To Provide Earth Leakage | To Provide Earth Leakage | Does Not Provide Earth Leakage | Connections Loose Due To Vibration | Connections Loose Due To Vibration | UnScheduled Dragline Downtime, Medium financial loss ($20,000 - $200,000) [RF=0.024] | [5 empty] | 43800
174 | DL - Electrical Circuit | Drag Lines |  | Check Tension On Connections | Must be assessed as being capable of lasting at least until the next inspection. |  | 43800 |  | 261 | W | Elec | Int | 0.1 |  |  | NOR |  | Stopped | Isolated | Condition Based Maintenance | Condition Detective Task | Primary | 1 | 6 |  |  |  |  | [Circuit 04-General lighting middle door RH] To Provide Earth Leakage | To Provide Earth Leakage | Does Not Provide Earth Leakage | Connections Loose Due To Vibration | Connections Loose Due To Vibration | UnScheduled Dragline Downtime, Medium financial loss ($20,000 - $200,000) [RF=0.024] | [5 empty] | 43800
174 | DL - Electrical Circuit | Drag Lines |  | Check Tension On Connections | Must be assessed as being capable of lasting at least until the next inspection. |  | 43800 |  | 261 | W | Elec | Int | 0.1 |  |  | NOR |  | Stopped | Isolated | Condition Based Maintenance | Condition Detective Task | Primary | 1 | 6 |  |  |  |  | [Circuit 04-General lighting niddle door RH] To Provide Earth Leakage | To Provide Earth Leakage | Does Not Provide Earth Leakage | Connections Loose Due To Vibration | Connections Loose Due To Vibration | UnScheduled Dragline Downtime, Medium financial loss ($20,000 - $200,000) [RF=0.024] | [5 empty] | 43800
174 | DL - Electrical Circuit | Drag Lines |  | Check Tension On Connections | Must be assessed as being capable of lasting at least until the next inspection. |  | 43800 |  | 261 | W | Elec | Int | 0.1 |  |  | NOR |  | Stopped | Isolated | Condition Based Maintenance | Condition Detective Task | Primary | 1 | 6 |  |  |  |  | [Circuit 05- Welding outlet below house] To Provide Earth Leakage | To Provide Earth Leakage | Does Not Provide Earth Leakage | Connections Loose Due To Vibration | Connections Loose Due To Vibration | UnScheduled Dragline Downtime, Medium financial loss ($20,000 - $200,000) [RF=0.024] | [5 empty] | 43800
174 | DL - Electrical Circuit | Drag Lines |  | Check Tension On Connections | Must be assessed as being capable of lasting at least until the next inspection. |  | 43800 |  | 261 | W | Elec | Int | 0.1 |  |  | NOR |  | Stopped | Isolated | Condition Based Maintenance | Condition Detective Task | Primary | 1 | 6 |  |  |  |  | [Circuit 05-2000 W floodlight boom rear LH] To Provide Earth Leakage | To Provide Earth Leakage | Does Not Provide Earth Leakage | Connections Loose Due To Vibration | Connections Loose Due To Vibration | UnScheduled Dragline Downtime, Medium financial loss ($20,000 - $200,000) [RF=0.024] | [5 empty] | 43800
174 | DL - Electrical Circuit | Drag Lines |  | Check Tension On Connections | Must be assessed as being capable of lasting at least until the next inspection. |  | 43800 |  | 261 | W | Elec | Int | 0.1 |  |  | NOR |  | Stopped | Isolated | Condition Based Maintenance | Condition Detective Task | Primary | 1 | 6 |  |  |  |  | [Circuit 06- Welding outlet below house] To Provide Earth Leakage | To Provide Earth Leakage | Does Not Provide Earth Leakage | Connections Loose Due To Vibration | Connections Loose Due To Vibration | UnScheduled Dragline Downtime, Medium financial loss ($20,000 - $200,000) [RF=0.024] | [5 empty] | 43800
174 | DL - Electrical Circuit | Drag Lines |  | Check Tension On Connections | Must be assessed as being capable of lasting at least until the next inspection. |  | 43800 |  | 261 | W | Elec | Int | 0.1 |  |  | NOR |  | Stopped | Isolated | Condition Based Maintenance | Condition Detective Task | Primary | 1 | 6 |  |  |  |  | [Circuit 06-2000 W floodlight boom rear centre] To Provide Earth Leakage | To Provide Earth Leakage | Does Not Provide Earth Leakage | Connections Loose Due To Vibration | Connections Loose Due To Vibration | UnScheduled Dragline Downtime, Medium financial loss ($20,000 - $200,000) [RF=0.024] | [5 empty] | 43800
174 | DL - Electrical Circuit | Drag Lines |  | Check Tension On Connections | Must be assessed as being capable of lasting at least until the next inspection. |  | 43800 |  | 261 | W | Elec | Int | 0.1 |  |  | NOR |  | Stopped | Isolated | Condition Based Maintenance | Condition Detective Task | Primary | 1 | 6 |  |  |  |  | [Circuit 07- General lighting can & anti room] To Provide Earth Leakage | To Provide Earth Leakage | Does Not Provide Earth Leakage | Connections Loose Due To Vibration | Connections Loose Due To Vibration | UnScheduled Dragline Downtime, Medium financial loss ($20,000 - $200,000) [RF=0.024] | [5 empty] | 43800
174 | DL - Electrical Circuit | Drag Lines |  | Check Tension On Connections | Must be assessed as being capable of lasting at least until the next inspection. |  | 43800 |  | 261 | W | Elec | Int | 0.1 |  |  | NOR |  | Stopped | Isolated | Condition Based Maintenance | Condition Detective Task | Primary | 1 | 6 |  |  |  |  | [Circuit 07] To Provide Earth Leakage | To Provide Earth Leakage | Does Not Provide Earth Leakage | Connections Loose Due To Vibration | Connections Loose Due To Vibration | UnScheduled Dragline Downtime, Medium financial loss ($20,000 - $200,000) [RF=0.024] | [5 empty] | 43800
174 | DL - Electrical Circuit | Drag Lines |  | Check Tension On Connections | Must be assessed as being capable of lasting at least until the next inspection. |  | 43800 |  | 261 | W | Elec | Int | 0.1 |  |  | NOR |  | Stopped | Isolated | Condition Based Maintenance | Condition Detective Task | Primary | 1 | 6 |  |  |  |  | [Circuit 07-2000 W floodlight A frame top RH] To Provide Earth Leakage | To Provide Earth Leakage | Does Not Provide Earth Leakage | Connections Loose Due To Vibration | Connections Loose Due To Vibration | UnScheduled Dragline Downtime, Medium financial loss ($20,000 - $200,000) [RF=0.024] | [5 empty] | 43800
174 | DL - Electrical Circuit | Drag Lines |  | Check Tension On Connections | Must be assessed as being capable of lasting at least until the next inspection. |  | 43800 |  | 261 | W | Elec | Int | 0.1 |  |  | NOR |  | Stopped | Isolated | Condition Based Maintenance | Condition Detective Task | Primary | 1 | 6 |  |  |  |  | [Circuit 07-General lighting house interior middle LH] To Provide Earth Leakage | To Provide Earth Leakage | Does Not Provide Earth Leakage | Connections Loose Due To Vibration | Connections Loose Due To Vibration | UnScheduled Dragline Downtime, Medium financial loss ($20,000 - $200,000) [RF=0.024] | [5 empty] | 43800
174 | DL - Electrical Circuit | Drag Lines |  | Check Tension On Connections | Must be assessed as being capable of lasting at least until the next inspection. |  | 43800 |  | 261 | W | Elec | Int | 0.1 |  |  | NOR |  | Stopped | Isolated | Condition Based Maintenance | Condition Detective Task | Primary | 1 | 6 |  |  |  |  | [Circuit 08-1000 W fldlight house interior rear LH] To Provide Earth Leakage | To Provide Earth Leakage | Does Not Provide Earth Leakage | Connections Loose Due To Vibration | Connections Loose Due To Vibration | UnScheduled Dragline Downtime, Medium financial loss ($20,000 - $200,000) [RF=0.024] | [5 empty] | 43800
174 | DL - Electrical Circuit | Drag Lines |  | Check Tension On Connections | Must be assessed as being capable of lasting at least until the next inspection. |  | 43800 |  | 261 | W | Elec | Int | 0.1 |  |  | NOR |  | Stopped | Isolated | Condition Based Maintenance | Condition Detective Task | Primary | 1 | 6 |  |  |  |  | [Circuit 08-1000 W floodlight house interior mid LH] To Provide Earth Leakage | To Provide Earth Leakage | Does Not Provide Earth Leakage | Connections Loose Due To Vibration | Connections Loose Due To Vibration | UnScheduled Dragline Downtime, Medium financial loss ($20,000 - $200,000) [RF=0.024] | [5 empty] | 43800
174 | DL - Electrical Circuit | Drag Lines |  | Check Tension On Connections | Must be assessed as being capable of lasting at least until the next inspection. |  | 43800 |  | 261 | W | Elec | Int | 0.1 |  |  | NOR |  | Stopped | Isolated | Condition Based Maintenance | Condition Detective Task | Primary | 1 | 6 |  |  |  |  | [Circuit 08-1000 W floodlight house interior rear LH] To Provide Earth Leakage | To Provide Earth Leakage | Does Not Provide Earth Leakage | Connections Loose Due To Vibration | Connections Loose Due To Vibration | UnScheduled Dragline Downtime, Medium financial loss ($20,000 - $200,000) [RF=0.024] | [5 empty] | 43800
174 | DL - Electrical Circuit | Drag Lines |  | Check Tension On Connections | Must be assessed as being capable of lasting at least until the next inspection. |  | 43800 |  | 261 | W | Elec | Int | 0.1 |  |  | NOR |  | Stopped | Isolated | Condition Based Maintenance | Condition Detective Task | Primary | 1 | 6 |  |  |  |  | [Circuit 08-2000 W floodlight future] To Provide Earth Leakage | To Provide Earth Leakage | Does Not Provide Earth Leakage | Connections Loose Due To Vibration | Connections Loose Due To Vibration | UnScheduled Dragline Downtime, Medium financial loss ($20,000 - $200,000) [RF=0.024] | [5 empty] | 43800
174 | DL - Electrical Circuit | Drag Lines |  | Check Tension On Connections | Must be assessed as being capable of lasting at least until the next inspection. |  | 43800 |  | 261 | W | Elec | Int | 0.1 |  |  | NOR |  | Stopped | Isolated | Condition Based Maintenance | Condition Detective Task | Primary | 1 | 6 |  |  |  |  | [Circuit 09- General lighting house interior mid RH] To Provide Earth Leakage | To Provide Earth Leakage | Does Not Provide Earth Leakage | Connections Loose Due To Vibration | Connections Loose Due To Vibration | UnScheduled Dragline Downtime, Medium financial loss ($20,000 - $200,000) [RF=0.024] | [5 empty] | 43800
174 | DL - Electrical Circuit | Drag Lines |  | Check Tension On Connections | Must be assessed as being capable of lasting at least until the next inspection. |  | 43800 |  | 261 | W | Elec | Int | 0.1 |  |  | NOR |  | Stopped | Isolated | Condition Based Maintenance | Condition Detective Task | Primary | 1 | 6 |  |  |  |  | [Circuit 09-1000 W floodlight house interior rear RH] To Provide Earth Leakage | To Provide Earth Leakage | Does Not Provide Earth Leakage | Connections Loose Due To Vibration | Connections Loose Due To Vibration | UnScheduled Dragline Downtime, Medium financial loss ($20,000 - $200,000) [RF=0.024] | [5 empty] | 43800
174 | DL - Electrical Circuit | Drag Lines |  | Check Tension On Connections | Must be assessed as being capable of lasting at least until the next inspection. |  | 43800 |  | 261 | W | Elec | Int | 0.1 |  |  | NOR |  | Stopped | Isolated | Condition Based Maintenance | Condition Detective Task | Primary | 1 | 6 |  |  |  |  | [Circuit 09-2000 W floodlight A frame middle LH] To Provide Earth Leakage | To Provide Earth Leakage | Does Not Provide Earth Leakage | Connections Loose Due To Vibration | Connections Loose Due To Vibration | UnScheduled Dragline Downtime, Medium financial loss ($20,000 - $200,000) [RF=0.024] | [5 empty] | 43800
174 | DL - Electrical Circuit | Drag Lines |  | Check Tension On Connections | Must be assessed as being capable of lasting at least until the next inspection. |  | 43800 |  | 261 | W | Elec | Int | 0.1 |  |  | NOR |  | Stopped | Isolated | Condition Based Maintenance | Condition Detective Task | Primary | 1 | 6 |  |  |  |  | [Circuit 10- General lighting PCR room rear] To Provide Earth Leakage | To Provide Earth Leakage | Does Not Provide Earth Leakage | Connections Loose Due To Vibration | Connections Loose Due To Vibration | UnScheduled Dragline Downtime, Medium financial loss ($20,000 - $200,000) [RF=0.024] | [5 empty] | 43800
174 | DL - Electrical Circuit | Drag Lines |  | Check Tension On Connections | Must be assessed as being capable of lasting at least until the next inspection. |  | 43800 |  | 261 | W | Elec | Int | 0.1 |  |  | NOR |  | Stopped | Isolated | Condition Based Maintenance | Condition Detective Task | Primary | 1 | 6 |  |  |  |  | [Circuit 10- Welding outlet below house rear] To Provide Earth Leakage | To Provide Earth Leakage | Does Not Provide Earth Leakage | Connections Loose Due To Vibration | Connections Loose Due To Vibration | UnScheduled Dragline Downtime, Medium financial loss ($20,000 - $200,000) [RF=0.024] | [5 empty] | 43800
174 | DL - Electrical Circuit | Drag Lines |  | Check Tension On Connections | Must be assessed as being capable of lasting at least until the next inspection. |  | 43800 |  | 261 | W | Elec | Int | 0.1 |  |  | NOR |  | Stopped | Isolated | Condition Based Maintenance | Condition Detective Task | Primary | 1 | 6 |  |  |  |  | [Circuit 10-1000 W floodlight house interior front RH] To Provide Earth Leakage | To Provide Earth Leakage | Does Not Provide Earth Leakage | Connections Loose Due To Vibration | Connections Loose Due To Vibration | UnScheduled Dragline Downtime, Medium financial loss ($20,000 - $200,000) [RF=0.024] | [5 empty] | 43800
174 | DL - Electrical Circuit | Drag Lines |  | Check Tension On Connections | Must be assessed as being capable of lasting at least until the next inspection. |  | 43800 |  | 261 | W | Elec | Int | 0.1 |  |  | NOR |  | Stopped | Isolated | Condition Based Maintenance | Condition Detective Task | Primary | 1 | 6 |  |  |  |  | [Circuit 10-2000 W floodlight house top front RH] To Provide Earth Leakage | To Provide Earth Leakage | Does Not Provide Earth Leakage | Connections Loose Due To Vibration | Connections Loose Due To Vibration | UnScheduled Dragline Downtime, Medium financial loss ($20,000 - $200,000) [RF=0.024] | [5 empty] | 43800
174 | DL - Electrical Circuit | Drag Lines |  | Check Tension On Connections | Must be assessed as being capable of lasting at least until the next inspection. |  | 43800 |  | 261 | W | Elec | Int | 0.1 |  |  | NOR |  | Stopped | Isolated | Condition Based Maintenance | Condition Detective Task | Primary | 1 | 6 |  |  |  |  | [Circuit 11- Welding outlet below house rear] To Provide Earth Leakage | To Provide Earth Leakage | Does Not Provide Earth Leakage | Connections Loose Due To Vibration | Connections Loose Due To Vibration | UnScheduled Dragline Downtime, Medium financial loss ($20,000 - $200,000) [RF=0.024] | [5 empty] | 43800
174 | DL - Electrical Circuit | Drag Lines |  | Check Tension On Connections | Must be assessed as being capable of lasting at least until the next inspection. |  | 43800 |  | 261 | W | Elec | Int | 0.1 |  |  | NOR |  | Stopped | Isolated | Condition Based Maintenance | Condition Detective Task | Primary | 1 | 6 |  |  |  |  | [Circuit 11] To Provide Earth Leakage | To Provide Earth Leakage | Does Not Provide Earth Leakage | Connections Loose Due To Vibration | Connections Loose Due To Vibration | UnScheduled Dragline Downtime, Medium financial loss ($20,000 - $200,000) [RF=0.024] | [5 empty] | 43800
174 | DL - Electrical Circuit | Drag Lines |  | Check Tension On Connections | Must be assessed as being capable of lasting at least until the next inspection. |  | 43800 |  | 261 | W | Elec | Int | 0.1 |  |  | NOR |  | Stopped | Isolated | Condition Based Maintenance | Condition Detective Task | Primary | 1 | 6 |  |  |  |  | [Circuit 11-2000 W floodlight house top middle RH] To Provide Earth Leakage | To Provide Earth Leakage | Does Not Provide Earth Leakage | Connections Loose Due To Vibration | Connections Loose Due To Vibration | UnScheduled Dragline Downtime, Medium financial loss ($20,000 - $200,000) [RF=0.024] | [5 empty] | 43800
174 | DL - Electrical Circuit | Drag Lines |  | Check Tension On Connections | Must be assessed as being capable of lasting at least until the next inspection. |  | 43800 |  | 261 | W | Elec | Int | 0.1 |  |  | NOR |  | Stopped | Isolated | Condition Based Maintenance | Condition Detective Task | Primary | 1 | 6 |  |  |  |  | [Circuit 12- Welding outlet below house rear] To Provide Earth Leakage | To Provide Earth Leakage | Does Not Provide Earth Leakage | Connections Loose Due To Vibration | Connections Loose Due To Vibration | UnScheduled Dragline Downtime, Medium financial loss ($20,000 - $200,000) [RF=0.024] | [5 empty] | 43800
174 | DL - Electrical Circuit | Drag Lines |  | Check Tension On Connections | Must be assessed as being capable of lasting at least until the next inspection. |  | 43800 |  | 261 | W | Elec | Int | 0.1 |  |  | NOR |  | Stopped | Isolated | Condition Based Maintenance | Condition Detective Task | Primary | 1 | 6 |  |  |  |  | [Circuit 12-2000 W floodlight house top middle LH] To Provide Earth Leakage | To Provide Earth Leakage | Does Not Provide Earth Leakage | Connections Loose Due To Vibration | Connections Loose Due To Vibration | UnScheduled Dragline Downtime, Medium financial loss ($20,000 - $200,000) [RF=0.024] | [5 empty] | 43800
174 | DL - Electrical Circuit | Drag Lines |  | Check Tension On Connections | Must be assessed as being capable of lasting at least until the next inspection. |  | 43800 |  | 261 | W | Elec | Int | 0.1 |  |  | NOR |  | Stopped | Isolated | Condition Based Maintenance | Condition Detective Task | Primary | 1 | 6 |  |  |  |  | [Circuit 13- GPO cab & anti room LH] To Provide Earth Leakage | To Provide Earth Leakage | Does Not Provide Earth Leakage | Connections Loose Due To Vibration | Connections Loose Due To Vibration | UnScheduled Dragline Downtime, Medium financial loss ($20,000 - $200,000) [RF=0.024] | [5 empty] | 43800
174 | DL - Electrical Circuit | Drag Lines |  | Check Tension On Connections | Must be assessed as being capable of lasting at least until the next inspection. |  | 43800 |  | 261 | W | Elec | Int | 0.1 |  |  | NOR |  | Stopped | Isolated | Condition Based Maintenance | Condition Detective Task | Primary | 1 | 6 |  |  |  |  | [Circuit 13- GPO house exterior front] To Provide Earth Leakage | To Provide Earth Leakage | Does Not Provide Earth Leakage | Connections Loose Due To Vibration | Connections Loose Due To Vibration | UnScheduled Dragline Downtime, Medium financial loss ($20,000 - $200,000) [RF=0.024] | [5 empty] | 43800
174 | DL - Electrical Circuit | Drag Lines |  | Check Tension On Connections | Must be assessed as being capable of lasting at least until the next inspection. |  | 43800 |  | 261 | W | Elec | Int | 0.1 |  |  | NOR |  | Stopped | Isolated | Condition Based Maintenance | Condition Detective Task | Primary | 1 | 6 |  |  |  |  | [Circuit 13- Welding outlet below house rear] To Provide Earth Leakage | To Provide Earth Leakage | Does Not Provide Earth Leakage | Connections Loose Due To Vibration | Connections Loose Due To Vibration | UnScheduled Dragline Downtime, Medium financial loss ($20,000 - $200,000) [RF=0.024] | [5 empty] | 43800
174 | DL - Electrical Circuit | Drag Lines |  | Check Tension On Connections | Must be assessed as being capable of lasting at least until the next inspection. |  | 43800 |  | 261 | W | Elec | Int | 0.1 |  |  | NOR |  | Stopped | Isolated | Condition Based Maintenance | Condition Detective Task | Primary | 1 | 6 |  |  |  |  | [Circuit 14- GPO cab & anti room RH] To Provide Earth Leakage | To Provide Earth Leakage | Does Not Provide Earth Leakage | Connections Loose Due To Vibration | Connections Loose Due To Vibration | UnScheduled Dragline Downtime, Medium financial loss ($20,000 - $200,000) [RF=0.024] | [5 empty] | 43800
174 | DL - Electrical Circuit | Drag Lines |  | Check Tension On Connections | Must be assessed as being capable of lasting at least until the next inspection. |  | 43800 |  | 261 | W | Elec | Int | 0.1 |  |  | NOR |  | Stopped | Isolated | Condition Based Maintenance | Condition Detective Task | Primary | 1 | 6 |  |  |  |  | [Circuit 14- GPO house interior RH] To Provide Earth Leakage | To Provide Earth Leakage | Does Not Provide Earth Leakage | Connections Loose Due To Vibration | Connections Loose Due To Vibration | UnScheduled Dragline Downtime, Medium financial loss ($20,000 - $200,000) [RF=0.024] | [5 empty] | 43800
174 | DL - Electrical Circuit | Drag Lines |  | Check Tension On Connections | Must be assessed as being capable of lasting at least until the next inspection. |  | 43800 |  | 261 | W | Elec | Int | 0.1 |  |  | NOR |  | Stopped | Isolated | Condition Based Maintenance | Condition Detective Task | Primary | 1 | 6 |  |  |  |  | [Circuit 15- GPO cab & anti room RH] To Provide Earth Leakage | To Provide Earth Leakage | Does Not Provide Earth Leakage | Connections Loose Due To Vibration | Connections Loose Due To Vibration | UnScheduled Dragline Downtime, Medium financial loss ($20,000 - $200,000) [RF=0.024] | [5 empty] | 43800
174 | DL - Electrical Circuit | Drag Lines |  | Check Tension On Connections | Must be assessed as being capable of lasting at least until the next inspection. |  | 43800 |  | 261 | W | Elec | Int | 0.1 |  |  | NOR |  | Stopped | Isolated | Condition Based Maintenance | Condition Detective Task | Primary | 1 | 6 |  |  |  |  | [Circuit 15- GPO lube room] To Provide Earth Leakage | To Provide Earth Leakage | Does Not Provide Earth Leakage | Connections Loose Due To Vibration | Connections Loose Due To Vibration | UnScheduled Dragline Downtime, Medium financial loss ($20,000 - $200,000) [RF=0.024] | [5 empty] | 43800
174 | DL - Electrical Circuit | Drag Lines |  | Check Tension On Connections | Must be assessed as being capable of lasting at least until the next inspection. |  | 43800 |  | 261 | W | Elec | Int | 0.1 |  |  | NOR |  | Stopped | Isolated | Condition Based Maintenance | Condition Detective Task | Primary | 1 | 6 |  |  |  |  | [Circuit 16- GPO house interior rear LH] To Provide Earth Leakage | To Provide Earth Leakage | Does Not Provide Earth Leakage | Connections Loose Due To Vibration | Connections Loose Due To Vibration | UnScheduled Dragline Downtime, Medium financial loss ($20,000 - $200,000) [RF=0.024] | [5 empty] | 43800
174 | DL - Electrical Circuit | Drag Lines |  | Check Tension On Connections | Must be assessed as being capable of lasting at least until the next inspection. |  | 43800 |  | 261 | W | Elec | Int | 0.1 |  |  | NOR |  | Stopped | Isolated | Condition Based Maintenance | Condition Detective Task | Primary | 1 | 6 |  |  |  |  | [Circuit 16- GPO PCR room RH] To Provide Earth Leakage | To Provide Earth Leakage | Does Not Provide Earth Leakage | Connections Loose Due To Vibration | Connections Loose Due To Vibration | UnScheduled Dragline Downtime, Medium financial loss ($20,000 - $200,000) [RF=0.024] | [5 empty] | 43800
174 | DL - Electrical Circuit | Drag Lines |  | Check Tension On Connections | Must be assessed as being capable of lasting at least until the next inspection. |  | 43800 |  | 261 | W | Elec | Int | 0.1 |  |  | NOR |  | Stopped | Isolated | Condition Based Maintenance | Condition Detective Task | Primary | 1 | 6 |  |  |  |  | [Circuit 19- GPO PCR room LH] To Provide Earth Leakage | To Provide Earth Leakage | Does Not Provide Earth Leakage | Connections Loose Due To Vibration | Connections Loose Due To Vibration | UnScheduled Dragline Downtime, Medium financial loss ($20,000 - $200,000) [RF=0.024] | [5 empty] | 43800
174 | DL - Electrical Circuit | Drag Lines |  | Check Tension On Connections | Must be assessed as being capable of lasting at least until the next inspection. |  | 43800 |  | 261 | W | Elec | Int | 0.1 |  |  | NOR |  | Stopped | Isolated | Condition Based Maintenance | Condition Detective Task | Primary | 1 | 6 |  |  |  |  | [Circuit 19- GPO PCR room] To Provide Earth Leakage | To Provide Earth Leakage | Does Not Provide Earth Leakage | Connections Loose Due To Vibration | Connections Loose Due To Vibration | UnScheduled Dragline Downtime, Medium financial loss ($20,000 - $200,000) [RF=0.024] | [5 empty] | 43800
174 | DL - Electrical Circuit | Drag Lines |  | Check Tension On Connections | Must be assessed as being capable of lasting at least until the next inspection. |  | 43800 |  | 261 | W | Elec | Int | 0.1 |  |  | NOR |  | Stopped | Isolated | Condition Based Maintenance | Condition Detective Task | Primary | 1 | 6 |  |  |  |  | [Circuit 19-2000 W floodlight house top rear RH] To Provide Earth Leakage | To Provide Earth Leakage | Does Not Provide Earth Leakage | Connections Loose Due To Vibration | Connections Loose Due To Vibration | UnScheduled Dragline Downtime, Medium financial loss ($20,000 - $200,000) [RF=0.024] | [5 empty] | 43800
174 | DL - Electrical Circuit | Drag Lines |  | Check Tension On Connections | Must be assessed as being capable of lasting at least until the next inspection. |  | 43800 |  | 261 | W | Elec | Int | 0.1 |  |  | NOR |  | Stopped | Isolated | Condition Based Maintenance | Condition Detective Task | Primary | 1 | 6 |  |  |  |  | [Circuit 20- 32 V lead lights house interior perimeter] To Provide Earth Leakage | To Provide Earth Leakage | Does Not Provide Earth Leakage | Connections Loose Due To Vibration | Connections Loose Due To Vibration | UnScheduled Dragline Downtime, Medium financial loss ($20,000 - $200,000) [RF=0.024] | [5 empty] | 43800
174 | DL - Electrical Circuit | Drag Lines |  | Check Tension On Connections | Must be assessed as being capable of lasting at least until the next inspection. |  | 43800 |  | 261 | W | Elec | Int | 0.1 |  |  | NOR |  | Stopped | Isolated | Condition Based Maintenance | Condition Detective Task | Primary | 1 | 6 |  |  |  |  | [Circuit 20- GPO PCR room] To Provide Earth Leakage | To Provide Earth Leakage | Does Not Provide Earth Leakage | Connections Loose Due To Vibration | Connections Loose Due To Vibration | UnScheduled Dragline Downtime, Medium financial loss ($20,000 - $200,000) [RF=0.024] | [5 empty] | 43800
174 | DL - Electrical Circuit | Drag Lines |  | Check Tension On Connections | Must be assessed as being capable of lasting at least until the next inspection. |  | 43800 |  | 261 | W | Elec | Int | 0.1 |  |  | NOR |  | Stopped | Isolated | Condition Based Maintenance | Condition Detective Task | Primary | 1 | 6 |  |  |  |  | [Circuit 21- GPO below house rear] To Provide Earth Leakage | To Provide Earth Leakage | Does Not Provide Earth Leakage | Connections Loose Due To Vibration | Connections Loose Due To Vibration | UnScheduled Dragline Downtime, Medium financial loss ($20,000 - $200,000) [RF=0.024] | [5 empty] | 43800
174 | DL - Electrical Circuit | Drag Lines |  | Check Tension On Connections | Must be assessed as being capable of lasting at least until the next inspection. |  | 43800 |  | 261 | W | Elec | Int | 0.1 |  |  | NOR |  | Stopped | Isolated | Condition Based Maintenance | Condition Detective Task | Primary | 1 | 6 |  |  |  |  | [Circuit 22- General light revolving frame swing LH] To Provide Earth Leakage | To Provide Earth Leakage | Does Not Provide Earth Leakage | Connections Loose Due To Vibration | Connections Loose Due To Vibration | UnScheduled Dragline Downtime, Medium financial loss ($20,000 - $200,000) [RF=0.024] | [5 empty] | 43800
174 | DL - Electrical Circuit | Drag Lines |  | Check Tension On Connections | Must be assessed as being capable of lasting at least until the next inspection. |  | 43800 |  | 261 | W | Elec | Int | 0.1 |  |  | NOR |  | Stopped | Isolated | Condition Based Maintenance | Condition Detective Task | Primary | 1 | 6 |  |  |  |  | [Circuit 22- General light revolving frame swing RH] To Provide Earth Leakage | To Provide Earth Leakage | Does Not Provide Earth Leakage | Connections Loose Due To Vibration | Connections Loose Due To Vibration | UnScheduled Dragline Downtime, Medium financial loss ($20,000 - $200,000) [RF=0.024] | [5 empty] | 43800
174 | DL - Electrical Circuit | Drag Lines |  | Check Tension On Connections | Must be assessed as being capable of lasting at least until the next inspection. |  | 43800 |  | 261 | W | Elec | Int | 0.1 |  |  | NOR |  | Stopped | Isolated | Condition Based Maintenance | Condition Detective Task | Primary | 1 | 6 |  |  |  |  | [Circuit 25- General light revolving frame propel LH] To Provide Earth Leakage | To Provide Earth Leakage | Does Not Provide Earth Leakage | Connections Loose Due To Vibration | Connections Loose Due To Vibration | UnScheduled Dragline Downtime, Medium financial loss ($20,000 - $200,000) [RF=0.024] | [5 empty] | 43800
174 | DL - Electrical Circuit | Drag Lines |  | Check Tension On Connections | Must be assessed as being capable of lasting at least until the next inspection. |  | 43800 |  | 261 | W | Elec | Int | 0.1 |  |  | NOR |  | Stopped | Isolated | Condition Based Maintenance | Condition Detective Task | Primary | 1 | 6 |  |  |  |  | [Circuit 25- General lighting 22 kV slipring room] To Provide Earth Leakage | To Provide Earth Leakage | Does Not Provide Earth Leakage | Connections Loose Due To Vibration | Connections Loose Due To Vibration | UnScheduled Dragline Downtime, Medium financial loss ($20,000 - $200,000) [RF=0.024] | [5 empty] | 43800
174 | DL - Electrical Circuit | Drag Lines |  | Check Tension On Connections | Must be assessed as being capable of lasting at least until the next inspection. |  | 43800 |  | 261 | W | Elec | Int | 0.1 |  |  | NOR |  | Stopped | Isolated | Condition Based Maintenance | Condition Detective Task | Primary | 1 | 6 |  |  |  |  | [Circuit 25-1000 W floodlights carbon & adjacent] To Provide Earth Leakage | To Provide Earth Leakage | Does Not Provide Earth Leakage | Connections Loose Due To Vibration | Connections Loose Due To Vibration | UnScheduled Dragline Downtime, Medium financial loss ($20,000 - $200,000) [RF=0.024] | [5 empty] | 43800
174 | DL - Electrical Circuit | Drag Lines |  | Check Tension On Connections | Must be assessed as being capable of lasting at least until the next inspection. |  | 43800 |  | 261 | W | Elec | Int | 0.1 |  |  | NOR |  | Stopped | Isolated | Condition Based Maintenance | Condition Detective Task | Primary | 1 | 6 |  |  |  |  | [Circuit 26- 32 V lead light revolving frame] To Provide Earth Leakage | To Provide Earth Leakage | Does Not Provide Earth Leakage | Connections Loose Due To Vibration | Connections Loose Due To Vibration | UnScheduled Dragline Downtime, Medium financial loss ($20,000 - $200,000) [RF=0.024] | [5 empty] | 43800
174 | DL - Electrical Circuit | Drag Lines |  | Check Tension On Connections | Must be assessed as being capable of lasting at least until the next inspection. |  | 43800 |  | 261 | W | Elec | Int | 0.1 |  |  | NOR |  | Stopped | Isolated | Condition Based Maintenance | Condition Detective Task | Primary | 1 | 6 |  |  |  |  | [Circuit 26- General light revolving frame front] To Provide Earth Leakage | To Provide Earth Leakage | Does Not Provide Earth Leakage | Connections Loose Due To Vibration | Connections Loose Due To Vibration | UnScheduled Dragline Downtime, Medium financial loss ($20,000 - $200,000) [RF=0.024] | [5 empty] | 43800
174 | DL - Electrical Circuit | Drag Lines |  | Check Tension On Connections | Must be assessed as being capable of lasting at least until the next inspection. |  | 43800 |  | 261 | W | Elec | Int | 0.1 |  |  | NOR |  | Stopped | Isolated | Condition Based Maintenance | Condition Detective Task | Primary | 1 | 6 |  |  |  |  | [Circuit 26-General lighting fan intake house rear] To Provide Earth Leakage | To Provide Earth Leakage | Does Not Provide Earth Leakage | Connections Loose Due To Vibration | Connections Loose Due To Vibration | UnScheduled Dragline Downtime, Medium financial loss ($20,000 - $200,000) [RF=0.024] | [5 empty] | 43800
174 | DL - Electrical Circuit | Drag Lines |  | Check Tension On Connections | Must be assessed as being capable of lasting at least until the next inspection. |  | 43800 |  | 261 | W | Elec | Int | 0.1 |  |  | NOR |  | Stopped | Isolated | Condition Based Maintenance | Condition Detective Task | Primary | 1 | 6 |  |  |  |  | [Circuit 27- GPO revolving frame rear LH] To Provide Earth Leakage | To Provide Earth Leakage | Does Not Provide Earth Leakage | Connections Loose Due To Vibration | Connections Loose Due To Vibration | UnScheduled Dragline Downtime, Medium financial loss ($20,000 - $200,000) [RF=0.024] | [5 empty] | 43800
174 | DL - Electrical Circuit | Drag Lines |  | Check Tension On Connections | Must be assessed as being capable of lasting at least until the next inspection. |  | 43800 |  | 261 | W | Elec | Int | 0.1 |  |  | NOR |  | Stopped | Isolated | Condition Based Maintenance | Condition Detective Task | Primary | 1 | 6 |  |  |  |  | [Circuit 27- GPO revolving frame RH] To Provide Earth Leakage | To Provide Earth Leakage | Does Not Provide Earth Leakage | Connections Loose Due To Vibration | Connections Loose Due To Vibration | UnScheduled Dragline Downtime, Medium financial loss ($20,000 - $200,000) [RF=0.024] | [5 empty] | 43800
174 | DL - Electrical Circuit | Drag Lines |  | Check Tension On Connections | Must be assessed as being capable of lasting at least until the next inspection. |  | 43800 |  | 261 | W | Elec | Int | 0.1 |  |  | NOR |  | Stopped | Isolated | Condition Based Maintenance | Condition Detective Task | Primary | 1 | 6 |  |  |  |  | [Circuit 27-General lighting future] To Provide Earth Leakage | To Provide Earth Leakage | Does Not Provide Earth Leakage | Connections Loose Due To Vibration | Connections Loose Due To Vibration | UnScheduled Dragline Downtime, Medium financial loss ($20,000 - $200,000) [RF=0.024] | [5 empty] | 43800
174 | DL - Electrical Circuit | Drag Lines |  | Check Tension On Connections | Must be assessed as being capable of lasting at least until the next inspection. |  | 43800 |  | 261 | W | Elec | Int | 0.1 |  |  | NOR |  | Stopped | Isolated | Condition Based Maintenance | Condition Detective Task | Primary | 1 | 6 |  |  |  |  | [Circuit 28- General light revolv frame centre rear LH] To Provide Earth Leakage | To Provide Earth Leakage | Does Not Provide Earth Leakage | Connections Loose Due To Vibration | Connections Loose Due To Vibration | UnScheduled Dragline Downtime, Medium financial loss ($20,000 - $200,000) [RF=0.024] | [5 empty] | 43800
174 | DL - Electrical Circuit | Drag Lines |  | Check Tension On Connections | Must be assessed as being capable of lasting at least until the next inspection. |  | 43800 |  | 261 | W | Elec | Int | 0.1 |  |  | NOR |  | Stopped | Isolated | Condition Based Maintenance | Condition Detective Task | Primary | 1 | 6 |  |  |  |  | [Circuit 28- GPO house interior front] To Provide Earth Leakage | To Provide Earth Leakage | Does Not Provide Earth Leakage | Connections Loose Due To Vibration | Connections Loose Due To Vibration | UnScheduled Dragline Downtime, Medium financial loss ($20,000 - $200,000) [RF=0.024] | [5 empty] | 43800
174 | DL - Electrical Circuit | Drag Lines |  | Check Tension On Connections | Must be assessed as being capable of lasting at least until the next inspection. |  | 43800 |  | 261 | W | Elec | Int | 0.1 |  |  | NOR |  | Stopped | Isolated | Condition Based Maintenance | Condition Detective Task | Primary | 1 | 6 |  |  |  |  | [Circuit 28-GPO outside front filter house] To Provide Earth Leakage | To Provide Earth Leakage | Does Not Provide Earth Leakage | Connections Loose Due To Vibration | Connections Loose Due To Vibration | UnScheduled Dragline Downtime, Medium financial loss ($20,000 - $200,000) [RF=0.024] | [5 empty] | 43800
174 | DL - Electrical Circuit | Drag Lines |  | Check Tension On Connections | Must be assessed as being capable of lasting at least until the next inspection. |  | 43800 |  | 261 | W | Elec | Int | 0.1 |  |  | NOR |  | Stopped | Isolated | Condition Based Maintenance | Condition Detective Task | Primary | 1 | 6 |  |  |  |  | [Circuit 29-GPO fan houses 1, 3 front LH] To Provide Earth Leakage | To Provide Earth Leakage | Does Not Provide Earth Leakage | Connections Loose Due To Vibration | Connections Loose Due To Vibration | UnScheduled Dragline Downtime, Medium financial loss ($20,000 - $200,000) [RF=0.024] | [5 empty] | 43800
174 | DL - Electrical Circuit | Drag Lines |  | Check Tension On Connections | Must be assessed as being capable of lasting at least until the next inspection. |  | 43800 |  | 261 | W | Elec | Int | 0.1 |  |  | NOR |  | Stopped | Isolated | Condition Based Maintenance | Condition Detective Task | Primary | 1 | 6 |  |  |  |  | [Circuit 30-GPO fan houses 6, 8 rear RH] To Provide Earth Leakage | To Provide Earth Leakage | Does Not Provide Earth Leakage | Connections Loose Due To Vibration | Connections Loose Due To Vibration | UnScheduled Dragline Downtime, Medium financial loss ($20,000 - $200,000) [RF=0.024] | [5 empty] | 43800
174 | DL - Electrical Circuit | Drag Lines |  | Check Tension On Connections | Must be assessed as being capable of lasting at least until the next inspection. |  | 43800 |  | 261 | W | Elec | Int | 0.1 |  |  | NOR |  | Stopped | Isolated | Condition Based Maintenance | Condition Detective Task | Primary | 1 | 6 |  |  |  |  | [Circuit 31- Emergency and House Interior Lights] To Provide Earth Leakage | To Provide Earth Leakage | Does Not Provide Earth Leakage | Connections Loose Due To Vibration | Connections Loose Due To Vibration | UnScheduled Dragline Downtime, Medium financial loss ($20,000 - $200,000) [RF=0.024] | [5 empty] | 43800
174 | DL - Electrical Circuit | Drag Lines |  | Check Tension On Connections | Must be assessed as being capable of lasting at least until the next inspection. |  | 43800 |  | 261 | W | Elec | Int | 0.1 |  |  | NOR |  | Stopped | Isolated | Condition Based Maintenance | Condition Detective Task | Primary | 1 | 6 |  |  |  |  | [Circuit 31- GPO below sink & column near sink] To Provide Earth Leakage | To Provide Earth Leakage | Does Not Provide Earth Leakage | Connections Loose Due To Vibration | Connections Loose Due To Vibration | UnScheduled Dragline Downtime, Medium financial loss ($20,000 - $200,000) [RF=0.024] | [5 empty] | 43800
174 | DL - Electrical Circuit | Drag Lines |  | Check Tension On Connections | Must be assessed as being capable of lasting at least until the next inspection. |  | 43800 |  | 261 | W | Elec | Int | 0.1 |  |  | NOR |  | Stopped | Isolated | Condition Based Maintenance | Condition Detective Task | Primary | 1 | 6 |  |  |  |  | [Circuit 31-1000 W floodlight below house rear] To Provide Earth Leakage | To Provide Earth Leakage | Does Not Provide Earth Leakage | Connections Loose Due To Vibration | Connections Loose Due To Vibration | UnScheduled Dragline Downtime, Medium financial loss ($20,000 - $200,000) [RF=0.024] | [5 empty] | 43800
174 | DL - Electrical Circuit | Drag Lines |  | Check Tension On Connections | Must be assessed as being capable of lasting at least until the next inspection. |  | 43800 |  | 261 | W | Elec | Int | 0.1 |  |  | NOR |  | Stopped | Isolated | Condition Based Maintenance | Condition Detective Task | Primary | 1 | 6 |  |  |  |  | [Circuit 32- GPO in cab for monitor] To Provide Earth Leakage | To Provide Earth Leakage | Does Not Provide Earth Leakage | Connections Loose Due To Vibration | Connections Loose Due To Vibration | UnScheduled Dragline Downtime, Medium financial loss ($20,000 - $200,000) [RF=0.024] | [5 empty] | 43800
174 | DL - Electrical Circuit | Drag Lines |  | Check Tension On Connections | Must be assessed as being capable of lasting at least until the next inspection. |  | 43800 |  | 261 | W | Elec | Int | 0.1 |  |  | NOR |  | Stopped | Isolated | Condition Based Maintenance | Condition Detective Task | Primary | 1 | 6 |  |  |  |  | [Circuit 32] To Provide Earth Leakage | To Provide Earth Leakage | Does Not Provide Earth Leakage | Connections Loose Due To Vibration | Connections Loose Due To Vibration | UnScheduled Dragline Downtime, Medium financial loss ($20,000 - $200,000) [RF=0.024] | [5 empty] | 43800
174 | DL - Electrical Circuit | Drag Lines |  | Check Tension On Connections | Must be assessed as being capable of lasting at least until the next inspection. |  | 43800 |  | 261 | W | Elec | Int | 0.1 |  |  | NOR |  | Stopped | Isolated | Condition Based Maintenance | Condition Detective Task | Primary | 1 | 6 |  |  |  |  | [Circuit 32-General lighting below house rear] To Provide Earth Leakage | To Provide Earth Leakage | Does Not Provide Earth Leakage | Connections Loose Due To Vibration | Connections Loose Due To Vibration | UnScheduled Dragline Downtime, Medium financial loss ($20,000 - $200,000) [RF=0.024] | [5 empty] | 43800
174 | DL - Electrical Circuit | Drag Lines |  | Check Tension On Connections | Must be assessed as being capable of lasting at least until the next inspection. |  | 43800 |  | 261 | W | Elec | Int | 0.1 |  |  | NOR |  | Stopped | Isolated | Condition Based Maintenance | Condition Detective Task | Primary | 1 | 6 |  |  |  |  | [Circuit 33] To Provide Earth Leakage | To Provide Earth Leakage | Does Not Provide Earth Leakage | Connections Loose Due To Vibration | Connections Loose Due To Vibration | UnScheduled Dragline Downtime, Medium financial loss ($20,000 - $200,000) [RF=0.024] | [5 empty] | 43800
174 | DL - Electrical Circuit | Drag Lines |  | Check Tension On Connections | Must be assessed as being capable of lasting at least until the next inspection. |  | 43800 |  | 261 | W | Elec | Int | 0.1 |  |  | NOR |  | Stopped | Isolated | Condition Based Maintenance | Condition Detective Task | Primary | 1 | 6 |  |  |  |  | [Circuit 33-general light future house exterior front] To Provide Earth Leakage | To Provide Earth Leakage | Does Not Provide Earth Leakage | Connections Loose Due To Vibration | Connections Loose Due To Vibration | UnScheduled Dragline Downtime, Medium financial loss ($20,000 - $200,000) [RF=0.024] | [5 empty] | 43800
174 | DL - Electrical Circuit | Drag Lines |  | Check Tension On Connections | Must be assessed as being capable of lasting at least until the next inspection. |  | 43800 |  | 261 | W | Elec | Int | 0.1 |  |  | NOR |  | Stopped | Isolated | Condition Based Maintenance | Condition Detective Task | Primary | 1 | 6 |  |  |  |  | [Circuit 34] To Provide Earth Leakage | To Provide Earth Leakage | Does Not Provide Earth Leakage | Connections Loose Due To Vibration | Connections Loose Due To Vibration | UnScheduled Dragline Downtime, Medium financial loss ($20,000 - $200,000) [RF=0.024] | [5 empty] | 43800
174 | DL - Electrical Circuit | Drag Lines |  | Check Tension On Connections | Must be assessed as being capable of lasting at least until the next inspection. |  | 43800 |  | 261 | W | Elec | Int | 0.1 |  |  | NOR |  | Stopped | Isolated | Condition Based Maintenance | Condition Detective Task | Primary | 1 | 6 |  |  |  |  | [Circuit 34-GPO boom front] To Provide Earth Leakage | To Provide Earth Leakage | Does Not Provide Earth Leakage | Connections Loose Due To Vibration | Connections Loose Due To Vibration | UnScheduled Dragline Downtime, Medium financial loss ($20,000 - $200,000) [RF=0.024] | [5 empty] | 43800
174 | DL - Electrical Circuit | Drag Lines |  | Check Tension On Connections | Must be assessed as being capable of lasting at least until the next inspection. |  | 43800 |  | 261 | W | Elec | Int | 0.1 |  |  | NOR |  | Stopped | Isolated | Condition Based Maintenance | Condition Detective Task | Primary | 1 | 6 |  |  |  |  | [Circuit 8- Welding outlet below house rear] To Provide Earth Leakage | To Provide Earth Leakage | Does Not Provide Earth Leakage | Connections Loose Due To Vibration | Connections Loose Due To Vibration | UnScheduled Dragline Downtime, Medium financial loss ($20,000 - $200,000) [RF=0.024] | [5 empty] | 43800
174 | DL - Electrical Circuit | Drag Lines |  | Check Tension On Connections | Must be assessed as being capable of lasting at least until the next inspection. |  | 43800 |  | 261 | W | Elec | Int | 0.1 |  |  | NOR |  | Stopped | Isolated | Condition Based Maintenance | Condition Detective Task | Primary | 1 | 6 |  |  |  |  | [Circuit 9- Welding outlet below house rear] To Provide Earth Leakage | To Provide Earth Leakage | Does Not Provide Earth Leakage | Connections Loose Due To Vibration | Connections Loose Due To Vibration | UnScheduled Dragline Downtime, Medium financial loss ($20,000 - $200,000) [RF=0.024] | [5 empty] | 43800
174 | DL - Electrical Circuit | Drag Lines |  | Investigate And Replace Faulty Parts |  |  | 8760 |  | 52 | W | Elec | Int | 2 |  |  | NOR |  | Running | Not Isolated | Condition Based Maintenance | Condition Corrective Task | Secondary | 2 | [5 empty] | [Circuit 01 ] To Provide Earth Leakage | To Provide Earth Leakage | Does Not Provide Earth Leakage | Earth Leakage Fails Due To Wear & Tear | Earth Leakage Fails Due To Wear & Tear | UnScheduled Dragline Downtime
174 | DL - Electrical Circuit | Drag Lines |  | Investigate And Replace Faulty Parts |  |  | 8760 |  | 52 | W | Elec | Int | 2 |  |  | NOR |  | Running | Not Isolated | Condition Based Maintenance | Condition Corrective Task | Secondary | 2 | [5 empty] | [Circuit 01- Welding outlet PCR room front ] To Provide Earth Leakage | To Provide Earth Leakage | Does Not Provide Earth Leakage | Earth Leakage Fails Due To Wear & Tear | Earth Leakage Fails Due To Wear & Tear | UnScheduled Dragline Downtime
174 | DL - Electrical Circuit | Drag Lines |  | Investigate And Replace Faulty Parts |  |  | 8760 |  | 52 | W | Elec | Int | 2 |  |  | NOR |  | Running | Not Isolated | Condition Based Maintenance | Condition Corrective Task | Secondary | 2 | [5 empty] | [Circuit 01-1000 W floodlight house interior front LH ] To Provide Earth Leakage | To Provide Earth Leakage | Does Not Provide Earth Leakage | Earth Leakage Fails Due To Wear & Tear | Earth Leakage Fails Due To Wear & Tear | UnScheduled Dragline Downtime
174 | DL - Electrical Circuit | Drag Lines |  | Investigate And Replace Faulty Parts |  |  | 8760 |  | 52 | W | Elec | Int | 2 |  |  | NOR |  | Running | Not Isolated | Condition Based Maintenance | Condition Corrective Task | Secondary | 2 | [5 empty] | [Circuit 01-2000 W floodlight boom front LH ] To Provide Earth Leakage | To Provide Earth Leakage | Does Not Provide Earth Leakage | Earth Leakage Fails Due To Wear & Tear | Earth Leakage Fails Due To Wear & Tear | UnScheduled Dragline Downtime
174 | DL - Electrical Circuit | Drag Lines |  | Investigate And Replace Faulty Parts |  |  | 8760 |  | 52 | W | Elec | Int | 2 |  |  | NOR |  | Running | Not Isolated | Condition Based Maintenance | Condition Corrective Task | Secondary | 2 | [5 empty] | [Circuit 02- Welding outlet PCR room rear] To Provide Earth Leakage | To Provide Earth Leakage | Does Not Provide Earth Leakage | Earth Leakage Fails Due To Wear & Tear | Earth Leakage Fails Due To Wear & Tear | UnScheduled Dragline Downtime
174 | DL - Electrical Circuit | Drag Lines |  | Investigate And Replace Faulty Parts |  |  | 8760 |  | 52 | W | Elec | Int | 2 |  |  | NOR |  | Running | Not Isolated | Condition Based Maintenance | Condition Corrective Task | Secondary | 2 | [5 empty] | [Circuit 02] To Provide Earth Leakage | To Provide Earth Leakage | Does Not Provide Earth Leakage | Earth Leakage Fails Due To Wear & Tear | Earth Leakage Fails Due To Wear & Tear | UnScheduled Dragline Downtime
174 | DL - Electrical Circuit | Drag Lines |  | Investigate And Replace Faulty Parts |  |  | 8760 |  | 52 | W | Elec | Int | 2 |  |  | NOR |  | Running | Not Isolated | Condition Based Maintenance | Condition Corrective Task | Secondary | 2 | [5 empty] | [Circuit 02-2000 W floodlight boom middle LH] To Provide Earth Leakage | To Provide Earth Leakage | Does Not Provide Earth Leakage | Earth Leakage Fails Due To Wear & Tear | Earth Leakage Fails Due To Wear & Tear | UnScheduled Dragline Downtime
174 | DL - Electrical Circuit | Drag Lines |  | Investigate And Replace Faulty Parts |  |  | 8760 |  | 52 | W | Elec | Int | 2 |  |  | NOR |  | Running | Not Isolated | Condition Based Maintenance | Condition Corrective Task | Secondary | 2 | [5 empty] | [Circuit 02-General lighting PCR room front] To Provide Earth Leakage | To Provide Earth Leakage | Does Not Provide Earth Leakage | Earth Leakage Fails Due To Wear & Tear | Earth Leakage Fails Due To Wear & Tear | UnScheduled Dragline Downtime
174 | DL - Electrical Circuit | Drag Lines |  | Investigate And Replace Faulty Parts |  |  | 8760 |  | 52 | W | Elec | Int | 2 |  |  | NOR |  | Running | Not Isolated | Condition Based Maintenance | Condition Corrective Task | Secondary | 2 | [5 empty] | [Circuit 03- Welding outlet below house rear] To Provide Earth Leakage | To Provide Earth Leakage | Does Not Provide Earth Leakage | Earth Leakage Fails Due To Wear & Tear | Earth Leakage Fails Due To Wear & Tear | UnScheduled Dragline Downtime
174 | DL - Electrical Circuit | Drag Lines |  | Investigate And Replace Faulty Parts |  |  | 8760 |  | 52 | W | Elec | Int | 2 |  |  | NOR |  | Running | Not Isolated | Condition Based Maintenance | Condition Corrective Task | Secondary | 2 | [5 empty] | [Circuit 03-2000 W floodlight boom middle LH] To Provide Earth Leakage | To Provide Earth Leakage | Does Not Provide Earth Leakage | Earth Leakage Fails Due To Wear & Tear | Earth Leakage Fails Due To Wear & Tear | UnScheduled Dragline Downtime
174 | DL - Electrical Circuit | Drag Lines |  | Investigate And Replace Faulty Parts |  |  | 8760 |  | 52 | W | Elec | Int | 2 |  |  | NOR |  | Running | Not Isolated | Condition Based Maintenance | Condition Corrective Task | Secondary | 2 | [5 empty] | [Circuit 03-General lighting house interior rear ] To Provide Earth Leakage | To Provide Earth Leakage | Does Not Provide Earth Leakage | Earth Leakage Fails Due To Wear & Tear | Earth Leakage Fails Due To Wear & Tear | UnScheduled Dragline Downtime
174 | DL - Electrical Circuit | Drag Lines |  | Investigate And Replace Faulty Parts |  |  | 8760 |  | 52 | W | Elec | Int | 2 |  |  | NOR |  | Running | Not Isolated | Condition Based Maintenance | Condition Corrective Task | Secondary | 2 | [5 empty] | [Circuit 03-General lighting PCR room ] To Provide Earth Leakage | To Provide Earth Leakage | Does Not Provide Earth Leakage | Earth Leakage Fails Due To Wear & Tear | Earth Leakage Fails Due To Wear & Tear | UnScheduled Dragline Downtime
174 | DL - Electrical Circuit | Drag Lines |  | Investigate And Replace Faulty Parts |  |  | 8760 |  | 52 | W | Elec | Int | 2 |  |  | NOR |  | Running | Not Isolated | Condition Based Maintenance | Condition Corrective Task | Secondary | 2 | [5 empty] | [Circuit 04- Welding outlet below house] To Provide Earth Leakage | To Provide Earth Leakage | Does Not Provide Earth Leakage | Earth Leakage Fails Due To Wear & Tear | Earth Leakage Fails Due To Wear & Tear | UnScheduled Dragline Downtime
174 | DL - Electrical Circuit | Drag Lines |  | Investigate And Replace Faulty Parts |  |  | 8760 |  | 52 | W | Elec | Int | 2 |  |  | NOR |  | Running | Not Isolated | Condition Based Maintenance | Condition Corrective Task | Secondary | 2 | [5 empty] | [Circuit 04-2000 W floodlight boom middle LH] To Provide Earth Leakage | To Provide Earth Leakage | Does Not Provide Earth Leakage | Earth Leakage Fails Due To Wear & Tear | Earth Leakage Fails Due To Wear & Tear | UnScheduled Dragline Downtime
174 | DL - Electrical Circuit | Drag Lines |  | Investigate And Replace Faulty Parts |  |  | 8760 |  | 52 | W | Elec | Int | 2 |  |  | NOR |  | Running | Not Isolated | Condition Based Maintenance | Condition Corrective Task | Secondary | 2 | [5 empty] | [Circuit 04-General lighting lube room] To Provide Earth Leakage | To Provide Earth Leakage | Does Not Provide Earth Leakage | Earth Leakage Fails Due To Wear & Tear | Earth Leakage Fails Due To Wear & Tear | UnScheduled Dragline Downtime
174 | DL - Electrical Circuit | Drag Lines |  | Investigate And Replace Faulty Parts |  |  | 8760 |  | 52 | W | Elec | Int | 2 |  |  | NOR |  | Running | Not Isolated | Condition Based Maintenance | Condition Corrective Task | Secondary | 2 | [5 empty] | [Circuit 04-General lighting middle door RH] To Provide Earth Leakage | To Provide Earth Leakage | Does Not Provide Earth Leakage | Earth Leakage Fails Due To Wear & Tear | Earth Leakage Fails Due To Wear & Tear | UnScheduled Dragline Downtime
174 | DL - Electrical Circuit | Drag Lines |  | Investigate And Replace Faulty Parts |  |  | 8760 |  | 52 | W | Elec | Int | 2 |  |  | NOR |  | Running | Not Isolated | Condition Based Maintenance | Condition Corrective Task | Secondary | 2 | [5 empty] | [Circuit 04-General lighting niddle door RH] To Provide Earth Leakage | To Provide Earth Leakage | Does Not Provide Earth Leakage | Earth Leakage Fails Due To Wear & Tear | Earth Leakage Fails Due To Wear & Tear | UnScheduled Dragline Downtime
174 | DL - Electrical Circuit | Drag Lines |  | Investigate And Replace Faulty Parts |  |  | 8760 |  | 52 | W | Elec | Int | 2 |  |  | NOR |  | Running | Not Isolated | Condition Based Maintenance | Condition Corrective Task | Secondary | 2 | [5 empty] | [Circuit 05- Welding outlet below house] To Provide Earth Leakage | To Provide Earth Leakage | Does Not Provide Earth Leakage | Earth Leakage Fails Due To Wear & Tear | Earth Leakage Fails Due To Wear & Tear | UnScheduled Dragline Downtime
174 | DL - Electrical Circuit | Drag Lines |  | Investigate And Replace Faulty Parts |  |  | 8760 |  | 52 | W | Elec | Int | 2 |  |  | NOR |  | Running | Not Isolated | Condition Based Maintenance | Condition Corrective Task | Secondary | 2 | [5 empty] | [Circuit 05-2000 W floodlight boom rear LH] To Provide Earth Leakage | To Provide Earth Leakage | Does Not Provide Earth Leakage | Earth Leakage Fails Due To Wear & Tear | Earth Leakage Fails Due To Wear & Tear | UnScheduled Dragline Downtime
174 | DL - Electrical Circuit | Drag Lines |  | Investigate And Replace Faulty Parts |  |  | 8760 |  | 52 | W | Elec | Int | 2 |  |  | NOR |  | Running | Not Isolated | Condition Based Maintenance | Condition Corrective Task | Secondary | 2 | [5 empty] | [Circuit 06- Welding outlet below house] To Provide Earth Leakage | To Provide Earth Leakage | Does Not Provide Earth Leakage | Earth Leakage Fails Due To Wear & Tear | Earth Leakage Fails Due To Wear & Tear | UnScheduled Dragline Downtime
174 | DL - Electrical Circuit | Drag Lines |  | Investigate And Replace Faulty Parts |  |  | 8760 |  | 52 | W | Elec | Int | 2 |  |  | NOR |  | Running | Not Isolated | Condition Based Maintenance | Condition Corrective Task | Secondary | 2 | [5 empty] | [Circuit 06-2000 W floodlight boom rear centre] To Provide Earth Leakage | To Provide Earth Leakage | Does Not Provide Earth Leakage | Earth Leakage Fails Due To Wear & Tear | Earth Leakage Fails Due To Wear & Tear | UnScheduled Dragline Downtime
174 | DL - Electrical Circuit | Drag Lines |  | Investigate And Replace Faulty Parts |  |  | 8760 |  | 52 | W | Elec | Int | 2 |  |  | NOR |  | Running | Not Isolated | Condition Based Maintenance | Condition Corrective Task | Secondary | 2 | [5 empty] | [Circuit 07- General lighting can & anti room] To Provide Earth Leakage | To Provide Earth Leakage | Does Not Provide Earth Leakage | Earth Leakage Fails Due To Wear & Tear | Earth Leakage Fails Due To Wear & Tear | UnScheduled Dragline Downtime
174 | DL - Electrical Circuit | Drag Lines |  | Investigate And Replace Faulty Parts |  |  | 8760 |  | 52 | W | Elec | Int | 2 |  |  | NOR |  | Running | Not Isolated | Condition Based Maintenance | Condition Corrective Task | Secondary | 2 | [5 empty] | [Circuit 07] To Provide Earth Leakage | To Provide Earth Leakage | Does Not Provide Earth Leakage | Earth Leakage Fails Due To Wear & Tear | Earth Leakage Fails Due To Wear & Tear | UnScheduled Dragline Downtime
174 | DL - Electrical Circuit | Drag Lines |  | Investigate And Replace Faulty Parts |  |  | 8760 |  | 52 | W | Elec | Int | 2 |  |  | NOR |  | Running | Not Isolated | Condition Based Maintenance | Condition Corrective Task | Secondary | 2 | [5 empty] | [Circuit 07-2000 W floodlight A frame top RH] To Provide Earth Leakage | To Provide Earth Leakage | Does Not Provide Earth Leakage | Earth Leakage Fails Due To Wear & Tear | Earth Leakage Fails Due To Wear & Tear | UnScheduled Dragline Downtime
174 | DL - Electrical Circuit | Drag Lines |  | Investigate And Replace Faulty Parts |  |  | 8760 |  | 52 | W | Elec | Int | 2 |  |  | NOR |  | Running | Not Isolated | Condition Based Maintenance | Condition Corrective Task | Secondary | 2 | [5 empty] | [Circuit 07-General lighting house interior middle LH] To Provide Earth Leakage | To Provide Earth Leakage | Does Not Provide Earth Leakage | Earth Leakage Fails Due To Wear & Tear | Earth Leakage Fails Due To Wear & Tear | UnScheduled Dragline Downtime
174 | DL - Electrical Circuit | Drag Lines |  | Investigate And Replace Faulty Parts |  |  | 8760 |  | 52 | W | Elec | Int | 2 |  |  | NOR |  | Running | Not Isolated | Condition Based Maintenance | Condition Corrective Task | Secondary | 2 | [5 empty] | [Circuit 08-1000 W fldlight house interior rear LH] To Provide Earth Leakage | To Provide Earth Leakage | Does Not Provide Earth Leakage | Earth Leakage Fails Due To Wear & Tear | Earth Leakage Fails Due To Wear & Tear | UnScheduled Dragline Downtime
174 | DL - Electrical Circuit | Drag Lines |  | Investigate And Replace Faulty Parts |  |  | 8760 |  | 52 | W | Elec | Int | 2 |  |  | NOR |  | Running | Not Isolated | Condition Based Maintenance | Condition Corrective Task | Secondary | 2 | [5 empty] | [Circuit 08-1000 W floodlight house interior mid LH] To Provide Earth Leakage | To Provide Earth Leakage | Does Not Provide Earth Leakage | Earth Leakage Fails Due To Wear & Tear | Earth Leakage Fails Due To Wear & Tear | UnScheduled Dragline Downtime
174 | DL - Electrical Circuit | Drag Lines |  | Investigate And Replace Faulty Parts |  |  | 8760 |  | 52 | W | Elec | Int | 2 |  |  | NOR |  | Running | Not Isolated | Condition Based Maintenance | Condition Corrective Task | Secondary | 2 | [5 empty] | [Circuit 08-1000 W floodlight house interior rear LH] To Provide Earth Leakage | To Provide Earth Leakage | Does Not Provide Earth Leakage | Earth Leakage Fails Due To Wear & Tear | Earth Leakage Fails Due To Wear & Tear | UnScheduled Dragline Downtime
174 | DL - Electrical Circuit | Drag Lines |  | Investigate And Replace Faulty Parts |  |  | 8760 |  | 52 | W | Elec | Int | 2 |  |  | NOR |  | Running | Not Isolated | Condition Based Maintenance | Condition Corrective Task | Secondary | 2 | [5 empty] | [Circuit 08-2000 W floodlight future] To Provide Earth Leakage | To Provide Earth Leakage | Does Not Provide Earth Leakage | Earth Leakage Fails Due To Wear & Tear | Earth Leakage Fails Due To Wear & Tear | UnScheduled Dragline Downtime
174 | DL - Electrical Circuit | Drag Lines |  | Investigate And Replace Faulty Parts |  |  | 8760 |  | 52 | W | Elec | Int | 2 |  |  | NOR |  | Running | Not Isolated | Condition Based Maintenance | Condition Corrective Task | Secondary | 2 | [5 empty] | [Circuit 09- General lighting house interior mid RH] To Provide Earth Leakage | To Provide Earth Leakage | Does Not Provide Earth Leakage | Earth Leakage Fails Due To Wear & Tear | Earth Leakage Fails Due To Wear & Tear | UnScheduled Dragline Downtime
174 | DL - Electrical Circuit | Drag Lines |  | Investigate And Replace Faulty Parts |  |  | 8760 |  | 52 | W | Elec | Int | 2 |  |  | NOR |  | Running | Not Isolated | Condition Based Maintenance | Condition Corrective Task | Secondary | 2 | [5 empty] | [Circuit 09-1000 W floodlight house interior rear RH] To Provide Earth Leakage | To Provide Earth Leakage | Does Not Provide Earth Leakage | Earth Leakage Fails Due To Wear & Tear | Earth Leakage Fails Due To Wear & Tear | UnScheduled Dragline Downtime
174 | DL - Electrical Circuit | Drag Lines |  | Investigate And Replace Faulty Parts |  |  | 8760 |  | 52 | W | Elec | Int | 2 |  |  | NOR |  | Running | Not Isolated | Condition Based Maintenance | Condition Corrective Task | Secondary | 2 | [5 empty] | [Circuit 09-2000 W floodlight A frame middle LH] To Provide Earth Leakage | To Provide Earth Leakage | Does Not Provide Earth Leakage | Earth Leakage Fails Due To Wear & Tear | Earth Leakage Fails Due To Wear & Tear | UnScheduled Dragline Downtime
174 | DL - Electrical Circuit | Drag Lines |  | Investigate And Replace Faulty Parts |  |  | 8760 |  | 52 | W | Elec | Int | 2 |  |  | NOR |  | Running | Not Isolated | Condition Based Maintenance | Condition Corrective Task | Secondary | 2 | [5 empty] | [Circuit 10- General lighting PCR room rear] To Provide Earth Leakage | To Provide Earth Leakage | Does Not Provide Earth Leakage | Earth Leakage Fails Due To Wear & Tear | Earth Leakage Fails Due To Wear & Tear | UnScheduled Dragline Downtime
174 | DL - Electrical Circuit | Drag Lines |  | Investigate And Replace Faulty Parts |  |  | 8760 |  | 52 | W | Elec | Int | 2 |  |  | NOR |  | Running | Not Isolated | Condition Based Maintenance | Condition Corrective Task | Secondary | 2 | [5 empty] | [Circuit 10- Welding outlet below house rear] To Provide Earth Leakage | To Provide Earth Leakage | Does Not Provide Earth Leakage | Earth Leakage Fails Due To Wear & Tear | Earth Leakage Fails Due To Wear & Tear | UnScheduled Dragline Downtime
174 | DL - Electrical Circuit | Drag Lines |  | Investigate And Replace Faulty Parts |  |  | 8760 |  | 52 | W | Elec | Int | 2 |  |  | NOR |  | Running | Not Isolated | Condition Based Maintenance | Condition Corrective Task | Secondary | 2 | [5 empty] | [Circuit 10-1000 W floodlight house interior front RH] To Provide Earth Leakage | To Provide Earth Leakage | Does Not Provide Earth Leakage | Earth Leakage Fails Due To Wear & Tear | Earth Leakage Fails Due To Wear & Tear | UnScheduled Dragline Downtime
174 | DL - Electrical Circuit | Drag Lines |  | Investigate And Replace Faulty Parts |  |  | 8760 |  | 52 | W | Elec | Int | 2 |  |  | NOR |  | Running | Not Isolated | Condition Based Maintenance | Condition Corrective Task | Secondary | 2 | [5 empty] | [Circuit 10-2000 W floodlight house top front RH] To Provide Earth Leakage | To Provide Earth Leakage | Does Not Provide Earth Leakage | Earth Leakage Fails Due To Wear & Tear | Earth Leakage Fails Due To Wear & Tear | UnScheduled Dragline Downtime
174 | DL - Electrical Circuit | Drag Lines |  | Investigate And Replace Faulty Parts |  |  | 8760 |  | 52 | W | Elec | Int | 2 |  |  | NOR |  | Running | Not Isolated | Condition Based Maintenance | Condition Corrective Task | Secondary | 2 | [5 empty] | [Circuit 11- Welding outlet below house rear] To Provide Earth Leakage | To Provide Earth Leakage | Does Not Provide Earth Leakage | Earth Leakage Fails Due To Wear & Tear | Earth Leakage Fails Due To Wear & Tear | UnScheduled Dragline Downtime
174 | DL - Electrical Circuit | Drag Lines |  | Investigate And Replace Faulty Parts |  |  | 8760 |  | 52 | W | Elec | Int | 2 |  |  | NOR |  | Running | Not Isolated | Condition Based Maintenance | Condition Corrective Task | Secondary | 2 | [5 empty] | [Circuit 11] To Provide Earth Leakage | To Provide Earth Leakage | Does Not Provide Earth Leakage | Earth Leakage Fails Due To Wear & Tear | Earth Leakage Fails Due To Wear & Tear | UnScheduled Dragline Downtime
174 | DL - Electrical Circuit | Drag Lines |  | Investigate And Replace Faulty Parts |  |  | 8760 |  | 52 | W | Elec | Int | 2 |  |  | NOR |  | Running | Not Isolated | Condition Based Maintenance | Condition Corrective Task | Secondary | 2 | [5 empty] | [Circuit 11-2000 W floodlight house top middle RH] To Provide Earth Leakage | To Provide Earth Leakage | Does Not Provide Earth Leakage | Earth Leakage Fails Due To Wear & Tear | Earth Leakage Fails Due To Wear & Tear | UnScheduled Dragline Downtime
174 | DL - Electrical Circuit | Drag Lines |  | Investigate And Replace Faulty Parts |  |  | 8760 |  | 52 | W | Elec | Int | 2 |  |  | NOR |  | Running | Not Isolated | Condition Based Maintenance | Condition Corrective Task | Secondary | 2 | [5 empty] | [Circuit 12- Welding outlet below house rear] To Provide Earth Leakage | To Provide Earth Leakage | Does Not Provide Earth Leakage | Earth Leakage Fails Due To Wear & Tear | Earth Leakage Fails Due To Wear & Tear | UnScheduled Dragline Downtime
174 | DL - Electrical Circuit | Drag Lines |  | Investigate And Replace Faulty Parts |  |  | 8760 |  | 52 | W | Elec | Int | 2 |  |  | NOR |  | Running | Not Isolated | Condition Based Maintenance | Condition Corrective Task | Secondary | 2 | [5 empty] | [Circuit 12-2000 W floodlight house top middle LH] To Provide Earth Leakage | To Provide Earth Leakage | Does Not Provide Earth Leakage | Earth Leakage Fails Due To Wear & Tear | Earth Leakage Fails Due To Wear & Tear | UnScheduled Dragline Downtime
174 | DL - Electrical Circuit | Drag Lines |  | Investigate And Replace Faulty Parts |  |  | 8760 |  | 52 | W | Elec | Int | 2 |  |  | NOR |  | Running | Not Isolated | Condition Based Maintenance | Condition Corrective Task | Secondary | 2 | [5 empty] | [Circuit 13- GPO cab & anti room LH] To Provide Earth Leakage | To Provide Earth Leakage | Does Not Provide Earth Leakage | Earth Leakage Fails Due To Wear & Tear | Earth Leakage Fails Due To Wear & Tear | UnScheduled Dragline Downtime
174 | DL - Electrical Circuit | Drag Lines |  | Investigate And Replace Faulty Parts |  |  | 8760 |  | 52 | W | Elec | Int | 2 |  |  | NOR |  | Running | Not Isolated | Condition Based Maintenance | Condition Corrective Task | Secondary | 2 | [5 empty] | [Circuit 13- GPO house exterior front] To Provide Earth Leakage | To Provide Earth Leakage | Does Not Provide Earth Leakage | Earth Leakage Fails Due To Wear & Tear | Earth Leakage Fails Due To Wear & Tear | UnScheduled Dragline Downtime
174 | DL - Electrical Circuit | Drag Lines |  | Investigate And Replace Faulty Parts |  |  | 8760 |  | 52 | W | Elec | Int | 2 |  |  | NOR |  | Running | Not Isolated | Condition Based Maintenance | Condition Corrective Task | Secondary | 2 | [5 empty] | [Circuit 13- Welding outlet below house rear] To Provide Earth Leakage | To Provide Earth Leakage | Does Not Provide Earth Leakage | Earth Leakage Fails Due To Wear & Tear | Earth Leakage Fails Due To Wear & Tear | UnScheduled Dragline Downtime
174 | DL - Electrical Circuit | Drag Lines |  | Investigate And Replace Faulty Parts |  |  | 8760 |  | 52 | W | Elec | Int | 2 |  |  | NOR |  | Running | Not Isolated | Condition Based Maintenance | Condition Corrective Task | Secondary | 2 | [5 empty] | [Circuit 14- GPO cab & anti room RH] To Provide Earth Leakage | To Provide Earth Leakage | Does Not Provide Earth Leakage | Earth Leakage Fails Due To Wear & Tear | Earth Leakage Fails Due To Wear & Tear | UnScheduled Dragline Downtime
174 | DL - Electrical Circuit | Drag Lines |  | Investigate And Replace Faulty Parts |  |  | 8760 |  | 52 | W | Elec | Int | 2 |  |  | NOR |  | Running | Not Isolated | Condition Based Maintenance | Condition Corrective Task | Secondary | 2 | [5 empty] | [Circuit 14- GPO house interior RH] To Provide Earth Leakage | To Provide Earth Leakage | Does Not Provide Earth Leakage | Earth Leakage Fails Due To Wear & Tear | Earth Leakage Fails Due To Wear & Tear | UnScheduled Dragline Downtime
174 | DL - Electrical Circuit | Drag Lines |  | Investigate And Replace Faulty Parts |  |  | 8760 |  | 52 | W | Elec | Int | 2 |  |  | NOR |  | Running | Not Isolated | Condition Based Maintenance | Condition Corrective Task | Secondary | 2 | [5 empty] | [Circuit 15- GPO cab & anti room RH] To Provide Earth Leakage | To Provide Earth Leakage | Does Not Provide Earth Leakage | Earth Leakage Fails Due To Wear & Tear | Earth Leakage Fails Due To Wear & Tear | UnScheduled Dragline Downtime
174 | DL - Electrical Circuit | Drag Lines |  | Investigate And Replace Faulty Parts |  |  | 8760 |  | 52 | W | Elec | Int | 2 |  |  | NOR |  | Running | Not Isolated | Condition Based Maintenance | Condition Corrective Task | Secondary | 2 | [5 empty] | [Circuit 15- GPO lube room] To Provide Earth Leakage | To Provide Earth Leakage | Does Not Provide Earth Leakage | Earth Leakage Fails Due To Wear & Tear | Earth Leakage Fails Due To Wear & Tear | UnScheduled Dragline Downtime
174 | DL - Electrical Circuit | Drag Lines |  | Investigate And Replace Faulty Parts |  |  | 8760 |  | 52 | W | Elec | Int | 2 |  |  | NOR |  | Running | Not Isolated | Condition Based Maintenance | Condition Corrective Task | Secondary | 2 | [5 empty] | [Circuit 16- GPO house interior rear LH] To Provide Earth Leakage | To Provide Earth Leakage | Does Not Provide Earth Leakage | Earth Leakage Fails Due To Wear & Tear | Earth Leakage Fails Due To Wear & Tear | UnScheduled Dragline Downtime
174 | DL - Electrical Circuit | Drag Lines |  | Investigate And Replace Faulty Parts |  |  | 8760 |  | 52 | W | Elec | Int | 2 |  |  | NOR |  | Running | Not Isolated | Condition Based Maintenance | Condition Corrective Task | Secondary | 2 | [5 empty] | [Circuit 16- GPO PCR room RH] To Provide Earth Leakage | To Provide Earth Leakage | Does Not Provide Earth Leakage | Earth Leakage Fails Due To Wear & Tear | Earth Leakage Fails Due To Wear & Tear | UnScheduled Dragline Downtime
174 | DL - Electrical Circuit | Drag Lines |  | Investigate And Replace Faulty Parts |  |  | 8760 |  | 52 | W | Elec | Int | 2 |  |  | NOR |  | Running | Not Isolated | Condition Based Maintenance | Condition Corrective Task | Secondary | 2 | [5 empty] | [Circuit 19- GPO PCR room LH] To Provide Earth Leakage | To Provide Earth Leakage | Does Not Provide Earth Leakage | Earth Leakage Fails Due To Wear & Tear | Earth Leakage Fails Due To Wear & Tear | UnScheduled Dragline Downtime
174 | DL - Electrical Circuit | Drag Lines |  | Investigate And Replace Faulty Parts |  |  | 8760 |  | 52 | W | Elec | Int | 2 |  |  | NOR |  | Running | Not Isolated | Condition Based Maintenance | Condition Corrective Task | Secondary | 2 | [5 empty] | [Circuit 19- GPO PCR room] To Provide Earth Leakage | To Provide Earth Leakage | Does Not Provide Earth Leakage | Earth Leakage Fails Due To Wear & Tear | Earth Leakage Fails Due To Wear & Tear | UnScheduled Dragline Downtime
174 | DL - Electrical Circuit | Drag Lines |  | Investigate And Replace Faulty Parts |  |  | 8760 |  | 52 | W | Elec | Int | 2 |  |  | NOR |  | Running | Not Isolated | Condition Based Maintenance | Condition Corrective Task | Secondary | 2 | [5 empty] | [Circuit 19-2000 W floodlight house top rear RH] To Provide Earth Leakage | To Provide Earth Leakage | Does Not Provide Earth Leakage | Earth Leakage Fails Due To Wear & Tear | Earth Leakage Fails Due To Wear & Tear | UnScheduled Dragline Downtime
174 | DL - Electrical Circuit | Drag Lines |  | Investigate And Replace Faulty Parts |  |  | 8760 |  | 52 | W | Elec | Int | 2 |  |  | NOR |  | Running | Not Isolated | Condition Based Maintenance | Condition Corrective Task | Secondary | 2 | [5 empty] | [Circuit 20- 32 V lead lights house interior perimeter] To Provide Earth Leakage | To Provide Earth Leakage | Does Not Provide Earth Leakage | Earth Leakage Fails Due To Wear & Tear | Earth Leakage Fails Due To Wear & Tear | UnScheduled Dragline Downtime
174 | DL - Electrical Circuit | Drag Lines |  | Investigate And Replace Faulty Parts |  |  | 8760 |  | 52 | W | Elec | Int | 2 |  |  | NOR |  | Running | Not Isolated | Condition Based Maintenance | Condition Corrective Task | Secondary | 2 | [5 empty] | [Circuit 20- GPO PCR room] To Provide Earth Leakage | To Provide Earth Leakage | Does Not Provide Earth Leakage | Earth Leakage Fails Due To Wear & Tear | Earth Leakage Fails Due To Wear & Tear | UnScheduled Dragline Downtime
174 | DL - Electrical Circuit | Drag Lines |  | Investigate And Replace Faulty Parts |  |  | 8760 |  | 52 | W | Elec | Int | 2 |  |  | NOR |  | Running | Not Isolated | Condition Based Maintenance | Condition Corrective Task | Secondary | 2 | [5 empty] | [Circuit 21- GPO below house rear] To Provide Earth Leakage | To Provide Earth Leakage | Does Not Provide Earth Leakage | Earth Leakage Fails Due To Wear & Tear | Earth Leakage Fails Due To Wear & Tear | UnScheduled Dragline Downtime
174 | DL - Electrical Circuit | Drag Lines |  | Investigate And Replace Faulty Parts |  |  | 8760 |  | 52 | W | Elec | Int | 2 |  |  | NOR |  | Running | Not Isolated | Condition Based Maintenance | Condition Corrective Task | Secondary | 2 | [5 empty] | [Circuit 22- General light revolving frame swing LH] To Provide Earth Leakage | To Provide Earth Leakage | Does Not Provide Earth Leakage | Earth Leakage Fails Due To Wear & Tear | Earth Leakage Fails Due To Wear & Tear | UnScheduled Dragline Downtime
174 | DL - Electrical Circuit | Drag Lines |  | Investigate And Replace Faulty Parts |  |  | 8760 |  | 52 | W | Elec | Int | 2 |  |  | NOR |  | Running | Not Isolated | Condition Based Maintenance | Condition Corrective Task | Secondary | 2 | [5 empty] | [Circuit 22- General light revolving frame swing RH] To Provide Earth Leakage | To Provide Earth Leakage | Does Not Provide Earth Leakage | Earth Leakage Fails Due To Wear & Tear | Earth Leakage Fails Due To Wear & Tear | UnScheduled Dragline Downtime
174 | DL - Electrical Circuit | Drag Lines |  | Investigate And Replace Faulty Parts |  |  | 8760 |  | 52 | W | Elec | Int | 2 |  |  | NOR |  | Running | Not Isolated | Condition Based Maintenance | Condition Corrective Task | Secondary | 2 | [5 empty] | [Circuit 25- General light revolving frame propel LH] To Provide Earth Leakage | To Provide Earth Leakage | Does Not Provide Earth Leakage | Earth Leakage Fails Due To Wear & Tear | Earth Leakage Fails Due To Wear & Tear | UnScheduled Dragline Downtime
174 | DL - Electrical Circuit | Drag Lines |  | Investigate And Replace Faulty Parts |  |  | 8760 |  | 52 | W | Elec | Int | 2 |  |  | NOR |  | Running | Not Isolated | Condition Based Maintenance | Condition Corrective Task | Secondary | 2 | [5 empty] | [Circuit 25- General lighting 22 kV slipring room] To Provide Earth Leakage | To Provide Earth Leakage | Does Not Provide Earth Leakage | Earth Leakage Fails Due To Wear & Tear | Earth Leakage Fails Due To Wear & Tear | UnScheduled Dragline Downtime
174 | DL - Electrical Circuit | Drag Lines |  | Investigate And Replace Faulty Parts |  |  | 8760 |  | 52 | W | Elec | Int | 2 |  |  | NOR |  | Running | Not Isolated | Condition Based Maintenance | Condition Corrective Task | Secondary | 2 | [5 empty] | [Circuit 25-1000 W floodlights carbon & adjacent] To Provide Earth Leakage | To Provide Earth Leakage | Does Not Provide Earth Leakage | Earth Leakage Fails Due To Wear & Tear | Earth Leakage Fails Due To Wear & Tear | UnScheduled Dragline Downtime
174 | DL - Electrical Circuit | Drag Lines |  | Investigate And Replace Faulty Parts |  |  | 8760 |  | 52 | W | Elec | Int | 2 |  |  | NOR |  | Running | Not Isolated | Condition Based Maintenance | Condition Corrective Task | Secondary | 2 | [5 empty] | [Circuit 26- 32 V lead light revolving frame] To Provide Earth Leakage | To Provide Earth Leakage | Does Not Provide Earth Leakage | Earth Leakage Fails Due To Wear & Tear | Earth Leakage Fails Due To Wear & Tear | UnScheduled Dragline Downtime
174 | DL - Electrical Circuit | Drag Lines |  | Investigate And Replace Faulty Parts |  |  | 8760 |  | 52 | W | Elec | Int | 2 |  |  | NOR |  | Running | Not Isolated | Condition Based Maintenance | Condition Corrective Task | Secondary | 2 | [5 empty] | [Circuit 26- General light revolving frame front] To Provide Earth Leakage | To Provide Earth Leakage | Does Not Provide Earth Leakage | Earth Leakage Fails Due To Wear & Tear | Earth Leakage Fails Due To Wear & Tear | UnScheduled Dragline Downtime
174 | DL - Electrical Circuit | Drag Lines |  | Investigate And Replace Faulty Parts |  |  | 8760 |  | 52 | W | Elec | Int | 2 |  |  | NOR |  | Running | Not Isolated | Condition Based Maintenance | Condition Corrective Task | Secondary | 2 | [5 empty] | [Circuit 26-General lighting fan intake house rear] To Provide Earth Leakage | To Provide Earth Leakage | Does Not Provide Earth Leakage | Earth Leakage Fails Due To Wear & Tear | Earth Leakage Fails Due To Wear & Tear | UnScheduled Dragline Downtime
174 | DL - Electrical Circuit | Drag Lines |  | Investigate And Replace Faulty Parts |  |  | 8760 |  | 52 | W | Elec | Int | 2 |  |  | NOR |  | Running | Not Isolated | Condition Based Maintenance | Condition Corrective Task | Secondary | 2 | [5 empty] | [Circuit 27- GPO revolving frame rear LH] To Provide Earth Leakage | To Provide Earth Leakage | Does Not Provide Earth Leakage | Earth Leakage Fails Due To Wear & Tear | Earth Leakage Fails Due To Wear & Tear | UnScheduled Dragline Downtime
174 | DL - Electrical Circuit | Drag Lines |  | Investigate And Replace Faulty Parts |  |  | 8760 |  | 52 | W | Elec | Int | 2 |  |  | NOR |  | Running | Not Isolated | Condition Based Maintenance | Condition Corrective Task | Secondary | 2 | [5 empty] | [Circuit 27- GPO revolving frame RH] To Provide Earth Leakage | To Provide Earth Leakage | Does Not Provide Earth Leakage | Earth Leakage Fails Due To Wear & Tear | Earth Leakage Fails Due To Wear & Tear | UnScheduled Dragline Downtime
174 | DL - Electrical Circuit | Drag Lines |  | Investigate And Replace Faulty Parts |  |  | 8760 |  | 52 | W | Elec | Int | 2 |  |  | NOR |  | Running | Not Isolated | Condition Based Maintenance | Condition Corrective Task | Secondary | 2 | [5 empty] | [Circuit 27-General lighting future] To Provide Earth Leakage | To Provide Earth Leakage | Does Not Provide Earth Leakage | Earth Leakage Fails Due To Wear & Tear | Earth Leakage Fails Due To Wear & Tear | UnScheduled Dragline Downtime
174 | DL - Electrical Circuit | Drag Lines |  | Investigate And Replace Faulty Parts |  |  | 8760 |  | 52 | W | Elec | Int | 2 |  |  | NOR |  | Running | Not Isolated | Condition Based Maintenance | Condition Corrective Task | Secondary | 2 | [5 empty] | [Circuit 28- General light revolv frame centre rear LH] To Provide Earth Leakage | To Provide Earth Leakage | Does Not Provide Earth Leakage | Earth Leakage Fails Due To Wear & Tear | Earth Leakage Fails Due To Wear & Tear | UnScheduled Dragline Downtime
174 | DL - Electrical Circuit | Drag Lines |  | Investigate And Replace Faulty Parts |  |  | 8760 |  | 52 | W | Elec | Int | 2 |  |  | NOR |  | Running | Not Isolated | Condition Based Maintenance | Condition Corrective Task | Secondary | 2 | [5 empty] | [Circuit 28- GPO house interior front] To Provide Earth Leakage | To Provide Earth Leakage | Does Not Provide Earth Leakage | Earth Leakage Fails Due To Wear & Tear | Earth Leakage Fails Due To Wear & Tear | UnScheduled Dragline Downtime
174 | DL - Electrical Circuit | Drag Lines |  | Investigate And Replace Faulty Parts |  |  | 8760 |  | 52 | W | Elec | Int | 2 |  |  | NOR |  | Running | Not Isolated | Condition Based Maintenance | Condition Corrective Task | Secondary | 2 | [5 empty] | [Circuit 28-GPO outside front filter house] To Provide Earth Leakage | To Provide Earth Leakage | Does Not Provide Earth Leakage | Earth Leakage Fails Due To Wear & Tear | Earth Leakage Fails Due To Wear & Tear | UnScheduled Dragline Downtime
174 | DL - Electrical Circuit | Drag Lines |  | Investigate And Replace Faulty Parts |  |  | 8760 |  | 52 | W | Elec | Int | 2 |  |  | NOR |  | Running | Not Isolated | Condition Based Maintenance | Condition Corrective Task | Secondary | 2 | [5 empty] | [Circuit 29-GPO fan houses 1, 3 front LH] To Provide Earth Leakage | To Provide Earth Leakage | Does Not Provide Earth Leakage | Earth Leakage Fails Due To Wear & Tear | Earth Leakage Fails Due To Wear & Tear | UnScheduled Dragline Downtime
174 | DL - Electrical Circuit | Drag Lines |  | Investigate And Replace Faulty Parts |  |  | 8760 |  | 52 | W | Elec | Int | 2 |  |  | NOR |  | Running | Not Isolated | Condition Based Maintenance | Condition Corrective Task | Secondary | 2 | [5 empty] | [Circuit 30-GPO fan houses 6, 8 rear RH] To Provide Earth Leakage | To Provide Earth Leakage | Does Not Provide Earth Leakage | Earth Leakage Fails Due To Wear & Tear | Earth Leakage Fails Due To Wear & Tear | UnScheduled Dragline Downtime
174 | DL - Electrical Circuit | Drag Lines |  | Investigate And Replace Faulty Parts |  |  | 8760 |  | 52 | W | Elec | Int | 2 |  |  | NOR |  | Running | Not Isolated | Condition Based Maintenance | Condition Corrective Task | Secondary | 2 | [5 empty] | [Circuit 31- Emergency and House Interior Lights] To Provide Earth Leakage | To Provide Earth Leakage | Does Not Provide Earth Leakage | Earth Leakage Fails Due To Wear & Tear | Earth Leakage Fails Due To Wear & Tear | UnScheduled Dragline Downtime
174 | DL - Electrical Circuit | Drag Lines |  | Investigate And Replace Faulty Parts |  |  | 8760 |  | 52 | W | Elec | Int | 2 |  |  | NOR |  | Running | Not Isolated | Condition Based Maintenance | Condition Corrective Task | Secondary | 2 | [5 empty] | [Circuit 31- GPO below sink & column near sink] To Provide Earth Leakage | To Provide Earth Leakage | Does Not Provide Earth Leakage | Earth Leakage Fails Due To Wear & Tear | Earth Leakage Fails Due To Wear & Tear | UnScheduled Dragline Downtime
174 | DL - Electrical Circuit | Drag Lines |  | Investigate And Replace Faulty Parts |  |  | 8760 |  | 52 | W | Elec | Int | 2 |  |  | NOR |  | Running | Not Isolated | Condition Based Maintenance | Condition Corrective Task | Secondary | 2 | [5 empty] | [Circuit 31-1000 W floodlight below house rear] To Provide Earth Leakage | To Provide Earth Leakage | Does Not Provide Earth Leakage | Earth Leakage Fails Due To Wear & Tear | Earth Leakage Fails Due To Wear & Tear | UnScheduled Dragline Downtime
174 | DL - Electrical Circuit | Drag Lines |  | Investigate And Replace Faulty Parts |  |  | 8760 |  | 52 | W | Elec | Int | 2 |  |  | NOR |  | Running | Not Isolated | Condition Based Maintenance | Condition Corrective Task | Secondary | 2 | [5 empty] | [Circuit 32- GPO in cab for monitor] To Provide Earth Leakage | To Provide Earth Leakage | Does Not Provide Earth Leakage | Earth Leakage Fails Due To Wear & Tear | Earth Leakage Fails Due To Wear & Tear | UnScheduled Dragline Downtime
174 | DL - Electrical Circuit | Drag Lines |  | Investigate And Replace Faulty Parts |  |  | 8760 |  | 52 | W | Elec | Int | 2 |  |  | NOR |  | Running | Not Isolated | Condition Based Maintenance | Condition Corrective Task | Secondary | 2 | [5 empty] | [Circuit 32] To Provide Earth Leakage | To Provide Earth Leakage | Does Not Provide Earth Leakage | Earth Leakage Fails Due To Wear & Tear | Earth Leakage Fails Due To Wear & Tear | UnScheduled Dragline Downtime
174 | DL - Electrical Circuit | Drag Lines |  | Investigate And Replace Faulty Parts |  |  | 8760 |  | 52 | W | Elec | Int | 2 |  |  | NOR |  | Running | Not Isolated | Condition Based Maintenance | Condition Corrective Task | Secondary | 2 | [5 empty] | [Circuit 32-General lighting below house rear] To Provide Earth Leakage | To Provide Earth Leakage | Does Not Provide Earth Leakage | Earth Leakage Fails Due To Wear & Tear | Earth Leakage Fails Due To Wear & Tear | UnScheduled Dragline Downtime
174 | DL - Electrical Circuit | Drag Lines |  | Investigate And Replace Faulty Parts |  |  | 8760 |  | 52 | W | Elec | Int | 2 |  |  | NOR |  | Running | Not Isolated | Condition Based Maintenance | Condition Corrective Task | Secondary | 2 | [5 empty] | [Circuit 33] To Provide Earth Leakage | To Provide Earth Leakage | Does Not Provide Earth Leakage | Earth Leakage Fails Due To Wear & Tear | Earth Leakage Fails Due To Wear & Tear | UnScheduled Dragline Downtime
174 | DL - Electrical Circuit | Drag Lines |  | Investigate And Replace Faulty Parts |  |  | 8760 |  | 52 | W | Elec | Int | 2 |  |  | NOR |  | Running | Not Isolated | Condition Based Maintenance | Condition Corrective Task | Secondary | 2 | [5 empty] | [Circuit 33-general light future house exterior front] To Provide Earth Leakage | To Provide Earth Leakage | Does Not Provide Earth Leakage | Earth Leakage Fails Due To Wear & Tear | Earth Leakage Fails Due To Wear & Tear | UnScheduled Dragline Downtime
174 | DL - Electrical Circuit | Drag Lines |  | Investigate And Replace Faulty Parts |  |  | 8760 |  | 52 | W | Elec | Int | 2 |  |  | NOR |  | Running | Not Isolated | Condition Based Maintenance | Condition Corrective Task | Secondary | 2 | [5 empty] | [Circuit 34] To Provide Earth Leakage | To Provide Earth Leakage | Does Not Provide Earth Leakage | Earth Leakage Fails Due To Wear & Tear | Earth Leakage Fails Due To Wear & Tear | UnScheduled Dragline Downtime
174 | DL - Electrical Circuit | Drag Lines |  | Investigate And Replace Faulty Parts |  |  | 8760 |  | 52 | W | Elec | Int | 2 |  |  | NOR |  | Running | Not Isolated | Condition Based Maintenance | Condition Corrective Task | Secondary | 2 | [5 empty] | [Circuit 34-GPO boom front] To Provide Earth Leakage | To Provide Earth Leakage | Does Not Provide Earth Leakage | Earth Leakage Fails Due To Wear & Tear | Earth Leakage Fails Due To Wear & Tear | UnScheduled Dragline Downtime
174 | DL - Electrical Circuit | Drag Lines |  | Investigate And Replace Faulty Parts |  |  | 8760 |  | 52 | W | Elec | Int | 2 |  |  | NOR |  | Running | Not Isolated | Condition Based Maintenance | Condition Corrective Task | Secondary | 2 | [5 empty] | [Circuit 8- Welding outlet below house rear] To Provide Earth Leakage | To Provide Earth Leakage | Does Not Provide Earth Leakage | Earth Leakage Fails Due To Wear & Tear | Earth Leakage Fails Due To Wear & Tear | UnScheduled Dragline Downtime
174 | DL - Electrical Circuit | Drag Lines |  | Investigate And Replace Faulty Parts |  |  | 8760 |  | 52 | W | Elec | Int | 2 |  |  | NOR |  | Running | Not Isolated | Condition Based Maintenance | Condition Corrective Task | Secondary | 2 | [5 empty] | [Circuit 9- Welding outlet below house rear] To Provide Earth Leakage | To Provide Earth Leakage | Does Not Provide Earth Leakage | Earth Leakage Fails Due To Wear & Tear | Earth Leakage Fails Due To Wear & Tear | UnScheduled Dragline Downtime
174 | DL - Electrical Circuit | Drag Lines |  | Perform & Record Earth Leakage Injection Trip Time Test - mSec | All Protective Devices must activate with a + or - 10% sensitivity. Therefore the device must trip within + or - 10% of it's specified current and time. | Use the Earth Leakage Protection relay Procedure EP-15 when conducting tests. | 8760 | 1 | 96 | W | Elec | Int | 0.1 | Test |  | STA | CI-004 | Stopped | Isolated | Condition Based Maintenance | Condition Detective Task | Primary | 3 | 3 |  |  |  |  | [Circuit 01 ] To Provide Earth Leakage | To Provide Earth Leakage | Does Not Provide Earth Leakage | Earth Leakage Fails Due To Wear & Tear | Earth Leakage Fails Due To Wear & Tear | UnScheduled Dragline Downtime | [5 empty] | 8760
174 | DL - Electrical Circuit | Drag Lines |  | Perform & Record Earth Leakage Injection Trip Time Test - mSec | All Protective Devices must activate with a + or - 10% sensitivity. Therefore the device must trip within + or - 10% of it's specified current and time. | Use the Earth Leakage Protection relay Procedure EP-15 when conducting tests. | 8760 | 1 | 96 | W | Elec | Int | 0.1 | Test |  | STA | CI-004 | Stopped | Isolated | Condition Based Maintenance | Condition Detective Task | Primary | 3 | 3 |  |  |  |  | [Circuit 01- Welding outlet PCR room front ] To Provide Earth Leakage | To Provide Earth Leakage | Does Not Provide Earth Leakage | Earth Leakage Fails Due To Wear & Tear | Earth Leakage Fails Due To Wear & Tear | UnScheduled Dragline Downtime | [5 empty] | 8760
174 | DL - Electrical Circuit | Drag Lines |  | Perform & Record Earth Leakage Injection Trip Time Test - mSec | All Protective Devices must activate with a + or - 10% sensitivity. Therefore the device must trip within + or - 10% of it's specified current and time. | Use the Earth Leakage Protection relay Procedure EP-15 when conducting tests. | 8760 | 1 | 96 | W | Elec | Int | 0.1 | Test |  | STA | CI-004 | Stopped | Isolated | Condition Based Maintenance | Condition Detective Task | Primary | 3 | 3 |  |  |  |  | [Circuit 01-1000 W floodlight house interior front LH ] To Provide Earth Leakage | To Provide Earth Leakage | Does Not Provide Earth Leakage | Earth Leakage Fails Due To Wear & Tear | Earth Leakage Fails Due To Wear & Tear | UnScheduled Dragline Downtime | [5 empty] | 8760
174 | DL - Electrical Circuit | Drag Lines |  | Perform & Record Earth Leakage Injection Trip Time Test - mSec | All Protective Devices must activate with a + or - 10% sensitivity. Therefore the device must trip within + or - 10% of it's specified current and time. | Use the Earth Leakage Protection relay Procedure EP-15 when conducting tests. | 8760 | 1 | 96 | W | Elec | Int | 0.1 | Test |  | STA | CI-004 | Stopped | Isolated | Condition Based Maintenance | Condition Detective Task | Primary | 3 | 3 |  |  |  |  | [Circuit 01-2000 W floodlight boom front LH ] To Provide Earth Leakage | To Provide Earth Leakage | Does Not Provide Earth Leakage | Earth Leakage Fails Due To Wear & Tear | Earth Leakage Fails Due To Wear & Tear | UnScheduled Dragline Downtime | [5 empty] | 8760
174 | DL - Electrical Circuit | Drag Lines |  | Perform & Record Earth Leakage Injection Trip Time Test - mSec | All Protective Devices must activate with a + or - 10% sensitivity. Therefore the device must trip within + or - 10% of it's specified current and time. | Use the Earth Leakage Protection relay Procedure EP-15 when conducting tests. | 8760 | 1 | 96 | W | Elec | Int | 0.1 | Test |  | STA | CI-004 | Stopped | Isolated | Condition Based Maintenance | Condition Detective Task | Primary | 3 | 3 |  |  |  |  | [Circuit 02- Welding outlet PCR room rear] To Provide Earth Leakage | To Provide Earth Leakage | Does Not Provide Earth Leakage | Earth Leakage Fails Due To Wear & Tear | Earth Leakage Fails Due To Wear & Tear | UnScheduled Dragline Downtime | [5 empty] | 8760
174 | DL - Electrical Circuit | Drag Lines |  | Perform & Record Earth Leakage Injection Trip Time Test - mSec | All Protective Devices must activate with a + or - 10% sensitivity. Therefore the device must trip within + or - 10% of it's specified current and time. | Use the Earth Leakage Protection relay Procedure EP-15 when conducting tests. | 8760 | 1 | 96 | W | Elec | Int | 0.1 | Test |  | STA | CI-004 | Stopped | Isolated | Condition Based Maintenance | Condition Detective Task | Primary | 3 | 3 |  |  |  |  | [Circuit 02] To Provide Earth Leakage | To Provide Earth Leakage | Does Not Provide Earth Leakage | Earth Leakage Fails Due To Wear & Tear | Earth Leakage Fails Due To Wear & Tear | UnScheduled Dragline Downtime | [5 empty] | 8760
174 | DL - Electrical Circuit | Drag Lines |  | Perform & Record Earth Leakage Injection Trip Time Test - mSec | All Protective Devices must activate with a + or - 10% sensitivity. Therefore the device must trip within + or - 10% of it's specified current and time. | Use the Earth Leakage Protection relay Procedure EP-15 when conducting tests. | 8760 | 1 | 96 | W | Elec | Int | 0.1 | Test |  | STA | CI-004 | Stopped | Isolated | Condition Based Maintenance | Condition Detective Task | Primary | 3 | 3 |  |  |  |  | [Circuit 02-2000 W floodlight boom middle LH] To Provide Earth Leakage | To Provide Earth Leakage | Does Not Provide Earth Leakage | Earth Leakage Fails Due To Wear & Tear | Earth Leakage Fails Due To Wear & Tear | UnScheduled Dragline Downtime | [5 empty] | 8760
174 | DL - Electrical Circuit | Drag Lines |  | Perform & Record Earth Leakage Injection Trip Time Test - mSec | All Protective Devices must activate with a + or - 10% sensitivity. Therefore the device must trip within + or - 10% of it's specified current and time. | Use the Earth Leakage Protection relay Procedure EP-15 when conducting tests. | 8760 | 1 | 96 | W | Elec | Int | 0.1 | Test |  | STA | CI-004 | Stopped | Isolated | Condition Based Maintenance | Condition Detective Task | Primary | 3 | 3 |  |  |  |  | [Circuit 02-General lighting PCR room front] To Provide Earth Leakage | To Provide Earth Leakage | Does Not Provide Earth Leakage | Earth Leakage Fails Due To Wear & Tear | Earth Leakage Fails Due To Wear & Tear | UnScheduled Dragline Downtime | [5 empty] | 8760
174 | DL - Electrical Circuit | Drag Lines |  | Perform & Record Earth Leakage Injection Trip Time Test - mSec | All Protective Devices must activate with a + or - 10% sensitivity. Therefore the device must trip within + or - 10% of it's specified current and time. | Use the Earth Leakage Protection relay Procedure EP-15 when conducting tests. | 8760 | 1 | 96 | W | Elec | Int | 0.1 | Test |  | STA | CI-004 | Stopped | Isolated | Condition Based Maintenance | Condition Detective Task | Primary | 3 | 3 |  |  |  |  | [Circuit 03- Welding outlet below house rear] To Provide Earth Leakage | To Provide Earth Leakage | Does Not Provide Earth Leakage | Earth Leakage Fails Due To Wear & Tear | Earth Leakage Fails Due To Wear & Tear | UnScheduled Dragline Downtime | [5 empty] | 8760
174 | DL - Electrical Circuit | Drag Lines |  | Perform & Record Earth Leakage Injection Trip Time Test - mSec | All Protective Devices must activate with a + or - 10% sensitivity. Therefore the device must trip within + or - 10% of it's specified current and time. | Use the Earth Leakage Protection relay Procedure EP-15 when conducting tests. | 8760 | 1 | 96 | W | Elec | Int | 0.1 | Test |  | STA | CI-004 | Stopped | Isolated | Condition Based Maintenance | Condition Detective Task | Primary | 3 | 3 |  |  |  |  | [Circuit 03-2000 W floodlight boom middle LH] To Provide Earth Leakage | To Provide Earth Leakage | Does Not Provide Earth Leakage | Earth Leakage Fails Due To Wear & Tear | Earth Leakage Fails Due To Wear & Tear | UnScheduled Dragline Downtime | [5 empty] | 8760
174 | DL - Electrical Circuit | Drag Lines |  | Perform & Record Earth Leakage Injection Trip Time Test - mSec | All Protective Devices must activate with a + or - 10% sensitivity. Therefore the device must trip within + or - 10% of it's specified current and time. | Use the Earth Leakage Protection relay Procedure EP-15 when conducting tests. | 8760 | 1 | 96 | W | Elec | Int | 0.1 | Test |  | STA | CI-004 | Stopped | Isolated | Condition Based Maintenance | Condition Detective Task | Primary | 3 | 3 |  |  |  |  | [Circuit 03-General lighting house interior rear ] To Provide Earth Leakage | To Provide Earth Leakage | Does Not Provide Earth Leakage | Earth Leakage Fails Due To Wear & Tear | Earth Leakage Fails Due To Wear & Tear | UnScheduled Dragline Downtime | [5 empty] | 8760
174 | DL - Electrical Circuit | Drag Lines |  | Perform & Record Earth Leakage Injection Trip Time Test - mSec | All Protective Devices must activate with a + or - 10% sensitivity. Therefore the device must trip within + or - 10% of it's specified current and time. | Use the Earth Leakage Protection relay Procedure EP-15 when conducting tests. | 8760 | 1 | 96 | W | Elec | Int | 0.1 | Test |  | STA | CI-004 | Stopped | Isolated | Condition Based Maintenance | Condition Detective Task | Primary | 3 | 3 |  |  |  |  | [Circuit 03-General lighting PCR room ] To Provide Earth Leakage | To Provide Earth Leakage | Does Not Provide Earth Leakage | Earth Leakage Fails Due To Wear & Tear | Earth Leakage Fails Due To Wear & Tear | UnScheduled Dragline Downtime | [5 empty] | 8760
174 | DL - Electrical Circuit | Drag Lines |  | Perform & Record Earth Leakage Injection Trip Time Test - mSec | All Protective Devices must activate with a + or - 10% sensitivity. Therefore the device must trip within + or - 10% of it's specified current and time. | Use the Earth Leakage Protection relay Procedure EP-15 when conducting tests. | 8760 | 1 | 96 | W | Elec | Int | 0.1 | Test |  | STA | CI-004 | Stopped | Isolated | Condition Based Maintenance | Condition Detective Task | Primary | 3 | 3 |  |  |  |  | [Circuit 04- Welding outlet below house] To Provide Earth Leakage | To Provide Earth Leakage | Does Not Provide Earth Leakage | Earth Leakage Fails Due To Wear & Tear | Earth Leakage Fails Due To Wear & Tear | UnScheduled Dragline Downtime | [5 empty] | 8760
174 | DL - Electrical Circuit | Drag Lines |  | Perform & Record Earth Leakage Injection Trip Time Test - mSec | All Protective Devices must activate with a + or - 10% sensitivity. Therefore the device must trip within + or - 10% of it's specified current and time. | Use the Earth Leakage Protection relay Procedure EP-15 when conducting tests. | 8760 | 1 | 96 | W | Elec | Int | 0.1 | Test |  | STA | CI-004 | Stopped | Isolated | Condition Based Maintenance | Condition Detective Task | Primary | 3 | 3 |  |  |  |  | [Circuit 04-2000 W floodlight boom middle LH] To Provide Earth Leakage | To Provide Earth Leakage | Does Not Provide Earth Leakage | Earth Leakage Fails Due To Wear & Tear | Earth Leakage Fails Due To Wear & Tear | UnScheduled Dragline Downtime | [5 empty] | 8760
174 | DL - Electrical Circuit | Drag Lines |  | Perform & Record Earth Leakage Injection Trip Time Test - mSec | All Protective Devices must activate with a + or - 10% sensitivity. Therefore the device must trip within + or - 10% of it's specified current and time. | Use the Earth Leakage Protection relay Procedure EP-15 when conducting tests. | 8760 | 1 | 96 | W | Elec | Int | 0.1 | Test |  | STA | CI-004 | Stopped | Isolated | Condition Based Maintenance | Condition Detective Task | Primary | 3 | 3 |  |  |  |  | [Circuit 04-General lighting lube room] To Provide Earth Leakage | To Provide Earth Leakage | Does Not Provide Earth Leakage | Earth Leakage Fails Due To Wear & Tear | Earth Leakage Fails Due To Wear & Tear | UnScheduled Dragline Downtime | [5 empty] | 8760
174 | DL - Electrical Circuit | Drag Lines |  | Perform & Record Earth Leakage Injection Trip Time Test - mSec | All Protective Devices must activate with a + or - 10% sensitivity. Therefore the device must trip within + or - 10% of it's specified current and time. | Use the Earth Leakage Protection relay Procedure EP-15 when conducting tests. | 8760 | 1 | 96 | W | Elec | Int | 0.1 | Test |  | STA | CI-004 | Stopped | Isolated | Condition Based Maintenance | Condition Detective Task | Primary | 3 | 3 |  |  |  |  | [Circuit 04-General lighting middle door RH] To Provide Earth Leakage | To Provide Earth Leakage | Does Not Provide Earth Leakage | Earth Leakage Fails Due To Wear & Tear | Earth Leakage Fails Due To Wear & Tear | UnScheduled Dragline Downtime | [5 empty] | 8760
174 | DL - Electrical Circuit | Drag Lines |  | Perform & Record Earth Leakage Injection Trip Time Test - mSec | All Protective Devices must activate with a + or - 10% sensitivity. Therefore the device must trip within + or - 10% of it's specified current and time. | Use the Earth Leakage Protection relay Procedure EP-15 when conducting tests. | 8760 | 1 | 96 | W | Elec | Int | 0.1 | Test |  | STA | CI-004 | Stopped | Isolated | Condition Based Maintenance | Condition Detective Task | Primary | 3 | 3 |  |  |  |  | [Circuit 04-General lighting niddle door RH] To Provide Earth Leakage | To Provide Earth Leakage | Does Not Provide Earth Leakage | Earth Leakage Fails Due To Wear & Tear | Earth Leakage Fails Due To Wear & Tear | UnScheduled Dragline Downtime | [5 empty] | 8760
174 | DL - Electrical Circuit | Drag Lines |  | Perform & Record Earth Leakage Injection Trip Time Test - mSec | All Protective Devices must activate with a + or - 10% sensitivity. Therefore the device must trip within + or - 10% of it's specified current and time. | Use the Earth Leakage Protection relay Procedure EP-15 when conducting tests. | 8760 | 1 | 96 | W | Elec | Int | 0.1 | Test |  | STA | CI-004 | Stopped | Isolated | Condition Based Maintenance | Condition Detective Task | Primary | 3 | 3 |  |  |  |  | [Circuit 05- Welding outlet below house] To Provide Earth Leakage | To Provide Earth Leakage | Does Not Provide Earth Leakage | Earth Leakage Fails Due To Wear & Tear | Earth Leakage Fails Due To Wear & Tear | UnScheduled Dragline Downtime | [5 empty] | 8760
174 | DL - Electrical Circuit | Drag Lines |  | Perform & Record Earth Leakage Injection Trip Time Test - mSec | All Protective Devices must activate with a + or - 10% sensitivity. Therefore the device must trip within + or - 10% of it's specified current and time. | Use the Earth Leakage Protection relay Procedure EP-15 when conducting tests. | 8760 | 1 | 96 | W | Elec | Int | 0.1 | Test |  | STA | CI-004 | Stopped | Isolated | Condition Based Maintenance | Condition Detective Task | Primary | 3 | 3 |  |  |  |  | [Circuit 05-2000 W floodlight boom rear LH] To Provide Earth Leakage | To Provide Earth Leakage | Does Not Provide Earth Leakage | Earth Leakage Fails Due To Wear & Tear | Earth Leakage Fails Due To Wear & Tear | UnScheduled Dragline Downtime | [5 empty] | 8760
174 | DL - Electrical Circuit | Drag Lines |  | Perform & Record Earth Leakage Injection Trip Time Test - mSec | All Protective Devices must activate with a + or - 10% sensitivity. Therefore the device must trip within + or - 10% of it's specified current and time. | Use the Earth Leakage Protection relay Procedure EP-15 when conducting tests. | 8760 | 1 | 96 | W | Elec | Int | 0.1 | Test |  | STA | CI-004 | Stopped | Isolated | Condition Based Maintenance | Condition Detective Task | Primary | 3 | 3 |  |  |  |  | [Circuit 06- Welding outlet below house] To Provide Earth Leakage | To Provide Earth Leakage | Does Not Provide Earth Leakage | Earth Leakage Fails Due To Wear & Tear | Earth Leakage Fails Due To Wear & Tear | UnScheduled Dragline Downtime | [5 empty] | 8760
174 | DL - Electrical Circuit | Drag Lines |  | Perform & Record Earth Leakage Injection Trip Time Test - mSec | All Protective Devices must activate with a + or - 10% sensitivity. Therefore the device must trip within + or - 10% of it's specified current and time. | Use the Earth Leakage Protection relay Procedure EP-15 when conducting tests. | 8760 | 1 | 96 | W | Elec | Int | 0.1 | Test |  | STA | CI-004 | Stopped | Isolated | Condition Based Maintenance | Condition Detective Task | Primary | 3 | 3 |  |  |  |  | [Circuit 06-2000 W floodlight boom rear centre] To Provide Earth Leakage | To Provide Earth Leakage | Does Not Provide Earth Leakage | Earth Leakage Fails Due To Wear & Tear | Earth Leakage Fails Due To Wear & Tear | UnScheduled Dragline Downtime | [5 empty] | 8760
174 | DL - Electrical Circuit | Drag Lines |  | Perform & Record Earth Leakage Injection Trip Time Test - mSec | All Protective Devices must activate with a + or - 10% sensitivity. Therefore the device must trip within + or - 10% of it's specified current and time. | Use the Earth Leakage Protection relay Procedure EP-15 when conducting tests. | 8760 | 1 | 96 | W | Elec | Int | 0.1 | Test |  | STA | CI-004 | Stopped | Isolated | Condition Based Maintenance | Condition Detective Task | Primary | 3 | 3 |  |  |  |  | [Circuit 07- General lighting can & anti room] To Provide Earth Leakage | To Provide Earth Leakage | Does Not Provide Earth Leakage | Earth Leakage Fails Due To Wear & Tear | Earth Leakage Fails Due To Wear & Tear | UnScheduled Dragline Downtime | [5 empty] | 8760
174 | DL - Electrical Circuit | Drag Lines |  | Perform & Record Earth Leakage Injection Trip Time Test - mSec | All Protective Devices must activate with a + or - 10% sensitivity. Therefore the device must trip within + or - 10% of it's specified current and time. | Use the Earth Leakage Protection relay Procedure EP-15 when conducting tests. | 8760 | 1 | 96 | W | Elec | Int | 0.1 | Test |  | STA | CI-004 | Stopped | Isolated | Condition Based Maintenance | Condition Detective Task | Primary | 3 | 3 |  |  |  |  | [Circuit 07] To Provide Earth Leakage | To Provide Earth Leakage | Does Not Provide Earth Leakage | Earth Leakage Fails Due To Wear & Tear | Earth Leakage Fails Due To Wear & Tear | UnScheduled Dragline Downtime | [5 empty] | 8760
174 | DL - Electrical Circuit | Drag Lines |  | Perform & Record Earth Leakage Injection Trip Time Test - mSec | All Protective Devices must activate with a + or - 10% sensitivity. Therefore the device must trip within + or - 10% of it's specified current and time. | Use the Earth Leakage Protection relay Procedure EP-15 when conducting tests. | 8760 | 1 | 96 | W | Elec | Int | 0.1 | Test |  | STA | CI-004 | Stopped | Isolated | Condition Based Maintenance | Condition Detective Task | Primary | 3 | 3 |  |  |  |  | [Circuit 07-2000 W floodlight A frame top RH] To Provide Earth Leakage | To Provide Earth Leakage | Does Not Provide Earth Leakage | Earth Leakage Fails Due To Wear & Tear | Earth Leakage Fails Due To Wear & Tear | UnScheduled Dragline Downtime | [5 empty] | 8760
174 | DL - Electrical Circuit | Drag Lines |  | Perform & Record Earth Leakage Injection Trip Time Test - mSec | All Protective Devices must activate with a + or - 10% sensitivity. Therefore the device must trip within + or - 10% of it's specified current and time. | Use the Earth Leakage Protection relay Procedure EP-15 when conducting tests. | 8760 | 1 | 96 | W | Elec | Int | 0.1 | Test |  | STA | CI-004 | Stopped | Isolated | Condition Based Maintenance | Condition Detective Task | Primary | 3 | 3 |  |  |  |  | [Circuit 07-General lighting house interior middle LH] To Provide Earth Leakage | To Provide Earth Leakage | Does Not Provide Earth Leakage | Earth Leakage Fails Due To Wear & Tear | Earth Leakage Fails Due To Wear & Tear | UnScheduled Dragline Downtime | [5 empty] | 8760
174 | DL - Electrical Circuit | Drag Lines |  | Perform & Record Earth Leakage Injection Trip Time Test - mSec | All Protective Devices must activate with a + or - 10% sensitivity. Therefore the device must trip within + or - 10% of it's specified current and time. | Use the Earth Leakage Protection relay Procedure EP-15 when conducting tests. | 8760 | 1 | 96 | W | Elec | Int | 0.1 | Test |  | STA | CI-004 | Stopped | Isolated | Condition Based Maintenance | Condition Detective Task | Primary | 3 | 3 |  |  |  |  | [Circuit 08-1000 W fldlight house interior rear LH] To Provide Earth Leakage | To Provide Earth Leakage | Does Not Provide Earth Leakage | Earth Leakage Fails Due To Wear & Tear | Earth Leakage Fails Due To Wear & Tear | UnScheduled Dragline Downtime | [5 empty] | 8760
174 | DL - Electrical Circuit | Drag Lines |  | Perform & Record Earth Leakage Injection Trip Time Test - mSec | All Protective Devices must activate with a + or - 10% sensitivity. Therefore the device must trip within + or - 10% of it's specified current and time. | Use the Earth Leakage Protection relay Procedure EP-15 when conducting tests. | 8760 | 1 | 96 | W | Elec | Int | 0.1 | Test |  | STA | CI-004 | Stopped | Isolated | Condition Based Maintenance | Condition Detective Task | Primary | 3 | 3 |  |  |  |  | [Circuit 08-1000 W floodlight house interior mid LH] To Provide Earth Leakage | To Provide Earth Leakage | Does Not Provide Earth Leakage | Earth Leakage Fails Due To Wear & Tear | Earth Leakage Fails Due To Wear & Tear | UnScheduled Dragline Downtime | [5 empty] | 8760
174 | DL - Electrical Circuit | Drag Lines |  | Perform & Record Earth Leakage Injection Trip Time Test - mSec | All Protective Devices must activate with a + or - 10% sensitivity. Therefore the device must trip within + or - 10% of it's specified current and time. | Use the Earth Leakage Protection relay Procedure EP-15 when conducting tests. | 8760 | 1 | 96 | W | Elec | Int | 0.1 | Test |  | STA | CI-004 | Stopped | Isolated | Condition Based Maintenance | Condition Detective Task | Primary | 3 | 3 |  |  |  |  | [Circuit 08-1000 W floodlight house interior rear LH] To Provide Earth Leakage | To Provide Earth Leakage | Does Not Provide Earth Leakage | Earth Leakage Fails Due To Wear & Tear | Earth Leakage Fails Due To Wear & Tear | UnScheduled Dragline Downtime | [5 empty] | 8760
174 | DL - Electrical Circuit | Drag Lines |  | Perform & Record Earth Leakage Injection Trip Time Test - mSec | All Protective Devices must activate with a + or - 10% sensitivity. Therefore the device must trip within + or - 10% of it's specified current and time. | Use the Earth Leakage Protection relay Procedure EP-15 when conducting tests. | 8760 | 1 | 96 | W | Elec | Int | 0.1 | Test |  | STA | CI-004 | Stopped | Isolated | Condition Based Maintenance | Condition Detective Task | Primary | 3 | 3 |  |  |  |  | [Circuit 08-2000 W floodlight future] To Provide Earth Leakage | To Provide Earth Leakage | Does Not Provide Earth Leakage | Earth Leakage Fails Due To Wear & Tear | Earth Leakage Fails Due To Wear & Tear | UnScheduled Dragline Downtime | [5 empty] | 8760
174 | DL - Electrical Circuit | Drag Lines |  | Perform & Record Earth Leakage Injection Trip Time Test - mSec | All Protective Devices must activate with a + or - 10% sensitivity. Therefore the device must trip within + or - 10% of it's specified current and time. | Use the Earth Leakage Protection relay Procedure EP-15 when conducting tests. | 8760 | 1 | 96 | W | Elec | Int | 0.1 | Test |  | STA | CI-004 | Stopped | Isolated | Condition Based Maintenance | Condition Detective Task | Primary | 3 | 3 |  |  |  |  | [Circuit 09- General lighting house interior mid RH] To Provide Earth Leakage | To Provide Earth Leakage | Does Not Provide Earth Leakage | Earth Leakage Fails Due To Wear & Tear | Earth Leakage Fails Due To Wear & Tear | UnScheduled Dragline Downtime | [5 empty] | 8760
174 | DL - Electrical Circuit | Drag Lines |  | Perform & Record Earth Leakage Injection Trip Time Test - mSec | All Protective Devices must activate with a + or - 10% sensitivity. Therefore the device must trip within + or - 10% of it's specified current and time. | Use the Earth Leakage Protection relay Procedure EP-15 when conducting tests. | 8760 | 1 | 96 | W | Elec | Int | 0.1 | Test |  | STA | CI-004 | Stopped | Isolated | Condition Based Maintenance | Condition Detective Task | Primary | 3 | 3 |  |  |  |  | [Circuit 09-1000 W floodlight house interior rear RH] To Provide Earth Leakage | To Provide Earth Leakage | Does Not Provide Earth Leakage | Earth Leakage Fails Due To Wear & Tear | Earth Leakage Fails Due To Wear & Tear | UnScheduled Dragline Downtime | [5 empty] | 8760
174 | DL - Electrical Circuit | Drag Lines |  | Perform & Record Earth Leakage Injection Trip Time Test - mSec | All Protective Devices must activate with a + or - 10% sensitivity. Therefore the device must trip within + or - 10% of it's specified current and time. | Use the Earth Leakage Protection relay Procedure EP-15 when conducting tests. | 8760 | 1 | 96 | W | Elec | Int | 0.1 | Test |  | STA | CI-004 | Stopped | Isolated | Condition Based Maintenance | Condition Detective Task | Primary | 3 | 3 |  |  |  |  | [Circuit 09-2000 W floodlight A frame middle LH] To Provide Earth Leakage | To Provide Earth Leakage | Does Not Provide Earth Leakage | Earth Leakage Fails Due To Wear & Tear | Earth Leakage Fails Due To Wear & Tear | UnScheduled Dragline Downtime | [5 empty] | 8760
174 | DL - Electrical Circuit | Drag Lines |  | Perform & Record Earth Leakage Injection Trip Time Test - mSec | All Protective Devices must activate with a + or - 10% sensitivity. Therefore the device must trip within + or - 10% of it's specified current and time. | Use the Earth Leakage Protection relay Procedure EP-15 when conducting tests. | 8760 | 1 | 96 | W | Elec | Int | 0.1 | Test |  | STA | CI-004 | Stopped | Isolated | Condition Based Maintenance | Condition Detective Task | Primary | 3 | 3 |  |  |  |  | [Circuit 10- General lighting PCR room rear] To Provide Earth Leakage | To Provide Earth Leakage | Does Not Provide Earth Leakage | Earth Leakage Fails Due To Wear & Tear | Earth Leakage Fails Due To Wear & Tear | UnScheduled Dragline Downtime | [5 empty] | 8760
174 | DL - Electrical Circuit | Drag Lines |  | Perform & Record Earth Leakage Injection Trip Time Test - mSec | All Protective Devices must activate with a + or - 10% sensitivity. Therefore the device must trip within + or - 10% of it's specified current and time. | Use the Earth Leakage Protection relay Procedure EP-15 when conducting tests. | 8760 | 1 | 96 | W | Elec | Int | 0.1 | Test |  | STA | CI-004 | Stopped | Isolated | Condition Based Maintenance | Condition Detective Task | Primary | 3 | 3 |  |  |  |  | [Circuit 10- Welding outlet below house rear] To Provide Earth Leakage | To Provide Earth Leakage | Does Not Provide Earth Leakage | Earth Leakage Fails Due To Wear & Tear | Earth Leakage Fails Due To Wear & Tear | UnScheduled Dragline Downtime | [5 empty] | 8760
174 | DL - Electrical Circuit | Drag Lines |  | Perform & Record Earth Leakage Injection Trip Time Test - mSec | All Protective Devices must activate with a + or - 10% sensitivity. Therefore the device must trip within + or - 10% of it's specified current and time. | Use the Earth Leakage Protection relay Procedure EP-15 when conducting tests. | 8760 | 1 | 96 | W | Elec | Int | 0.1 | Test |  | STA | CI-004 | Stopped | Isolated | Condition Based Maintenance | Condition Detective Task | Primary | 3 | 3 |  |  |  |  | [Circuit 10-1000 W floodlight house interior front RH] To Provide Earth Leakage | To Provide Earth Leakage | Does Not Provide Earth Leakage | Earth Leakage Fails Due To Wear & Tear | Earth Leakage Fails Due To Wear & Tear | UnScheduled Dragline Downtime | [5 empty] | 8760
174 | DL - Electrical Circuit | Drag Lines |  | Perform & Record Earth Leakage Injection Trip Time Test - mSec | All Protective Devices must activate with a + or - 10% sensitivity. Therefore the device must trip within + or - 10% of it's specified current and time. | Use the Earth Leakage Protection relay Procedure EP-15 when conducting tests. | 8760 | 1 | 96 | W | Elec | Int | 0.1 | Test |  | STA | CI-004 | Stopped | Isolated | Condition Based Maintenance | Condition Detective Task | Primary | 3 | 3 |  |  |  |  | [Circuit 10-2000 W floodlight house top front RH] To Provide Earth Leakage | To Provide Earth Leakage | Does Not Provide Earth Leakage | Earth Leakage Fails Due To Wear & Tear | Earth Leakage Fails Due To Wear & Tear | UnScheduled Dragline Downtime | [5 empty] | 8760
174 | DL - Electrical Circuit | Drag Lines |  | Perform & Record Earth Leakage Injection Trip Time Test - mSec | All Protective Devices must activate with a + or - 10% sensitivity. Therefore the device must trip within + or - 10% of it's specified current and time. | Use the Earth Leakage Protection relay Procedure EP-15 when conducting tests. | 8760 | 1 | 96 | W | Elec | Int | 0.1 | Test |  | STA | CI-004 | Stopped | Isolated | Condition Based Maintenance | Condition Detective Task | Primary | 3 | 3 |  |  |  |  | [Circuit 11- Welding outlet below house rear] To Provide Earth Leakage | To Provide Earth Leakage | Does Not Provide Earth Leakage | Earth Leakage Fails Due To Wear & Tear | Earth Leakage Fails Due To Wear & Tear | UnScheduled Dragline Downtime | [5 empty] | 8760
174 | DL - Electrical Circuit | Drag Lines |  | Perform & Record Earth Leakage Injection Trip Time Test - mSec | All Protective Devices must activate with a + or - 10% sensitivity. Therefore the device must trip within + or - 10% of it's specified current and time. | Use the Earth Leakage Protection relay Procedure EP-15 when conducting tests. | 8760 | 1 | 96 | W | Elec | Int | 0.1 | Test |  | STA | CI-004 | Stopped | Isolated | Condition Based Maintenance | Condition Detective Task | Primary | 3 | 3 |  |  |  |  | [Circuit 11] To Provide Earth Leakage | To Provide Earth Leakage | Does Not Provide Earth Leakage | Earth Leakage Fails Due To Wear & Tear | Earth Leakage Fails Due To Wear & Tear | UnScheduled Dragline Downtime | [5 empty] | 8760
174 | DL - Electrical Circuit | Drag Lines |  | Perform & Record Earth Leakage Injection Trip Time Test - mSec | All Protective Devices must activate with a + or - 10% sensitivity. Therefore the device must trip within + or - 10% of it's specified current and time. | Use the Earth Leakage Protection relay Procedure EP-15 when conducting tests. | 8760 | 1 | 96 | W | Elec | Int | 0.1 | Test |  | STA | CI-004 | Stopped | Isolated | Condition Based Maintenance | Condition Detective Task | Primary | 3 | 3 |  |  |  |  | [Circuit 11-2000 W floodlight house top middle RH] To Provide Earth Leakage | To Provide Earth Leakage | Does Not Provide Earth Leakage | Earth Leakage Fails Due To Wear & Tear | Earth Leakage Fails Due To Wear & Tear | UnScheduled Dragline Downtime | [5 empty] | 8760
174 | DL - Electrical Circuit | Drag Lines |  | Perform & Record Earth Leakage Injection Trip Time Test - mSec | All Protective Devices must activate with a + or - 10% sensitivity. Therefore the device must trip within + or - 10% of it's specified current and time. | Use the Earth Leakage Protection relay Procedure EP-15 when conducting tests. | 8760 | 1 | 96 | W | Elec | Int | 0.1 | Test |  | STA | CI-004 | Stopped | Isolated | Condition Based Maintenance | Condition Detective Task | Primary | 3 | 3 |  |  |  |  | [Circuit 12- Welding outlet below house rear] To Provide Earth Leakage | To Provide Earth Leakage | Does Not Provide Earth Leakage | Earth Leakage Fails Due To Wear & Tear | Earth Leakage Fails Due To Wear & Tear | UnScheduled Dragline Downtime | [5 empty] | 8760
174 | DL - Electrical Circuit | Drag Lines |  | Perform & Record Earth Leakage Injection Trip Time Test - mSec | All Protective Devices must activate with a + or - 10% sensitivity. Therefore the device must trip within + or - 10% of it's specified current and time. | Use the Earth Leakage Protection relay Procedure EP-15 when conducting tests. | 8760 | 1 | 96 | W | Elec | Int | 0.1 | Test |  | STA | CI-004 | Stopped | Isolated | Condition Based Maintenance | Condition Detective Task | Primary | 3 | 3 |  |  |  |  | [Circuit 12-2000 W floodlight house top middle LH] To Provide Earth Leakage | To Provide Earth Leakage | Does Not Provide Earth Leakage | Earth Leakage Fails Due To Wear & Tear | Earth Leakage Fails Due To Wear & Tear | UnScheduled Dragline Downtime | [5 empty] | 8760
174 | DL - Electrical Circuit | Drag Lines |  | Perform & Record Earth Leakage Injection Trip Time Test - mSec | All Protective Devices must activate with a + or - 10% sensitivity. Therefore the device must trip within + or - 10% of it's specified current and time. | Use the Earth Leakage Protection relay Procedure EP-15 when conducting tests. | 8760 | 1 | 96 | W | Elec | Int | 0.1 | Test |  | STA | CI-004 | Stopped | Isolated | Condition Based Maintenance | Condition Detective Task | Primary | 3 | 3 |  |  |  |  | [Circuit 13- GPO cab & anti room LH] To Provide Earth Leakage | To Provide Earth Leakage | Does Not Provide Earth Leakage | Earth Leakage Fails Due To Wear & Tear | Earth Leakage Fails Due To Wear & Tear | UnScheduled Dragline Downtime | [5 empty] | 8760
174 | DL - Electrical Circuit | Drag Lines |  | Perform & Record Earth Leakage Injection Trip Time Test - mSec | All Protective Devices must activate with a + or - 10% sensitivity. Therefore the device must trip within + or - 10% of it's specified current and time. | Use the Earth Leakage Protection relay Procedure EP-15 when conducting tests. | 8760 | 1 | 96 | W | Elec | Int | 0.1 | Test |  | STA | CI-004 | Stopped | Isolated | Condition Based Maintenance | Condition Detective Task | Primary | 3 | 3 |  |  |  |  | [Circuit 13- GPO house exterior front] To Provide Earth Leakage | To Provide Earth Leakage | Does Not Provide Earth Leakage | Earth Leakage Fails Due To Wear & Tear | Earth Leakage Fails Due To Wear & Tear | UnScheduled Dragline Downtime | [5 empty] | 8760
174 | DL - Electrical Circuit | Drag Lines |  | Perform & Record Earth Leakage Injection Trip Time Test - mSec | All Protective Devices must activate with a + or - 10% sensitivity. Therefore the device must trip within + or - 10% of it's specified current and time. | Use the Earth Leakage Protection relay Procedure EP-15 when conducting tests. | 8760 | 1 | 96 | W | Elec | Int | 0.1 | Test |  | STA | CI-004 | Stopped | Isolated | Condition Based Maintenance | Condition Detective Task | Primary | 3 | 3 |  |  |  |  | [Circuit 13- Welding outlet below house rear] To Provide Earth Leakage | To Provide Earth Leakage | Does Not Provide Earth Leakage | Earth Leakage Fails Due To Wear & Tear | Earth Leakage Fails Due To Wear & Tear | UnScheduled Dragline Downtime | [5 empty] | 8760
174 | DL - Electrical Circuit | Drag Lines |  | Perform & Record Earth Leakage Injection Trip Time Test - mSec | All Protective Devices must activate with a + or - 10% sensitivity. Therefore the device must trip within + or - 10% of it's specified current and time. | Use the Earth Leakage Protection relay Procedure EP-15 when conducting tests. | 8760 | 1 | 96 | W | Elec | Int | 0.1 | Test |  | STA | CI-004 | Stopped | Isolated | Condition Based Maintenance | Condition Detective Task | Primary | 3 | 3 |  |  |  |  | [Circuit 14- GPO cab & anti room RH] To Provide Earth Leakage | To Provide Earth Leakage | Does Not Provide Earth Leakage | Earth Leakage Fails Due To Wear & Tear | Earth Leakage Fails Due To Wear & Tear | UnScheduled Dragline Downtime | [5 empty] | 8760
174 | DL - Electrical Circuit | Drag Lines |  | Perform & Record Earth Leakage Injection Trip Time Test - mSec | All Protective Devices must activate with a + or - 10% sensitivity. Therefore the device must trip within + or - 10% of it's specified current and time. | Use the Earth Leakage Protection relay Procedure EP-15 when conducting tests. | 8760 | 1 | 96 | W | Elec | Int | 0.1 | Test |  | STA | CI-004 | Stopped | Isolated | Condition Based Maintenance | Condition Detective Task | Primary | 3 | 3 |  |  |  |  | [Circuit 14- GPO house interior RH] To Provide Earth Leakage | To Provide Earth Leakage | Does Not Provide Earth Leakage | Earth Leakage Fails Due To Wear & Tear | Earth Leakage Fails Due To Wear & Tear | UnScheduled Dragline Downtime | [5 empty] | 8760
174 | DL - Electrical Circuit | Drag Lines |  | Perform & Record Earth Leakage Injection Trip Time Test - mSec | All Protective Devices must activate with a + or - 10% sensitivity. Therefore the device must trip within + or - 10% of it's specified current and time. | Use the Earth Leakage Protection relay Procedure EP-15 when conducting tests. | 8760 | 1 | 96 | W | Elec | Int | 0.1 | Test |  | STA | CI-004 | Stopped | Isolated | Condition Based Maintenance | Condition Detective Task | Primary | 3 | 3 |  |  |  |  | [Circuit 15- GPO cab & anti room RH] To Provide Earth Leakage | To Provide Earth Leakage | Does Not Provide Earth Leakage | Earth Leakage Fails Due To Wear & Tear | Earth Leakage Fails Due To Wear & Tear | UnScheduled Dragline Downtime | [5 empty] | 8760
174 | DL - Electrical Circuit | Drag Lines |  | Perform & Record Earth Leakage Injection Trip Time Test - mSec | All Protective Devices must activate with a + or - 10% sensitivity. Therefore the device must trip within + or - 10% of it's specified current and time. | Use the Earth Leakage Protection relay Procedure EP-15 when conducting tests. | 8760 | 1 | 96 | W | Elec | Int | 0.1 | Test |  | STA | CI-004 | Stopped | Isolated | Condition Based Maintenance | Condition Detective Task | Primary | 3 | 3 |  |  |  |  | [Circuit 15- GPO lube room] To Provide Earth Leakage | To Provide Earth Leakage | Does Not Provide Earth Leakage | Earth Leakage Fails Due To Wear & Tear | Earth Leakage Fails Due To Wear & Tear | UnScheduled Dragline Downtime | [5 empty] | 8760
174 | DL - Electrical Circuit | Drag Lines |  | Perform & Record Earth Leakage Injection Trip Time Test - mSec | All Protective Devices must activate with a + or - 10% sensitivity. Therefore the device must trip within + or - 10% of it's specified current and time. | Use the Earth Leakage Protection relay Procedure EP-15 when conducting tests. | 8760 | 1 | 96 | W | Elec | Int | 0.1 | Test |  | STA | CI-004 | Stopped | Isolated | Condition Based Maintenance | Condition Detective Task | Primary | 3 | 3 |  |  |  |  | [Circuit 16- GPO house interior rear LH] To Provide Earth Leakage | To Provide Earth Leakage | Does Not Provide Earth Leakage | Earth Leakage Fails Due To Wear & Tear | Earth Leakage Fails Due To Wear & Tear | UnScheduled Dragline Downtime | [5 empty] | 8760
174 | DL - Electrical Circuit | Drag Lines |  | Perform & Record Earth Leakage Injection Trip Time Test - mSec | All Protective Devices must activate with a + or - 10% sensitivity. Therefore the device must trip within + or - 10% of it's specified current and time. | Use the Earth Leakage Protection relay Procedure EP-15 when conducting tests. | 8760 | 1 | 96 | W | Elec | Int | 0.1 | Test |  | STA | CI-004 | Stopped | Isolated | Condition Based Maintenance | Condition Detective Task | Primary | 3 | 3 |  |  |  |  | [Circuit 16- GPO PCR room RH] To Provide Earth Leakage | To Provide Earth Leakage | Does Not Provide Earth Leakage | Earth Leakage Fails Due To Wear & Tear | Earth Leakage Fails Due To Wear & Tear | UnScheduled Dragline Downtime | [5 empty] | 8760
174 | DL - Electrical Circuit | Drag Lines |  | Perform & Record Earth Leakage Injection Trip Time Test - mSec | All Protective Devices must activate with a + or - 10% sensitivity. Therefore the device must trip within + or - 10% of it's specified current and time. | Use the Earth Leakage Protection relay Procedure EP-15 when conducting tests. | 8760 | 1 | 96 | W | Elec | Int | 0.1 | Test |  | STA | CI-004 | Stopped | Isolated | Condition Based Maintenance | Condition Detective Task | Primary | 3 | 3 |  |  |  |  | [Circuit 19- GPO PCR room LH] To Provide Earth Leakage | To Provide Earth Leakage | Does Not Provide Earth Leakage | Earth Leakage Fails Due To Wear & Tear | Earth Leakage Fails Due To Wear & Tear | UnScheduled Dragline Downtime | [5 empty] | 8760
174 | DL - Electrical Circuit | Drag Lines |  | Perform & Record Earth Leakage Injection Trip Time Test - mSec | All Protective Devices must activate with a + or - 10% sensitivity. Therefore the device must trip within + or - 10% of it's specified current and time. | Use the Earth Leakage Protection relay Procedure EP-15 when conducting tests. | 8760 | 1 | 96 | W | Elec | Int | 0.1 | Test |  | STA | CI-004 | Stopped | Isolated | Condition Based Maintenance | Condition Detective Task | Primary | 3 | 3 |  |  |  |  | [Circuit 19- GPO PCR room] To Provide Earth Leakage | To Provide Earth Leakage | Does Not Provide Earth Leakage | Earth Leakage Fails Due To Wear & Tear | Earth Leakage Fails Due To Wear & Tear | UnScheduled Dragline Downtime | [5 empty] | 8760
174 | DL - Electrical Circuit | Drag Lines |  | Perform & Record Earth Leakage Injection Trip Time Test - mSec | All Protective Devices must activate with a + or - 10% sensitivity. Therefore the device must trip within + or - 10% of it's specified current and time. | Use the Earth Leakage Protection relay Procedure EP-15 when conducting tests. | 8760 | 1 | 96 | W | Elec | Int | 0.1 | Test |  | STA | CI-004 | Stopped | Isolated | Condition Based Maintenance | Condition Detective Task | Primary | 3 | 3 |  |  |  |  | [Circuit 19-2000 W floodlight house top rear RH] To Provide Earth Leakage | To Provide Earth Leakage | Does Not Provide Earth Leakage | Earth Leakage Fails Due To Wear & Tear | Earth Leakage Fails Due To Wear & Tear | UnScheduled Dragline Downtime | [5 empty] | 8760
174 | DL - Electrical Circuit | Drag Lines |  | Perform & Record Earth Leakage Injection Trip Time Test - mSec | All Protective Devices must activate with a + or - 10% sensitivity. Therefore the device must trip within + or - 10% of it's specified current and time. | Use the Earth Leakage Protection relay Procedure EP-15 when conducting tests. | 8760 | 1 | 96 | W | Elec | Int | 0.1 | Test |  | STA | CI-004 | Stopped | Isolated | Condition Based Maintenance | Condition Detective Task | Primary | 3 | 3 |  |  |  |  | [Circuit 20- 32 V lead lights house interior perimeter] To Provide Earth Leakage | To Provide Earth Leakage | Does Not Provide Earth Leakage | Earth Leakage Fails Due To Wear & Tear | Earth Leakage Fails Due To Wear & Tear | UnScheduled Dragline Downtime | [5 empty] | 8760
174 | DL - Electrical Circuit | Drag Lines |  | Perform & Record Earth Leakage Injection Trip Time Test - mSec | All Protective Devices must activate with a + or - 10% sensitivity. Therefore the device must trip within + or - 10% of it's specified current and time. | Use the Earth Leakage Protection relay Procedure EP-15 when conducting tests. | 8760 | 1 | 96 | W | Elec | Int | 0.1 | Test |  | STA | CI-004 | Stopped | Isolated | Condition Based Maintenance | Condition Detective Task | Primary | 3 | 3 |  |  |  |  | [Circuit 20- GPO PCR room] To Provide Earth Leakage | To Provide Earth Leakage | Does Not Provide Earth Leakage | Earth Leakage Fails Due To Wear & Tear | Earth Leakage Fails Due To Wear & Tear | UnScheduled Dragline Downtime | [5 empty] | 8760
174 | DL - Electrical Circuit | Drag Lines |  | Perform & Record Earth Leakage Injection Trip Time Test - mSec | All Protective Devices must activate with a + or - 10% sensitivity. Therefore the device must trip within + or - 10% of it's specified current and time. | Use the Earth Leakage Protection relay Procedure EP-15 when conducting tests. | 8760 | 1 | 96 | W | Elec | Int | 0.1 | Test |  | STA | CI-004 | Stopped | Isolated | Condition Based Maintenance | Condition Detective Task | Primary | 3 | 3 |  |  |  |  | [Circuit 21- GPO below house rear] To Provide Earth Leakage | To Provide Earth Leakage | Does Not Provide Earth Leakage | Earth Leakage Fails Due To Wear & Tear | Earth Leakage Fails Due To Wear & Tear | UnScheduled Dragline Downtime | [5 empty] | 8760
174 | DL - Electrical Circuit | Drag Lines |  | Perform & Record Earth Leakage Injection Trip Time Test - mSec | All Protective Devices must activate with a + or - 10% sensitivity. Therefore the device must trip within + or - 10% of it's specified current and time. | Use the Earth Leakage Protection relay Procedure EP-15 when conducting tests. | 8760 | 1 | 96 | W | Elec | Int | 0.1 | Test |  | STA | CI-004 | Stopped | Isolated | Condition Based Maintenance | Condition Detective Task | Primary | 3 | 3 |  |  |  |  | [Circuit 22- General light revolving frame swing LH] To Provide Earth Leakage | To Provide Earth Leakage | Does Not Provide Earth Leakage | Earth Leakage Fails Due To Wear & Tear | Earth Leakage Fails Due To Wear & Tear | UnScheduled Dragline Downtime | [5 empty] | 8760
174 | DL - Electrical Circuit | Drag Lines |  | Perform & Record Earth Leakage Injection Trip Time Test - mSec | All Protective Devices must activate with a + or - 10% sensitivity. Therefore the device must trip within + or - 10% of it's specified current and time. | Use the Earth Leakage Protection relay Procedure EP-15 when conducting tests. | 8760 | 1 | 96 | W | Elec | Int | 0.1 | Test |  | STA | CI-004 | Stopped | Isolated | Condition Based Maintenance | Condition Detective Task | Primary | 3 | 3 |  |  |  |  | [Circuit 22- General light revolving frame swing RH] To Provide Earth Leakage | To Provide Earth Leakage | Does Not Provide Earth Leakage | Earth Leakage Fails Due To Wear & Tear | Earth Leakage Fails Due To Wear & Tear | UnScheduled Dragline Downtime | [5 empty] | 8760
174 | DL - Electrical Circuit | Drag Lines |  | Perform & Record Earth Leakage Injection Trip Time Test - mSec | All Protective Devices must activate with a + or - 10% sensitivity. Therefore the device must trip within + or - 10% of it's specified current and time. | Use the Earth Leakage Protection relay Procedure EP-15 when conducting tests. | 8760 | 1 | 96 | W | Elec | Int | 0.1 | Test |  | STA | CI-004 | Stopped | Isolated | Condition Based Maintenance | Condition Detective Task | Primary | 3 | 3 |  |  |  |  | [Circuit 25- General light revolving frame propel LH] To Provide Earth Leakage | To Provide Earth Leakage | Does Not Provide Earth Leakage | Earth Leakage Fails Due To Wear & Tear | Earth Leakage Fails Due To Wear & Tear | UnScheduled Dragline Downtime | [5 empty] | 8760
174 | DL - Electrical Circuit | Drag Lines |  | Perform & Record Earth Leakage Injection Trip Time Test - mSec | All Protective Devices must activate with a + or - 10% sensitivity. Therefore the device must trip within + or - 10% of it's specified current and time. | Use the Earth Leakage Protection relay Procedure EP-15 when conducting tests. | 8760 | 1 | 96 | W | Elec | Int | 0.1 | Test |  | STA | CI-004 | Stopped | Isolated | Condition Based Maintenance | Condition Detective Task | Primary | 3 | 3 |  |  |  |  | [Circuit 25- General lighting 22 kV slipring room] To Provide Earth Leakage | To Provide Earth Leakage | Does Not Provide Earth Leakage | Earth Leakage Fails Due To Wear & Tear | Earth Leakage Fails Due To Wear & Tear | UnScheduled Dragline Downtime | [5 empty] | 8760
174 | DL - Electrical Circuit | Drag Lines |  | Perform & Record Earth Leakage Injection Trip Time Test - mSec | All Protective Devices must activate with a + or - 10% sensitivity. Therefore the device must trip within + or - 10% of it's specified current and time. | Use the Earth Leakage Protection relay Procedure EP-15 when conducting tests. | 8760 | 1 | 96 | W | Elec | Int | 0.1 | Test |  | STA | CI-004 | Stopped | Isolated | Condition Based Maintenance | Condition Detective Task | Primary | 3 | 3 |  |  |  |  | [Circuit 25-1000 W floodlights carbon & adjacent] To Provide Earth Leakage | To Provide Earth Leakage | Does Not Provide Earth Leakage | Earth Leakage Fails Due To Wear & Tear | Earth Leakage Fails Due To Wear & Tear | UnScheduled Dragline Downtime | [5 empty] | 8760
174 | DL - Electrical Circuit | Drag Lines |  | Perform & Record Earth Leakage Injection Trip Time Test - mSec | All Protective Devices must activate with a + or - 10% sensitivity. Therefore the device must trip within + or - 10% of it's specified current and time. | Use the Earth Leakage Protection relay Procedure EP-15 when conducting tests. | 8760 | 1 | 96 | W | Elec | Int | 0.1 | Test |  | STA | CI-004 | Stopped | Isolated | Condition Based Maintenance | Condition Detective Task | Primary | 3 | 3 |  |  |  |  | [Circuit 26- 32 V lead light revolving frame] To Provide Earth Leakage | To Provide Earth Leakage | Does Not Provide Earth Leakage | Earth Leakage Fails Due To Wear & Tear | Earth Leakage Fails Due To Wear & Tear | UnScheduled Dragline Downtime | [5 empty] | 8760
174 | DL - Electrical Circuit | Drag Lines |  | Perform & Record Earth Leakage Injection Trip Time Test - mSec | All Protective Devices must activate with a + or - 10% sensitivity. Therefore the device must trip within + or - 10% of it's specified current and time. | Use the Earth Leakage Protection relay Procedure EP-15 when conducting tests. | 8760 | 1 | 96 | W | Elec | Int | 0.1 | Test |  | STA | CI-004 | Stopped | Isolated | Condition Based Maintenance | Condition Detective Task | Primary | 3 | 3 |  |  |  |  | [Circuit 26- General light revolving frame front] To Provide Earth Leakage | To Provide Earth Leakage | Does Not Provide Earth Leakage | Earth Leakage Fails Due To Wear & Tear | Earth Leakage Fails Due To Wear & Tear | UnScheduled Dragline Downtime | [5 empty] | 8760
174 | DL - Electrical Circuit | Drag Lines |  | Perform & Record Earth Leakage Injection Trip Time Test - mSec | All Protective Devices must activate with a + or - 10% sensitivity. Therefore the device must trip within + or - 10% of it's specified current and time. | Use the Earth Leakage Protection relay Procedure EP-15 when conducting tests. | 8760 | 1 | 96 | W | Elec | Int | 0.1 | Test |  | STA | CI-004 | Stopped | Isolated | Condition Based Maintenance | Condition Detective Task | Primary | 3 | 3 |  |  |  |  | [Circuit 26-General lighting fan intake house rear] To Provide Earth Leakage | To Provide Earth Leakage | Does Not Provide Earth Leakage | Earth Leakage Fails Due To Wear & Tear | Earth Leakage Fails Due To Wear & Tear | UnScheduled Dragline Downtime | [5 empty] | 8760
174 | DL - Electrical Circuit | Drag Lines |  | Perform & Record Earth Leakage Injection Trip Time Test - mSec | All Protective Devices must activate with a + or - 10% sensitivity. Therefore the device must trip within + or - 10% of it's specified current and time. | Use the Earth Leakage Protection relay Procedure EP-15 when conducting tests. | 8760 | 1 | 96 | W | Elec | Int | 0.1 | Test |  | STA | CI-004 | Stopped | Isolated | Condition Based Maintenance | Condition Detective Task | Primary | 3 | 3 |  |  |  |  | [Circuit 27- GPO revolving frame rear LH] To Provide Earth Leakage | To Provide Earth Leakage | Does Not Provide Earth Leakage | Earth Leakage Fails Due To Wear & Tear | Earth Leakage Fails Due To Wear & Tear | UnScheduled Dragline Downtime | [5 empty] | 8760
174 | DL - Electrical Circuit | Drag Lines |  | Perform & Record Earth Leakage Injection Trip Time Test - mSec | All Protective Devices must activate with a + or - 10% sensitivity. Therefore the device must trip within + or - 10% of it's specified current and time. | Use the Earth Leakage Protection relay Procedure EP-15 when conducting tests. | 8760 | 1 | 96 | W | Elec | Int | 0.1 | Test |  | STA | CI-004 | Stopped | Isolated | Condition Based Maintenance | Condition Detective Task | Primary | 3 | 3 |  |  |  |  | [Circuit 27- GPO revolving frame RH] To Provide Earth Leakage | To Provide Earth Leakage | Does Not Provide Earth Leakage | Earth Leakage Fails Due To Wear & Tear | Earth Leakage Fails Due To Wear & Tear | UnScheduled Dragline Downtime | [5 empty] | 8760
174 | DL - Electrical Circuit | Drag Lines |  | Perform & Record Earth Leakage Injection Trip Time Test - mSec | All Protective Devices must activate with a + or - 10% sensitivity. Therefore the device must trip within + or - 10% of it's specified current and time. | Use the Earth Leakage Protection relay Procedure EP-15 when conducting tests. | 8760 | 1 | 96 | W | Elec | Int | 0.1 | Test |  | STA | CI-004 | Stopped | Isolated | Condition Based Maintenance | Condition Detective Task | Primary | 3 | 3 |  |  |  |  | [Circuit 27-General lighting future] To Provide Earth Leakage | To Provide Earth Leakage | Does Not Provide Earth Leakage | Earth Leakage Fails Due To Wear & Tear | Earth Leakage Fails Due To Wear & Tear | UnScheduled Dragline Downtime | [5 empty] | 8760
174 | DL - Electrical Circuit | Drag Lines |  | Perform & Record Earth Leakage Injection Trip Time Test - mSec | All Protective Devices must activate with a + or - 10% sensitivity. Therefore the device must trip within + or - 10% of it's specified current and time. | Use the Earth Leakage Protection relay Procedure EP-15 when conducting tests. | 8760 | 1 | 96 | W | Elec | Int | 0.1 | Test |  | STA | CI-004 | Stopped | Isolated | Condition Based Maintenance | Condition Detective Task | Primary | 3 | 3 |  |  |  |  | [Circuit 28- General light revolv frame centre rear LH] To Provide Earth Leakage | To Provide Earth Leakage | Does Not Provide Earth Leakage | Earth Leakage Fails Due To Wear & Tear | Earth Leakage Fails Due To Wear & Tear | UnScheduled Dragline Downtime | [5 empty] | 8760
174 | DL - Electrical Circuit | Drag Lines |  | Perform & Record Earth Leakage Injection Trip Time Test - mSec | All Protective Devices must activate with a + or - 10% sensitivity. Therefore the device must trip within + or - 10% of it's specified current and time. | Use the Earth Leakage Protection relay Procedure EP-15 when conducting tests. | 8760 | 1 | 96 | W | Elec | Int | 0.1 | Test |  | STA | CI-004 | Stopped | Isolated | Condition Based Maintenance | Condition Detective Task | Primary | 3 | 3 |  |  |  |  | [Circuit 28- GPO house interior front] To Provide Earth Leakage | To Provide Earth Leakage | Does Not Provide Earth Leakage | Earth Leakage Fails Due To Wear & Tear | Earth Leakage Fails Due To Wear & Tear | UnScheduled Dragline Downtime | [5 empty] | 8760
174 | DL - Electrical Circuit | Drag Lines |  | Perform & Record Earth Leakage Injection Trip Time Test - mSec | All Protective Devices must activate with a + or - 10% sensitivity. Therefore the device must trip within + or - 10% of it's specified current and time. | Use the Earth Leakage Protection relay Procedure EP-15 when conducting tests. | 8760 | 1 | 96 | W | Elec | Int | 0.1 | Test |  | STA | CI-004 | Stopped | Isolated | Condition Based Maintenance | Condition Detective Task | Primary | 3 | 3 |  |  |  |  | [Circuit 28-GPO outside front filter house] To Provide Earth Leakage | To Provide Earth Leakage | Does Not Provide Earth Leakage | Earth Leakage Fails Due To Wear & Tear | Earth Leakage Fails Due To Wear & Tear | UnScheduled Dragline Downtime | [5 empty] | 8760
174 | DL - Electrical Circuit | Drag Lines |  | Perform & Record Earth Leakage Injection Trip Time Test - mSec | All Protective Devices must activate with a + or - 10% sensitivity. Therefore the device must trip within + or - 10% of it's specified current and time. | Use the Earth Leakage Protection relay Procedure EP-15 when conducting tests. | 8760 | 1 | 96 | W | Elec | Int | 0.1 | Test |  | STA | CI-004 | Stopped | Isolated | Condition Based Maintenance | Condition Detective Task | Primary | 3 | 3 |  |  |  |  | [Circuit 29-GPO fan houses 1, 3 front LH] To Provide Earth Leakage | To Provide Earth Leakage | Does Not Provide Earth Leakage | Earth Leakage Fails Due To Wear & Tear | Earth Leakage Fails Due To Wear & Tear | UnScheduled Dragline Downtime | [5 empty] | 8760
174 | DL - Electrical Circuit | Drag Lines |  | Perform & Record Earth Leakage Injection Trip Time Test - mSec | All Protective Devices must activate with a + or - 10% sensitivity. Therefore the device must trip within + or - 10% of it's specified current and time. | Use the Earth Leakage Protection relay Procedure EP-15 when conducting tests. | 8760 | 1 | 96 | W | Elec | Int | 0.1 | Test |  | STA | CI-004 | Stopped | Isolated | Condition Based Maintenance | Condition Detective Task | Primary | 3 | 3 |  |  |  |  | [Circuit 30-GPO fan houses 6, 8 rear RH] To Provide Earth Leakage | To Provide Earth Leakage | Does Not Provide Earth Leakage | Earth Leakage Fails Due To Wear & Tear | Earth Leakage Fails Due To Wear & Tear | UnScheduled Dragline Downtime | [5 empty] | 8760
174 | DL - Electrical Circuit | Drag Lines |  | Perform & Record Earth Leakage Injection Trip Time Test - mSec | All Protective Devices must activate with a + or - 10% sensitivity. Therefore the device must trip within + or - 10% of it's specified current and time. | Use the Earth Leakage Protection relay Procedure EP-15 when conducting tests. | 8760 | 1 | 96 | W | Elec | Int | 0.1 | Test |  | STA | CI-004 | Stopped | Isolated | Condition Based Maintenance | Condition Detective Task | Primary | 3 | 3 |  |  |  |  | [Circuit 31- Emergency and House Interior Lights] To Provide Earth Leakage | To Provide Earth Leakage | Does Not Provide Earth Leakage | Earth Leakage Fails Due To Wear & Tear | Earth Leakage Fails Due To Wear & Tear | UnScheduled Dragline Downtime | [5 empty] | 8760
174 | DL - Electrical Circuit | Drag Lines |  | Perform & Record Earth Leakage Injection Trip Time Test - mSec | All Protective Devices must activate with a + or - 10% sensitivity. Therefore the device must trip within + or - 10% of it's specified current and time. | Use the Earth Leakage Protection relay Procedure EP-15 when conducting tests. | 8760 | 1 | 96 | W | Elec | Int | 0.1 | Test |  | STA | CI-004 | Stopped | Isolated | Condition Based Maintenance | Condition Detective Task | Primary | 3 | 3 |  |  |  |  | [Circuit 31- GPO below sink & column near sink] To Provide Earth Leakage | To Provide Earth Leakage | Does Not Provide Earth Leakage | Earth Leakage Fails Due To Wear & Tear | Earth Leakage Fails Due To Wear & Tear | UnScheduled Dragline Downtime | [5 empty] | 8760
174 | DL - Electrical Circuit | Drag Lines |  | Perform & Record Earth Leakage Injection Trip Time Test - mSec | All Protective Devices must activate with a + or - 10% sensitivity. Therefore the device must trip within + or - 10% of it's specified current and time. | Use the Earth Leakage Protection relay Procedure EP-15 when conducting tests. | 8760 | 1 | 96 | W | Elec | Int | 0.1 | Test |  | STA | CI-004 | Stopped | Isolated | Condition Based Maintenance | Condition Detective Task | Primary | 3 | 3 |  |  |  |  | [Circuit 31-1000 W floodlight below house rear] To Provide Earth Leakage | To Provide Earth Leakage | Does Not Provide Earth Leakage | Earth Leakage Fails Due To Wear & Tear | Earth Leakage Fails Due To Wear & Tear | UnScheduled Dragline Downtime | [5 empty] | 8760
174 | DL - Electrical Circuit | Drag Lines |  | Perform & Record Earth Leakage Injection Trip Time Test - mSec | All Protective Devices must activate with a + or - 10% sensitivity. Therefore the device must trip within + or - 10% of it's specified current and time. | Use the Earth Leakage Protection relay Procedure EP-15 when conducting tests. | 8760 | 1 | 96 | W | Elec | Int | 0.1 | Test |  | STA | CI-004 | Stopped | Isolated | Condition Based Maintenance | Condition Detective Task | Primary | 3 | 3 |  |  |  |  | [Circuit 32- GPO in cab for monitor] To Provide Earth Leakage | To Provide Earth Leakage | Does Not Provide Earth Leakage | Earth Leakage Fails Due To Wear & Tear | Earth Leakage Fails Due To Wear & Tear | UnScheduled Dragline Downtime | [5 empty] | 8760
174 | DL - Electrical Circuit | Drag Lines |  | Perform & Record Earth Leakage Injection Trip Time Test - mSec | All Protective Devices must activate with a + or - 10% sensitivity. Therefore the device must trip within + or - 10% of it's specified current and time. | Use the Earth Leakage Protection relay Procedure EP-15 when conducting tests. | 8760 | 1 | 96 | W | Elec | Int | 0.1 | Test |  | STA | CI-004 | Stopped | Isolated | Condition Based Maintenance | Condition Detective Task | Primary | 3 | 3 |  |  |  |  | [Circuit 32] To Provide Earth Leakage | To Provide Earth Leakage | Does Not Provide Earth Leakage | Earth Leakage Fails Due To Wear & Tear | Earth Leakage Fails Due To Wear & Tear | UnScheduled Dragline Downtime | [5 empty] | 8760
174 | DL - Electrical Circuit | Drag Lines |  | Perform & Record Earth Leakage Injection Trip Time Test - mSec | All Protective Devices must activate with a + or - 10% sensitivity. Therefore the device must trip within + or - 10% of it's specified current and time. | Use the Earth Leakage Protection relay Procedure EP-15 when conducting tests. | 8760 | 1 | 96 | W | Elec | Int | 0.1 | Test |  | STA | CI-004 | Stopped | Isolated | Condition Based Maintenance | Condition Detective Task | Primary | 3 | 3 |  |  |  |  | [Circuit 32-General lighting below house rear] To Provide Earth Leakage | To Provide Earth Leakage | Does Not Provide Earth Leakage | Earth Leakage Fails Due To Wear & Tear | Earth Leakage Fails Due To Wear & Tear | UnScheduled Dragline Downtime | [5 empty] | 8760
174 | DL - Electrical Circuit | Drag Lines |  | Perform & Record Earth Leakage Injection Trip Time Test - mSec | All Protective Devices must activate with a + or - 10% sensitivity. Therefore the device must trip within + or - 10% of it's specified current and time. | Use the Earth Leakage Protection relay Procedure EP-15 when conducting tests. | 8760 | 1 | 96 | W | Elec | Int | 0.1 | Test |  | STA | CI-004 | Stopped | Isolated | Condition Based Maintenance | Condition Detective Task | Primary | 3 | 3 |  |  |  |  | [Circuit 33] To Provide Earth Leakage | To Provide Earth Leakage | Does Not Provide Earth Leakage | Earth Leakage Fails Due To Wear & Tear | Earth Leakage Fails Due To Wear & Tear | UnScheduled Dragline Downtime | [5 empty] | 8760
174 | DL - Electrical Circuit | Drag Lines |  | Perform & Record Earth Leakage Injection Trip Time Test - mSec | All Protective Devices must activate with a + or - 10% sensitivity. Therefore the device must trip within + or - 10% of it's specified current and time. | Use the Earth Leakage Protection relay Procedure EP-15 when conducting tests. | 8760 | 1 | 96 | W | Elec | Int | 0.1 | Test |  | STA | CI-004 | Stopped | Isolated | Condition Based Maintenance | Condition Detective Task | Primary | 3 | 3 |  |  |  |  | [Circuit 33-general light future house exterior front] To Provide Earth Leakage | To Provide Earth Leakage | Does Not Provide Earth Leakage | Earth Leakage Fails Due To Wear & Tear | Earth Leakage Fails Due To Wear & Tear | UnScheduled Dragline Downtime | [5 empty] | 8760
174 | DL - Electrical Circuit | Drag Lines |  | Perform & Record Earth Leakage Injection Trip Time Test - mSec | All Protective Devices must activate with a + or - 10% sensitivity. Therefore the device must trip within + or - 10% of it's specified current and time. | Use the Earth Leakage Protection relay Procedure EP-15 when conducting tests. | 8760 | 1 | 96 | W | Elec | Int | 0.1 | Test |  | STA | CI-004 | Stopped | Isolated | Condition Based Maintenance | Condition Detective Task | Primary | 3 | 3 |  |  |  |  | [Circuit 34] To Provide Earth Leakage | To Provide Earth Leakage | Does Not Provide Earth Leakage | Earth Leakage Fails Due To Wear & Tear | Earth Leakage Fails Due To Wear & Tear | UnScheduled Dragline Downtime | [5 empty] | 8760
174 | DL - Electrical Circuit | Drag Lines |  | Perform & Record Earth Leakage Injection Trip Time Test - mSec | All Protective Devices must activate with a + or - 10% sensitivity. Therefore the device must trip within + or - 10% of it's specified current and time. | Use the Earth Leakage Protection relay Procedure EP-15 when conducting tests. | 8760 | 1 | 96 | W | Elec | Int | 0.1 | Test |  | STA | CI-004 | Stopped | Isolated | Condition Based Maintenance | Condition Detective Task | Primary | 3 | 3 |  |  |  |  | [Circuit 34-GPO boom front] To Provide Earth Leakage | To Provide Earth Leakage | Does Not Provide Earth Leakage | Earth Leakage Fails Due To Wear & Tear | Earth Leakage Fails Due To Wear & Tear | UnScheduled Dragline Downtime | [5 empty] | 8760
174 | DL - Electrical Circuit | Drag Lines |  | Perform & Record Earth Leakage Injection Trip Time Test - mSec | All Protective Devices must activate with a + or - 10% sensitivity. Therefore the device must trip within + or - 10% of it's specified current and time. | Use the Earth Leakage Protection relay Procedure EP-15 when conducting tests. | 8760 | 1 | 96 | W | Elec | Int | 0.1 | Test |  | STA | CI-004 | Stopped | Isolated | Condition Based Maintenance | Condition Detective Task | Primary | 3 | 3 |  |  |  |  | [Circuit 8- Welding outlet below house rear] To Provide Earth Leakage | To Provide Earth Leakage | Does Not Provide Earth Leakage | Earth Leakage Fails Due To Wear & Tear | Earth Leakage Fails Due To Wear & Tear | UnScheduled Dragline Downtime | [5 empty] | 8760
174 | DL - Electrical Circuit | Drag Lines |  | Perform & Record Earth Leakage Injection Trip Time Test - mSec | All Protective Devices must activate with a + or - 10% sensitivity. Therefore the device must trip within + or - 10% of it's specified current and time. | Use the Earth Leakage Protection relay Procedure EP-15 when conducting tests. | 8760 | 1 | 96 | W | Elec | Int | 0.1 | Test |  | STA | CI-004 | Stopped | Isolated | Condition Based Maintenance | Condition Detective Task | Primary | 3 | 3 |  |  |  |  | [Circuit 9- Welding outlet below house rear] To Provide Earth Leakage | To Provide Earth Leakage | Does Not Provide Earth Leakage | Earth Leakage Fails Due To Wear & Tear | Earth Leakage Fails Due To Wear & Tear | UnScheduled Dragline Downtime | [5 empty] | 8760
174 | DL - Electrical Circuit | Drag Lines |  | Perform Insulation Resistance & Continuity Testing | Resistance of the main earthing conductor and any equipotential bonding condictor shall not be more than 0.5 Ohms. |  | 17520 | 2 | 104 | W | Elec | Int | 0.1 | Test |  | STA | CI-006 | Stopped | Isolated | Condition Based Maintenance | Condition Detective Task | Primary | 4 | 5 |  |  |  |  | [Circuit 01 ] To Provide Earth Leakage | To Provide Earth Leakage | Does Not Provide Earth Leakage | Circuit Fails Due To Wear & Tear | Circuit Fails Due To Wear & Tear | UnScheduled Dragline Downtime | [5 empty] | 17520
174 | DL - Electrical Circuit | Drag Lines |  | Perform Insulation Resistance & Continuity Testing | Resistance of the main earthing conductor and any equipotential bonding condictor shall not be more than 0.5 Ohms. |  | 17520 | 2 | 104 | W | Elec | Int | 0.1 | Test |  | STA | CI-006 | Stopped | Isolated | Condition Based Maintenance | Condition Detective Task | Primary | 4 | 5 |  |  |  |  | [Circuit 01- Welding outlet PCR room front ] To Provide Earth Leakage | To Provide Earth Leakage | Does Not Provide Earth Leakage | Circuit Fails Due To Wear & Tear | Circuit Fails Due To Wear & Tear | UnScheduled Dragline Downtime | [5 empty] | 17520
174 | DL - Electrical Circuit | Drag Lines |  | Perform Insulation Resistance & Continuity Testing | Resistance of the main earthing conductor and any equipotential bonding condictor shall not be more than 0.5 Ohms. |  | 17520 | 2 | 104 | W | Elec | Int | 0.1 | Test |  | STA | CI-006 | Stopped | Isolated | Condition Based Maintenance | Condition Detective Task | Primary | 4 | 5 |  |  |  |  | [Circuit 01-1000 W floodlight house interior front LH ] To Provide Earth Leakage | To Provide Earth Leakage | Does Not Provide Earth Leakage | Circuit Fails Due To Wear & Tear | Circuit Fails Due To Wear & Tear | UnScheduled Dragline Downtime | [5 empty] | 17520
174 | DL - Electrical Circuit | Drag Lines |  | Perform Insulation Resistance & Continuity Testing | Resistance of the main earthing conductor and any equipotential bonding condictor shall not be more than 0.5 Ohms. |  | 17520 | 2 | 104 | W | Elec | Int | 0.1 | Test |  | STA | CI-006 | Stopped | Isolated | Condition Based Maintenance | Condition Detective Task | Primary | 4 | 5 |  |  |  |  | [Circuit 01-2000 W floodlight boom front LH ] To Provide Earth Leakage | To Provide Earth Leakage | Does Not Provide Earth Leakage | Circuit Fails Due To Wear & Tear | Circuit Fails Due To Wear & Tear | UnScheduled Dragline Downtime | [5 empty] | 17520
174 | DL - Electrical Circuit | Drag Lines |  | Perform Insulation Resistance & Continuity Testing | Resistance of the main earthing conductor and any equipotential bonding condictor shall not be more than 0.5 Ohms. |  | 17520 | 2 | 104 | W | Elec | Int | 0.1 | Test |  | STA | CI-006 | Stopped | Isolated | Condition Based Maintenance | Condition Detective Task | Primary | 4 | 5 |  |  |  |  | [Circuit 02- Welding outlet PCR room rear] To Provide Earth Leakage | To Provide Earth Leakage | Does Not Provide Earth Leakage | Circuit Fails Due To Wear & Tear | Circuit Fails Due To Wear & Tear | UnScheduled Dragline Downtime | [5 empty] | 17520
174 | DL - Electrical Circuit | Drag Lines |  | Perform Insulation Resistance & Continuity Testing | Resistance of the main earthing conductor and any equipotential bonding condictor shall not be more than 0.5 Ohms. |  | 17520 | 2 | 104 | W | Elec | Int | 0.1 | Test |  | STA | CI-006 | Stopped | Isolated | Condition Based Maintenance | Condition Detective Task | Primary | 4 | 5 |  |  |  |  | [Circuit 02] To Provide Earth Leakage | To Provide Earth Leakage | Does Not Provide Earth Leakage | Circuit Fails Due To Wear & Tear | Circuit Fails Due To Wear & Tear | UnScheduled Dragline Downtime | [5 empty] | 17520
174 | DL - Electrical Circuit | Drag Lines |  | Perform Insulation Resistance & Continuity Testing | Resistance of the main earthing conductor and any equipotential bonding condictor shall not be more than 0.5 Ohms. |  | 17520 | 2 | 104 | W | Elec | Int | 0.1 | Test |  | STA | CI-006 | Stopped | Isolated | Condition Based Maintenance | Condition Detective Task | Primary | 4 | 5 |  |  |  |  | [Circuit 02-2000 W floodlight boom middle LH] To Provide Earth Leakage | To Provide Earth Leakage | Does Not Provide Earth Leakage | Circuit Fails Due To Wear & Tear | Circuit Fails Due To Wear & Tear | UnScheduled Dragline Downtime | [5 empty] | 17520
174 | DL - Electrical Circuit | Drag Lines |  | Perform Insulation Resistance & Continuity Testing | Resistance of the main earthing conductor and any equipotential bonding condictor shall not be more than 0.5 Ohms. |  | 17520 | 2 | 104 | W | Elec | Int | 0.1 | Test |  | STA | CI-006 | Stopped | Isolated | Condition Based Maintenance | Condition Detective Task | Primary | 4 | 5 |  |  |  |  | [Circuit 02-General lighting PCR room front] To Provide Earth Leakage | To Provide Earth Leakage | Does Not Provide Earth Leakage | Circuit Fails Due To Wear & Tear | Circuit Fails Due To Wear & Tear | UnScheduled Dragline Downtime | [5 empty] | 17520
174 | DL - Electrical Circuit | Drag Lines |  | Perform Insulation Resistance & Continuity Testing | Resistance of the main earthing conductor and any equipotential bonding condictor shall not be more than 0.5 Ohms. |  | 17520 | 2 | 104 | W | Elec | Int | 0.1 | Test |  | STA | CI-006 | Stopped | Isolated | Condition Based Maintenance | Condition Detective Task | Primary | 4 | 5 |  |  |  |  | [Circuit 03- Welding outlet below house rear] To Provide Earth Leakage | To Provide Earth Leakage | Does Not Provide Earth Leakage | Circuit Fails Due To Wear & Tear | Circuit Fails Due To Wear & Tear | UnScheduled Dragline Downtime | [5 empty] | 17520
174 | DL - Electrical Circuit | Drag Lines |  | Perform Insulation Resistance & Continuity Testing | Resistance of the main earthing conductor and any equipotential bonding condictor shall not be more than 0.5 Ohms. |  | 17520 | 2 | 104 | W | Elec | Int | 0.1 | Test |  | STA | CI-006 | Stopped | Isolated | Condition Based Maintenance | Condition Detective Task | Primary | 4 | 5 |  |  |  |  | [Circuit 03-2000 W floodlight boom middle LH] To Provide Earth Leakage | To Provide Earth Leakage | Does Not Provide Earth Leakage | Circuit Fails Due To Wear & Tear | Circuit Fails Due To Wear & Tear | UnScheduled Dragline Downtime | [5 empty] | 17520
174 | DL - Electrical Circuit | Drag Lines |  | Perform Insulation Resistance & Continuity Testing | Resistance of the main earthing conductor and any equipotential bonding condictor shall not be more than 0.5 Ohms. |  | 17520 | 2 | 104 | W | Elec | Int | 0.1 | Test |  | STA | CI-006 | Stopped | Isolated | Condition Based Maintenance | Condition Detective Task | Primary | 4 | 5 |  |  |  |  | [Circuit 03-General lighting house interior rear ] To Provide Earth Leakage | To Provide Earth Leakage | Does Not Provide Earth Leakage | Circuit Fails Due To Wear & Tear | Circuit Fails Due To Wear & Tear | UnScheduled Dragline Downtime | [5 empty] | 17520
174 | DL - Electrical Circuit | Drag Lines |  | Perform Insulation Resistance & Continuity Testing | Resistance of the main earthing conductor and any equipotential bonding condictor shall not be more than 0.5 Ohms. |  | 17520 | 2 | 104 | W | Elec | Int | 0.1 | Test |  | STA | CI-006 | Stopped | Isolated | Condition Based Maintenance | Condition Detective Task | Primary | 4 | 5 |  |  |  |  | [Circuit 03-General lighting PCR room ] To Provide Earth Leakage | To Provide Earth Leakage | Does Not Provide Earth Leakage | Circuit Fails Due To Wear & Tear | Circuit Fails Due To Wear & Tear | UnScheduled Dragline Downtime | [5 empty] | 17520
174 | DL - Electrical Circuit | Drag Lines |  | Perform Insulation Resistance & Continuity Testing | Resistance of the main earthing conductor and any equipotential bonding condictor shall not be more than 0.5 Ohms. |  | 17520 | 2 | 104 | W | Elec | Int | 0.1 | Test |  | STA | CI-006 | Stopped | Isolated | Condition Based Maintenance | Condition Detective Task | Primary | 4 | 5 |  |  |  |  | [Circuit 04- Welding outlet below house] To Provide Earth Leakage | To Provide Earth Leakage | Does Not Provide Earth Leakage | Circuit Fails Due To Wear & Tear | Circuit Fails Due To Wear & Tear | UnScheduled Dragline Downtime | [5 empty] | 17520
174 | DL - Electrical Circuit | Drag Lines |  | Perform Insulation Resistance & Continuity Testing | Resistance of the main earthing conductor and any equipotential bonding condictor shall not be more than 0.5 Ohms. |  | 17520 | 2 | 104 | W | Elec | Int | 0.1 | Test |  | STA | CI-006 | Stopped | Isolated | Condition Based Maintenance | Condition Detective Task | Primary | 4 | 5 |  |  |  |  | [Circuit 04-2000 W floodlight boom middle LH] To Provide Earth Leakage | To Provide Earth Leakage | Does Not Provide Earth Leakage | Circuit Fails Due To Wear & Tear | Circuit Fails Due To Wear & Tear | UnScheduled Dragline Downtime | [5 empty] | 17520
174 | DL - Electrical Circuit | Drag Lines |  | Perform Insulation Resistance & Continuity Testing | Resistance of the main earthing conductor and any equipotential bonding condictor shall not be more than 0.5 Ohms. |  | 17520 | 2 | 104 | W | Elec | Int | 0.1 | Test |  | STA | CI-006 | Stopped | Isolated | Condition Based Maintenance | Condition Detective Task | Primary | 4 | 5 |  |  |  |  | [Circuit 04-General lighting lube room] To Provide Earth Leakage | To Provide Earth Leakage | Does Not Provide Earth Leakage | Circuit Fails Due To Wear & Tear | Circuit Fails Due To Wear & Tear | UnScheduled Dragline Downtime | [5 empty] | 17520
174 | DL - Electrical Circuit | Drag Lines |  | Perform Insulation Resistance & Continuity Testing | Resistance of the main earthing conductor and any equipotential bonding condictor shall not be more than 0.5 Ohms. |  | 17520 | 2 | 104 | W | Elec | Int | 0.1 | Test |  | STA | CI-006 | Stopped | Isolated | Condition Based Maintenance | Condition Detective Task | Primary | 4 | 5 |  |  |  |  | [Circuit 04-General lighting middle door RH] To Provide Earth Leakage | To Provide Earth Leakage | Does Not Provide Earth Leakage | Circuit Fails Due To Wear & Tear | Circuit Fails Due To Wear & Tear | UnScheduled Dragline Downtime | [5 empty] | 17520
174 | DL - Electrical Circuit | Drag Lines |  | Perform Insulation Resistance & Continuity Testing | Resistance of the main earthing conductor and any equipotential bonding condictor shall not be more than 0.5 Ohms. |  | 17520 | 2 | 104 | W | Elec | Int | 0.1 | Test |  | STA | CI-006 | Stopped | Isolated | Condition Based Maintenance | Condition Detective Task | Primary | 4 | 5 |  |  |  |  | [Circuit 04-General lighting niddle door RH] To Provide Earth Leakage | To Provide Earth Leakage | Does Not Provide Earth Leakage | Circuit Fails Due To Wear & Tear | Circuit Fails Due To Wear & Tear | UnScheduled Dragline Downtime | [5 empty] | 17520
174 | DL - Electrical Circuit | Drag Lines |  | Perform Insulation Resistance & Continuity Testing | Resistance of the main earthing conductor and any equipotential bonding condictor shall not be more than 0.5 Ohms. |  | 17520 | 2 | 104 | W | Elec | Int | 0.1 | Test |  | STA | CI-006 | Stopped | Isolated | Condition Based Maintenance | Condition Detective Task | Primary | 4 | 5 |  |  |  |  | [Circuit 05- Welding outlet below house] To Provide Earth Leakage | To Provide Earth Leakage | Does Not Provide Earth Leakage | Circuit Fails Due To Wear & Tear | Circuit Fails Due To Wear & Tear | UnScheduled Dragline Downtime | [5 empty] | 17520
174 | DL - Electrical Circuit | Drag Lines |  | Perform Insulation Resistance & Continuity Testing | Resistance of the main earthing conductor and any equipotential bonding condictor shall not be more than 0.5 Ohms. |  | 17520 | 2 | 104 | W | Elec | Int | 0.1 | Test |  | STA | CI-006 | Stopped | Isolated | Condition Based Maintenance | Condition Detective Task | Primary | 4 | 5 |  |  |  |  | [Circuit 05-2000 W floodlight boom rear LH] To Provide Earth Leakage | To Provide Earth Leakage | Does Not Provide Earth Leakage | Circuit Fails Due To Wear & Tear | Circuit Fails Due To Wear & Tear | UnScheduled Dragline Downtime | [5 empty] | 17520
174 | DL - Electrical Circuit | Drag Lines |  | Perform Insulation Resistance & Continuity Testing | Resistance of the main earthing conductor and any equipotential bonding condictor shall not be more than 0.5 Ohms. |  | 17520 | 2 | 104 | W | Elec | Int | 0.1 | Test |  | STA | CI-006 | Stopped | Isolated | Condition Based Maintenance | Condition Detective Task | Primary | 4 | 5 |  |  |  |  | [Circuit 06- Welding outlet below house] To Provide Earth Leakage | To Provide Earth Leakage | Does Not Provide Earth Leakage | Circuit Fails Due To Wear & Tear | Circuit Fails Due To Wear & Tear | UnScheduled Dragline Downtime | [5 empty] | 17520
174 | DL - Electrical Circuit | Drag Lines |  | Perform Insulation Resistance & Continuity Testing | Resistance of the main earthing conductor and any equipotential bonding condictor shall not be more than 0.5 Ohms. |  | 17520 | 2 | 104 | W | Elec | Int | 0.1 | Test |  | STA | CI-006 | Stopped | Isolated | Condition Based Maintenance | Condition Detective Task | Primary | 4 | 5 |  |  |  |  | [Circuit 06-2000 W floodlight boom rear centre] To Provide Earth Leakage | To Provide Earth Leakage | Does Not Provide Earth Leakage | Circuit Fails Due To Wear & Tear | Circuit Fails Due To Wear & Tear | UnScheduled Dragline Downtime | [5 empty] | 17520
174 | DL - Electrical Circuit | Drag Lines |  | Perform Insulation Resistance & Continuity Testing | Resistance of the main earthing conductor and any equipotential bonding condictor shall not be more than 0.5 Ohms. |  | 17520 | 2 | 104 | W | Elec | Int | 0.1 | Test |  | STA | CI-006 | Stopped | Isolated | Condition Based Maintenance | Condition Detective Task | Primary | 4 | 5 |  |  |  |  | [Circuit 07- General lighting can & anti room] To Provide Earth Leakage | To Provide Earth Leakage | Does Not Provide Earth Leakage | Circuit Fails Due To Wear & Tear | Circuit Fails Due To Wear & Tear | UnScheduled Dragline Downtime | [5 empty] | 17520
174 | DL - Electrical Circuit | Drag Lines |  | Perform Insulation Resistance & Continuity Testing | Resistance of the main earthing conductor and any equipotential bonding condictor shall not be more than 0.5 Ohms. |  | 17520 | 2 | 104 | W | Elec | Int | 0.1 | Test |  | STA | CI-006 | Stopped | Isolated | Condition Based Maintenance | Condition Detective Task | Primary | 4 | 5 |  |  |  |  | [Circuit 07] To Provide Earth Leakage | To Provide Earth Leakage | Does Not Provide Earth Leakage | Circuit Fails Due To Wear & Tear | Circuit Fails Due To Wear & Tear | UnScheduled Dragline Downtime | [5 empty] | 17520
174 | DL - Electrical Circuit | Drag Lines |  | Perform Insulation Resistance & Continuity Testing | Resistance of the main earthing conductor and any equipotential bonding condictor shall not be more than 0.5 Ohms. |  | 17520 | 2 | 104 | W | Elec | Int | 0.1 | Test |  | STA | CI-006 | Stopped | Isolated | Condition Based Maintenance | Condition Detective Task | Primary | 4 | 5 |  |  |  |  | [Circuit 07-2000 W floodlight A frame top RH] To Provide Earth Leakage | To Provide Earth Leakage | Does Not Provide Earth Leakage | Circuit Fails Due To Wear & Tear | Circuit Fails Due To Wear & Tear | UnScheduled Dragline Downtime | [5 empty] | 17520
174 | DL - Electrical Circuit | Drag Lines |  | Perform Insulation Resistance & Continuity Testing | Resistance of the main earthing conductor and any equipotential bonding condictor shall not be more than 0.5 Ohms. |  | 17520 | 2 | 104 | W | Elec | Int | 0.1 | Test |  | STA | CI-006 | Stopped | Isolated | Condition Based Maintenance | Condition Detective Task | Primary | 4 | 5 |  |  |  |  | [Circuit 07-General lighting house interior middle LH] To Provide Earth Leakage | To Provide Earth Leakage | Does Not Provide Earth Leakage | Circuit Fails Due To Wear & Tear | Circuit Fails Due To Wear & Tear | UnScheduled Dragline Downtime | [5 empty] | 17520
174 | DL - Electrical Circuit | Drag Lines |  | Perform Insulation Resistance & Continuity Testing | Resistance of the main earthing conductor and any equipotential bonding condictor shall not be more than 0.5 Ohms. |  | 17520 | 2 | 104 | W | Elec | Int | 0.1 | Test |  | STA | CI-006 | Stopped | Isolated | Condition Based Maintenance | Condition Detective Task | Primary | 4 | 5 |  |  |  |  | [Circuit 08-1000 W fldlight house interior rear LH] To Provide Earth Leakage | To Provide Earth Leakage | Does Not Provide Earth Leakage | Circuit Fails Due To Wear & Tear | Circuit Fails Due To Wear & Tear | UnScheduled Dragline Downtime | [5 empty] | 17520
174 | DL - Electrical Circuit | Drag Lines |  | Perform Insulation Resistance & Continuity Testing | Resistance of the main earthing conductor and any equipotential bonding condictor shall not be more than 0.5 Ohms. |  | 17520 | 2 | 104 | W | Elec | Int | 0.1 | Test |  | STA | CI-006 | Stopped | Isolated | Condition Based Maintenance | Condition Detective Task | Primary | 4 | 5 |  |  |  |  | [Circuit 08-1000 W floodlight house interior mid LH] To Provide Earth Leakage | To Provide Earth Leakage | Does Not Provide Earth Leakage | Circuit Fails Due To Wear & Tear | Circuit Fails Due To Wear & Tear | UnScheduled Dragline Downtime | [5 empty] | 17520
174 | DL - Electrical Circuit | Drag Lines |  | Perform Insulation Resistance & Continuity Testing | Resistance of the main earthing conductor and any equipotential bonding condictor shall not be more than 0.5 Ohms. |  | 17520 | 2 | 104 | W | Elec | Int | 0.1 | Test |  | STA | CI-006 | Stopped | Isolated | Condition Based Maintenance | Condition Detective Task | Primary | 4 | 5 |  |  |  |  | [Circuit 08-1000 W floodlight house interior rear LH] To Provide Earth Leakage | To Provide Earth Leakage | Does Not Provide Earth Leakage | Circuit Fails Due To Wear & Tear | Circuit Fails Due To Wear & Tear | UnScheduled Dragline Downtime | [5 empty] | 17520
174 | DL - Electrical Circuit | Drag Lines |  | Perform Insulation Resistance & Continuity Testing | Resistance of the main earthing conductor and any equipotential bonding condictor shall not be more than 0.5 Ohms. |  | 17520 | 2 | 104 | W | Elec | Int | 0.1 | Test |  | STA | CI-006 | Stopped | Isolated | Condition Based Maintenance | Condition Detective Task | Primary | 4 | 5 |  |  |  |  | [Circuit 08-2000 W floodlight future] To Provide Earth Leakage | To Provide Earth Leakage | Does Not Provide Earth Leakage | Circuit Fails Due To Wear & Tear | Circuit Fails Due To Wear & Tear | UnScheduled Dragline Downtime | [5 empty] | 17520
174 | DL - Electrical Circuit | Drag Lines |  | Perform Insulation Resistance & Continuity Testing | Resistance of the main earthing conductor and any equipotential bonding condictor shall not be more than 0.5 Ohms. |  | 17520 | 2 | 104 | W | Elec | Int | 0.1 | Test |  | STA | CI-006 | Stopped | Isolated | Condition Based Maintenance | Condition Detective Task | Primary | 4 | 5 |  |  |  |  | [Circuit 09- General lighting house interior mid RH] To Provide Earth Leakage | To Provide Earth Leakage | Does Not Provide Earth Leakage | Circuit Fails Due To Wear & Tear | Circuit Fails Due To Wear & Tear | UnScheduled Dragline Downtime | [5 empty] | 17520
174 | DL - Electrical Circuit | Drag Lines |  | Perform Insulation Resistance & Continuity Testing | Resistance of the main earthing conductor and any equipotential bonding condictor shall not be more than 0.5 Ohms. |  | 17520 | 2 | 104 | W | Elec | Int | 0.1 | Test |  | STA | CI-006 | Stopped | Isolated | Condition Based Maintenance | Condition Detective Task | Primary | 4 | 5 |  |  |  |  | [Circuit 09-1000 W floodlight house interior rear RH] To Provide Earth Leakage | To Provide Earth Leakage | Does Not Provide Earth Leakage | Circuit Fails Due To Wear & Tear | Circuit Fails Due To Wear & Tear | UnScheduled Dragline Downtime | [5 empty] | 17520
174 | DL - Electrical Circuit | Drag Lines |  | Perform Insulation Resistance & Continuity Testing | Resistance of the main earthing conductor and any equipotential bonding condictor shall not be more than 0.5 Ohms. |  | 17520 | 2 | 104 | W | Elec | Int | 0.1 | Test |  | STA | CI-006 | Stopped | Isolated | Condition Based Maintenance | Condition Detective Task | Primary | 4 | 5 |  |  |  |  | [Circuit 09-2000 W floodlight A frame middle LH] To Provide Earth Leakage | To Provide Earth Leakage | Does Not Provide Earth Leakage | Circuit Fails Due To Wear & Tear | Circuit Fails Due To Wear & Tear | UnScheduled Dragline Downtime | [5 empty] | 17520
174 | DL - Electrical Circuit | Drag Lines |  | Perform Insulation Resistance & Continuity Testing | Resistance of the main earthing conductor and any equipotential bonding condictor shall not be more than 0.5 Ohms. |  | 17520 | 2 | 104 | W | Elec | Int | 0.1 | Test |  | STA | CI-006 | Stopped | Isolated | Condition Based Maintenance | Condition Detective Task | Primary | 4 | 5 |  |  |  |  | [Circuit 10- General lighting PCR room rear] To Provide Earth Leakage | To Provide Earth Leakage | Does Not Provide Earth Leakage | Circuit Fails Due To Wear & Tear | Circuit Fails Due To Wear & Tear | UnScheduled Dragline Downtime | [5 empty] | 17520
174 | DL - Electrical Circuit | Drag Lines |  | Perform Insulation Resistance & Continuity Testing | Resistance of the main earthing conductor and any equipotential bonding condictor shall not be more than 0.5 Ohms. |  | 17520 | 2 | 104 | W | Elec | Int | 0.1 | Test |  | STA | CI-006 | Stopped | Isolated | Condition Based Maintenance | Condition Detective Task | Primary | 4 | 5 |  |  |  |  | [Circuit 10- Welding outlet below house rear] To Provide Earth Leakage | To Provide Earth Leakage | Does Not Provide Earth Leakage | Circuit Fails Due To Wear & Tear | Circuit Fails Due To Wear & Tear | UnScheduled Dragline Downtime | [5 empty] | 17520
174 | DL - Electrical Circuit | Drag Lines |  | Perform Insulation Resistance & Continuity Testing | Resistance of the main earthing conductor and any equipotential bonding condictor shall not be more than 0.5 Ohms. |  | 17520 | 2 | 104 | W | Elec | Int | 0.1 | Test |  | STA | CI-006 | Stopped | Isolated | Condition Based Maintenance | Condition Detective Task | Primary | 4 | 5 |  |  |  |  | [Circuit 10-1000 W floodlight house interior front RH] To Provide Earth Leakage | To Provide Earth Leakage | Does Not Provide Earth Leakage | Circuit Fails Due To Wear & Tear | Circuit Fails Due To Wear & Tear | UnScheduled Dragline Downtime | [5 empty] | 17520
174 | DL - Electrical Circuit | Drag Lines |  | Perform Insulation Resistance & Continuity Testing | Resistance of the main earthing conductor and any equipotential bonding condictor shall not be more than 0.5 Ohms. |  | 17520 | 2 | 104 | W | Elec | Int | 0.1 | Test |  | STA | CI-006 | Stopped | Isolated | Condition Based Maintenance | Condition Detective Task | Primary | 4 | 5 |  |  |  |  | [Circuit 10-2000 W floodlight house top front RH] To Provide Earth Leakage | To Provide Earth Leakage | Does Not Provide Earth Leakage | Circuit Fails Due To Wear & Tear | Circuit Fails Due To Wear & Tear | UnScheduled Dragline Downtime | [5 empty] | 17520
174 | DL - Electrical Circuit | Drag Lines |  | Perform Insulation Resistance & Continuity Testing | Resistance of the main earthing conductor and any equipotential bonding condictor shall not be more than 0.5 Ohms. |  | 17520 | 2 | 104 | W | Elec | Int | 0.1 | Test |  | STA | CI-006 | Stopped | Isolated | Condition Based Maintenance | Condition Detective Task | Primary | 4 | 5 |  |  |  |  | [Circuit 11- Welding outlet below house rear] To Provide Earth Leakage | To Provide Earth Leakage | Does Not Provide Earth Leakage | Circuit Fails Due To Wear & Tear | Circuit Fails Due To Wear & Tear | UnScheduled Dragline Downtime | [5 empty] | 17520
174 | DL - Electrical Circuit | Drag Lines |  | Perform Insulation Resistance & Continuity Testing | Resistance of the main earthing conductor and any equipotential bonding condictor shall not be more than 0.5 Ohms. |  | 17520 | 2 | 104 | W | Elec | Int | 0.1 | Test |  | STA | CI-006 | Stopped | Isolated | Condition Based Maintenance | Condition Detective Task | Primary | 4 | 5 |  |  |  |  | [Circuit 11] To Provide Earth Leakage | To Provide Earth Leakage | Does Not Provide Earth Leakage | Circuit Fails Due To Wear & Tear | Circuit Fails Due To Wear & Tear | UnScheduled Dragline Downtime | [5 empty] | 17520
174 | DL - Electrical Circuit | Drag Lines |  | Perform Insulation Resistance & Continuity Testing | Resistance of the main earthing conductor and any equipotential bonding condictor shall not be more than 0.5 Ohms. |  | 17520 | 2 | 104 | W | Elec | Int | 0.1 | Test |  | STA | CI-006 | Stopped | Isolated | Condition Based Maintenance | Condition Detective Task | Primary | 4 | 5 |  |  |  |  | [Circuit 11-2000 W floodlight house top middle RH] To Provide Earth Leakage | To Provide Earth Leakage | Does Not Provide Earth Leakage | Circuit Fails Due To Wear & Tear | Circuit Fails Due To Wear & Tear | UnScheduled Dragline Downtime | [5 empty] | 17520
174 | DL - Electrical Circuit | Drag Lines |  | Perform Insulation Resistance & Continuity Testing | Resistance of the main earthing conductor and any equipotential bonding condictor shall not be more than 0.5 Ohms. |  | 17520 | 2 | 104 | W | Elec | Int | 0.1 | Test |  | STA | CI-006 | Stopped | Isolated | Condition Based Maintenance | Condition Detective Task | Primary | 4 | 5 |  |  |  |  | [Circuit 12- Welding outlet below house rear] To Provide Earth Leakage | To Provide Earth Leakage | Does Not Provide Earth Leakage | Circuit Fails Due To Wear & Tear | Circuit Fails Due To Wear & Tear | UnScheduled Dragline Downtime | [5 empty] | 17520
174 | DL - Electrical Circuit | Drag Lines |  | Perform Insulation Resistance & Continuity Testing | Resistance of the main earthing conductor and any equipotential bonding condictor shall not be more than 0.5 Ohms. |  | 17520 | 2 | 104 | W | Elec | Int | 0.1 | Test |  | STA | CI-006 | Stopped | Isolated | Condition Based Maintenance | Condition Detective Task | Primary | 4 | 5 |  |  |  |  | [Circuit 12-2000 W floodlight house top middle LH] To Provide Earth Leakage | To Provide Earth Leakage | Does Not Provide Earth Leakage | Circuit Fails Due To Wear & Tear | Circuit Fails Due To Wear & Tear | UnScheduled Dragline Downtime | [5 empty] | 17520
174 | DL - Electrical Circuit | Drag Lines |  | Perform Insulation Resistance & Continuity Testing | Resistance of the main earthing conductor and any equipotential bonding condictor shall not be more than 0.5 Ohms. |  | 17520 | 2 | 104 | W | Elec | Int | 0.1 | Test |  | STA | CI-006 | Stopped | Isolated | Condition Based Maintenance | Condition Detective Task | Primary | 4 | 5 |  |  |  |  | [Circuit 13- GPO cab & anti room LH] To Provide Earth Leakage | To Provide Earth Leakage | Does Not Provide Earth Leakage | Circuit Fails Due To Wear & Tear | Circuit Fails Due To Wear & Tear | UnScheduled Dragline Downtime | [5 empty] | 17520
174 | DL - Electrical Circuit | Drag Lines |  | Perform Insulation Resistance & Continuity Testing | Resistance of the main earthing conductor and any equipotential bonding condictor shall not be more than 0.5 Ohms. |  | 17520 | 2 | 104 | W | Elec | Int | 0.1 | Test |  | STA | CI-006 | Stopped | Isolated | Condition Based Maintenance | Condition Detective Task | Primary | 4 | 5 |  |  |  |  | [Circuit 13- GPO house exterior front] To Provide Earth Leakage | To Provide Earth Leakage | Does Not Provide Earth Leakage | Circuit Fails Due To Wear & Tear | Circuit Fails Due To Wear & Tear | UnScheduled Dragline Downtime | [5 empty] | 17520
174 | DL - Electrical Circuit | Drag Lines |  | Perform Insulation Resistance & Continuity Testing | Resistance of the main earthing conductor and any equipotential bonding condictor shall not be more than 0.5 Ohms. |  | 17520 | 2 | 104 | W | Elec | Int | 0.1 | Test |  | STA | CI-006 | Stopped | Isolated | Condition Based Maintenance | Condition Detective Task | Primary | 4 | 5 |  |  |  |  | [Circuit 13- Welding outlet below house rear] To Provide Earth Leakage | To Provide Earth Leakage | Does Not Provide Earth Leakage | Circuit Fails Due To Wear & Tear | Circuit Fails Due To Wear & Tear | UnScheduled Dragline Downtime | [5 empty] | 17520
174 | DL - Electrical Circuit | Drag Lines |  | Perform Insulation Resistance & Continuity Testing | Resistance of the main earthing conductor and any equipotential bonding condictor shall not be more than 0.5 Ohms. |  | 17520 | 2 | 104 | W | Elec | Int | 0.1 | Test |  | STA | CI-006 | Stopped | Isolated | Condition Based Maintenance | Condition Detective Task | Primary | 4 | 5 |  |  |  |  | [Circuit 14- GPO cab & anti room RH] To Provide Earth Leakage | To Provide Earth Leakage | Does Not Provide Earth Leakage | Circuit Fails Due To Wear & Tear | Circuit Fails Due To Wear & Tear | UnScheduled Dragline Downtime | [5 empty] | 17520
174 | DL - Electrical Circuit | Drag Lines |  | Perform Insulation Resistance & Continuity Testing | Resistance of the main earthing conductor and any equipotential bonding condictor shall not be more than 0.5 Ohms. |  | 17520 | 2 | 104 | W | Elec | Int | 0.1 | Test |  | STA | CI-006 | Stopped | Isolated | Condition Based Maintenance | Condition Detective Task | Primary | 4 | 5 |  |  |  |  | [Circuit 14- GPO house interior RH] To Provide Earth Leakage | To Provide Earth Leakage | Does Not Provide Earth Leakage | Circuit Fails Due To Wear & Tear | Circuit Fails Due To Wear & Tear | UnScheduled Dragline Downtime | [5 empty] | 17520
174 | DL - Electrical Circuit | Drag Lines |  | Perform Insulation Resistance & Continuity Testing | Resistance of the main earthing conductor and any equipotential bonding condictor shall not be more than 0.5 Ohms. |  | 17520 | 2 | 104 | W | Elec | Int | 0.1 | Test |  | STA | CI-006 | Stopped | Isolated | Condition Based Maintenance | Condition Detective Task | Primary | 4 | 5 |  |  |  |  | [Circuit 15- GPO cab & anti room RH] To Provide Earth Leakage | To Provide Earth Leakage | Does Not Provide Earth Leakage | Circuit Fails Due To Wear & Tear | Circuit Fails Due To Wear & Tear | UnScheduled Dragline Downtime | [5 empty] | 17520
174 | DL - Electrical Circuit | Drag Lines |  | Perform Insulation Resistance & Continuity Testing | Resistance of the main earthing conductor and any equipotential bonding condictor shall not be more than 0.5 Ohms. |  | 17520 | 2 | 104 | W | Elec | Int | 0.1 | Test |  | STA | CI-006 | Stopped | Isolated | Condition Based Maintenance | Condition Detective Task | Primary | 4 | 5 |  |  |  |  | [Circuit 15- GPO lube room] To Provide Earth Leakage | To Provide Earth Leakage | Does Not Provide Earth Leakage | Circuit Fails Due To Wear & Tear | Circuit Fails Due To Wear & Tear | UnScheduled Dragline Downtime | [5 empty] | 17520
174 | DL - Electrical Circuit | Drag Lines |  | Perform Insulation Resistance & Continuity Testing | Resistance of the main earthing conductor and any equipotential bonding condictor shall not be more than 0.5 Ohms. |  | 17520 | 2 | 104 | W | Elec | Int | 0.1 | Test |  | STA | CI-006 | Stopped | Isolated | Condition Based Maintenance | Condition Detective Task | Primary | 4 | 5 |  |  |  |  | [Circuit 16- GPO house interior rear LH] To Provide Earth Leakage | To Provide Earth Leakage | Does Not Provide Earth Leakage | Circuit Fails Due To Wear & Tear | Circuit Fails Due To Wear & Tear | UnScheduled Dragline Downtime | [5 empty] | 17520
174 | DL - Electrical Circuit | Drag Lines |  | Perform Insulation Resistance & Continuity Testing | Resistance of the main earthing conductor and any equipotential bonding condictor shall not be more than 0.5 Ohms. |  | 17520 | 2 | 104 | W | Elec | Int | 0.1 | Test |  | STA | CI-006 | Stopped | Isolated | Condition Based Maintenance | Condition Detective Task | Primary | 4 | 5 |  |  |  |  | [Circuit 16- GPO PCR room RH] To Provide Earth Leakage | To Provide Earth Leakage | Does Not Provide Earth Leakage | Circuit Fails Due To Wear & Tear | Circuit Fails Due To Wear & Tear | UnScheduled Dragline Downtime | [5 empty] | 17520
174 | DL - Electrical Circuit | Drag Lines |  | Perform Insulation Resistance & Continuity Testing | Resistance of the main earthing conductor and any equipotential bonding condictor shall not be more than 0.5 Ohms. |  | 17520 | 2 | 104 | W | Elec | Int | 0.1 | Test |  | STA | CI-006 | Stopped | Isolated | Condition Based Maintenance | Condition Detective Task | Primary | 4 | 5 |  |  |  |  | [Circuit 19- GPO PCR room LH] To Provide Earth Leakage | To Provide Earth Leakage | Does Not Provide Earth Leakage | Circuit Fails Due To Wear & Tear | Circuit Fails Due To Wear & Tear | UnScheduled Dragline Downtime | [5 empty] | 17520
174 | DL - Electrical Circuit | Drag Lines |  | Perform Insulation Resistance & Continuity Testing | Resistance of the main earthing conductor and any equipotential bonding condictor shall not be more than 0.5 Ohms. |  | 17520 | 2 | 104 | W | Elec | Int | 0.1 | Test |  | STA | CI-006 | Stopped | Isolated | Condition Based Maintenance | Condition Detective Task | Primary | 4 | 5 |  |  |  |  | [Circuit 19- GPO PCR room] To Provide Earth Leakage | To Provide Earth Leakage | Does Not Provide Earth Leakage | Circuit Fails Due To Wear & Tear | Circuit Fails Due To Wear & Tear | UnScheduled Dragline Downtime | [5 empty] | 17520
174 | DL - Electrical Circuit | Drag Lines |  | Perform Insulation Resistance & Continuity Testing | Resistance of the main earthing conductor and any equipotential bonding condictor shall not be more than 0.5 Ohms. |  | 17520 | 2 | 104 | W | Elec | Int | 0.1 | Test |  | STA | CI-006 | Stopped | Isolated | Condition Based Maintenance | Condition Detective Task | Primary | 4 | 5 |  |  |  |  | [Circuit 19-2000 W floodlight house top rear RH] To Provide Earth Leakage | To Provide Earth Leakage | Does Not Provide Earth Leakage | Circuit Fails Due To Wear & Tear | Circuit Fails Due To Wear & Tear | UnScheduled Dragline Downtime | [5 empty] | 17520
174 | DL - Electrical Circuit | Drag Lines |  | Perform Insulation Resistance & Continuity Testing | Resistance of the main earthing conductor and any equipotential bonding condictor shall not be more than 0.5 Ohms. |  | 17520 | 2 | 104 | W | Elec | Int | 0.1 | Test |  | STA | CI-006 | Stopped | Isolated | Condition Based Maintenance | Condition Detective Task | Primary | 4 | 5 |  |  |  |  | [Circuit 20- 32 V lead lights house interior perimeter] To Provide Earth Leakage | To Provide Earth Leakage | Does Not Provide Earth Leakage | Circuit Fails Due To Wear & Tear | Circuit Fails Due To Wear & Tear | UnScheduled Dragline Downtime | [5 empty] | 17520
174 | DL - Electrical Circuit | Drag Lines |  | Perform Insulation Resistance & Continuity Testing | Resistance of the main earthing conductor and any equipotential bonding condictor shall not be more than 0.5 Ohms. |  | 17520 | 2 | 104 | W | Elec | Int | 0.1 | Test |  | STA | CI-006 | Stopped | Isolated | Condition Based Maintenance | Condition Detective Task | Primary | 4 | 5 |  |  |  |  | [Circuit 20- GPO PCR room] To Provide Earth Leakage | To Provide Earth Leakage | Does Not Provide Earth Leakage | Circuit Fails Due To Wear & Tear | Circuit Fails Due To Wear & Tear | UnScheduled Dragline Downtime | [5 empty] | 17520
174 | DL - Electrical Circuit | Drag Lines |  | Perform Insulation Resistance & Continuity Testing | Resistance of the main earthing conductor and any equipotential bonding condictor shall not be more than 0.5 Ohms. |  | 17520 | 2 | 104 | W | Elec | Int | 0.1 | Test |  | STA | CI-006 | Stopped | Isolated | Condition Based Maintenance | Condition Detective Task | Primary | 4 | 5 |  |  |  |  | [Circuit 21- GPO below house rear] To Provide Earth Leakage | To Provide Earth Leakage | Does Not Provide Earth Leakage | Circuit Fails Due To Wear & Tear | Circuit Fails Due To Wear & Tear | UnScheduled Dragline Downtime | [5 empty] | 17520
174 | DL - Electrical Circuit | Drag Lines |  | Perform Insulation Resistance & Continuity Testing | Resistance of the main earthing conductor and any equipotential bonding condictor shall not be more than 0.5 Ohms. |  | 17520 | 2 | 104 | W | Elec | Int | 0.1 | Test |  | STA | CI-006 | Stopped | Isolated | Condition Based Maintenance | Condition Detective Task | Primary | 4 | 5 |  |  |  |  | [Circuit 22- General light revolving frame swing LH] To Provide Earth Leakage | To Provide Earth Leakage | Does Not Provide Earth Leakage | Circuit Fails Due To Wear & Tear | Circuit Fails Due To Wear & Tear | UnScheduled Dragline Downtime | [5 empty] | 17520
174 | DL - Electrical Circuit | Drag Lines |  | Perform Insulation Resistance & Continuity Testing | Resistance of the main earthing conductor and any equipotential bonding condictor shall not be more than 0.5 Ohms. |  | 17520 | 2 | 104 | W | Elec | Int | 0.1 | Test |  | STA | CI-006 | Stopped | Isolated | Condition Based Maintenance | Condition Detective Task | Primary | 4 | 5 |  |  |  |  | [Circuit 22- General light revolving frame swing RH] To Provide Earth Leakage | To Provide Earth Leakage | Does Not Provide Earth Leakage | Circuit Fails Due To Wear & Tear | Circuit Fails Due To Wear & Tear | UnScheduled Dragline Downtime | [5 empty] | 17520
174 | DL - Electrical Circuit | Drag Lines |  | Perform Insulation Resistance & Continuity Testing | Resistance of the main earthing conductor and any equipotential bonding condictor shall not be more than 0.5 Ohms. |  | 17520 | 2 | 104 | W | Elec | Int | 0.1 | Test |  | STA | CI-006 | Stopped | Isolated | Condition Based Maintenance | Condition Detective Task | Primary | 4 | 5 |  |  |  |  | [Circuit 25- General light revolving frame propel LH] To Provide Earth Leakage | To Provide Earth Leakage | Does Not Provide Earth Leakage | Circuit Fails Due To Wear & Tear | Circuit Fails Due To Wear & Tear | UnScheduled Dragline Downtime | [5 empty] | 17520
174 | DL - Electrical Circuit | Drag Lines |  | Perform Insulation Resistance & Continuity Testing | Resistance of the main earthing conductor and any equipotential bonding condictor shall not be more than 0.5 Ohms. |  | 17520 | 2 | 104 | W | Elec | Int | 0.1 | Test |  | STA | CI-006 | Stopped | Isolated | Condition Based Maintenance | Condition Detective Task | Primary | 4 | 5 |  |  |  |  | [Circuit 25- General lighting 22 kV slipring room] To Provide Earth Leakage | To Provide Earth Leakage | Does Not Provide Earth Leakage | Circuit Fails Due To Wear & Tear | Circuit Fails Due To Wear & Tear | UnScheduled Dragline Downtime | [5 empty] | 17520
174 | DL - Electrical Circuit | Drag Lines |  | Perform Insulation Resistance & Continuity Testing | Resistance of the main earthing conductor and any equipotential bonding condictor shall not be more than 0.5 Ohms. |  | 17520 | 2 | 104 | W | Elec | Int | 0.1 | Test |  | STA | CI-006 | Stopped | Isolated | Condition Based Maintenance | Condition Detective Task | Primary | 4 | 5 |  |  |  |  | [Circuit 25-1000 W floodlights carbon & adjacent] To Provide Earth Leakage | To Provide Earth Leakage | Does Not Provide Earth Leakage | Circuit Fails Due To Wear & Tear | Circuit Fails Due To Wear & Tear | UnScheduled Dragline Downtime | [5 empty] | 17520
174 | DL - Electrical Circuit | Drag Lines |  | Perform Insulation Resistance & Continuity Testing | Resistance of the main earthing conductor and any equipotential bonding condictor shall not be more than 0.5 Ohms. |  | 17520 | 2 | 104 | W | Elec | Int | 0.1 | Test |  | STA | CI-006 | Stopped | Isolated | Condition Based Maintenance | Condition Detective Task | Primary | 4 | 5 |  |  |  |  | [Circuit 26- 32 V lead light revolving frame] To Provide Earth Leakage | To Provide Earth Leakage | Does Not Provide Earth Leakage | Circuit Fails Due To Wear & Tear | Circuit Fails Due To Wear & Tear | UnScheduled Dragline Downtime | [5 empty] | 17520
174 | DL - Electrical Circuit | Drag Lines |  | Perform Insulation Resistance & Continuity Testing | Resistance of the main earthing conductor and any equipotential bonding condictor shall not be more than 0.5 Ohms. |  | 17520 | 2 | 104 | W | Elec | Int | 0.1 | Test |  | STA | CI-006 | Stopped | Isolated | Condition Based Maintenance | Condition Detective Task | Primary | 4 | 5 |  |  |  |  | [Circuit 26- General light revolving frame front] To Provide Earth Leakage | To Provide Earth Leakage | Does Not Provide Earth Leakage | Circuit Fails Due To Wear & Tear | Circuit Fails Due To Wear & Tear | UnScheduled Dragline Downtime | [5 empty] | 17520
174 | DL - Electrical Circuit | Drag Lines |  | Perform Insulation Resistance & Continuity Testing | Resistance of the main earthing conductor and any equipotential bonding condictor shall not be more than 0.5 Ohms. |  | 17520 | 2 | 104 | W | Elec | Int | 0.1 | Test |  | STA | CI-006 | Stopped | Isolated | Condition Based Maintenance | Condition Detective Task | Primary | 4 | 5 |  |  |  |  | [Circuit 26-General lighting fan intake house rear] To Provide Earth Leakage | To Provide Earth Leakage | Does Not Provide Earth Leakage | Circuit Fails Due To Wear & Tear | Circuit Fails Due To Wear & Tear | UnScheduled Dragline Downtime | [5 empty] | 17520
174 | DL - Electrical Circuit | Drag Lines |  | Perform Insulation Resistance & Continuity Testing | Resistance of the main earthing conductor and any equipotential bonding condictor shall not be more than 0.5 Ohms. |  | 17520 | 2 | 104 | W | Elec | Int | 0.1 | Test |  | STA | CI-006 | Stopped | Isolated | Condition Based Maintenance | Condition Detective Task | Primary | 4 | 5 |  |  |  |  | [Circuit 27- GPO revolving frame rear LH] To Provide Earth Leakage | To Provide Earth Leakage | Does Not Provide Earth Leakage | Circuit Fails Due To Wear & Tear | Circuit Fails Due To Wear & Tear | UnScheduled Dragline Downtime | [5 empty] | 17520
174 | DL - Electrical Circuit | Drag Lines |  | Perform Insulation Resistance & Continuity Testing | Resistance of the main earthing conductor and any equipotential bonding condictor shall not be more than 0.5 Ohms. |  | 17520 | 2 | 104 | W | Elec | Int | 0.1 | Test |  | STA | CI-006 | Stopped | Isolated | Condition Based Maintenance | Condition Detective Task | Primary | 4 | 5 |  |  |  |  | [Circuit 27- GPO revolving frame RH] To Provide Earth Leakage | To Provide Earth Leakage | Does Not Provide Earth Leakage | Circuit Fails Due To Wear & Tear | Circuit Fails Due To Wear & Tear | UnScheduled Dragline Downtime | [5 empty] | 17520
174 | DL - Electrical Circuit | Drag Lines |  | Perform Insulation Resistance & Continuity Testing | Resistance of the main earthing conductor and any equipotential bonding condictor shall not be more than 0.5 Ohms. |  | 17520 | 2 | 104 | W | Elec | Int | 0.1 | Test |  | STA | CI-006 | Stopped | Isolated | Condition Based Maintenance | Condition Detective Task | Primary | 4 | 5 |  |  |  |  | [Circuit 27-General lighting future] To Provide Earth Leakage | To Provide Earth Leakage | Does Not Provide Earth Leakage | Circuit Fails Due To Wear & Tear | Circuit Fails Due To Wear & Tear | UnScheduled Dragline Downtime | [5 empty] | 17520
174 | DL - Electrical Circuit | Drag Lines |  | Perform Insulation Resistance & Continuity Testing | Resistance of the main earthing conductor and any equipotential bonding condictor shall not be more than 0.5 Ohms. |  | 17520 | 2 | 104 | W | Elec | Int | 0.1 | Test |  | STA | CI-006 | Stopped | Isolated | Condition Based Maintenance | Condition Detective Task | Primary | 4 | 5 |  |  |  |  | [Circuit 28- General light revolv frame centre rear LH] To Provide Earth Leakage | To Provide Earth Leakage | Does Not Provide Earth Leakage | Circuit Fails Due To Wear & Tear | Circuit Fails Due To Wear & Tear | UnScheduled Dragline Downtime | [5 empty] | 17520
174 | DL - Electrical Circuit | Drag Lines |  | Perform Insulation Resistance & Continuity Testing | Resistance of the main earthing conductor and any equipotential bonding condictor shall not be more than 0.5 Ohms. |  | 17520 | 2 | 104 | W | Elec | Int | 0.1 | Test |  | STA | CI-006 | Stopped | Isolated | Condition Based Maintenance | Condition Detective Task | Primary | 4 | 5 |  |  |  |  | [Circuit 28- GPO house interior front] To Provide Earth Leakage | To Provide Earth Leakage | Does Not Provide Earth Leakage | Circuit Fails Due To Wear & Tear | Circuit Fails Due To Wear & Tear | UnScheduled Dragline Downtime | [5 empty] | 17520
174 | DL - Electrical Circuit | Drag Lines |  | Perform Insulation Resistance & Continuity Testing | Resistance of the main earthing conductor and any equipotential bonding condictor shall not be more than 0.5 Ohms. |  | 17520 | 2 | 104 | W | Elec | Int | 0.1 | Test |  | STA | CI-006 | Stopped | Isolated | Condition Based Maintenance | Condition Detective Task | Primary | 4 | 5 |  |  |  |  | [Circuit 28-GPO outside front filter house] To Provide Earth Leakage | To Provide Earth Leakage | Does Not Provide Earth Leakage | Circuit Fails Due To Wear & Tear | Circuit Fails Due To Wear & Tear | UnScheduled Dragline Downtime | [5 empty] | 17520
174 | DL - Electrical Circuit | Drag Lines |  | Perform Insulation Resistance & Continuity Testing | Resistance of the main earthing conductor and any equipotential bonding condictor shall not be more than 0.5 Ohms. |  | 17520 | 2 | 104 | W | Elec | Int | 0.1 | Test |  | STA | CI-006 | Stopped | Isolated | Condition Based Maintenance | Condition Detective Task | Primary | 4 | 5 |  |  |  |  | [Circuit 29-GPO fan houses 1, 3 front LH] To Provide Earth Leakage | To Provide Earth Leakage | Does Not Provide Earth Leakage | Circuit Fails Due To Wear & Tear | Circuit Fails Due To Wear & Tear | UnScheduled Dragline Downtime | [5 empty] | 17520
174 | DL - Electrical Circuit | Drag Lines |  | Perform Insulation Resistance & Continuity Testing | Resistance of the main earthing conductor and any equipotential bonding condictor shall not be more than 0.5 Ohms. |  | 17520 | 2 | 104 | W | Elec | Int | 0.1 | Test |  | STA | CI-006 | Stopped | Isolated | Condition Based Maintenance | Condition Detective Task | Primary | 4 | 5 |  |  |  |  | [Circuit 30-GPO fan houses 6, 8 rear RH] To Provide Earth Leakage | To Provide Earth Leakage | Does Not Provide Earth Leakage | Circuit Fails Due To Wear & Tear | Circuit Fails Due To Wear & Tear | UnScheduled Dragline Downtime | [5 empty] | 17520
174 | DL - Electrical Circuit | Drag Lines |  | Perform Insulation Resistance & Continuity Testing | Resistance of the main earthing conductor and any equipotential bonding condictor shall not be more than 0.5 Ohms. |  | 17520 | 2 | 104 | W | Elec | Int | 0.1 | Test |  | STA | CI-006 | Stopped | Isolated | Condition Based Maintenance | Condition Detective Task | Primary | 4 | 5 |  |  |  |  | [Circuit 31- Emergency and House Interior Lights] To Provide Earth Leakage | To Provide Earth Leakage | Does Not Provide Earth Leakage | Circuit Fails Due To Wear & Tear | Circuit Fails Due To Wear & Tear | UnScheduled Dragline Downtime | [5 empty] | 17520
174 | DL - Electrical Circuit | Drag Lines |  | Perform Insulation Resistance & Continuity Testing | Resistance of the main earthing conductor and any equipotential bonding condictor shall not be more than 0.5 Ohms. |  | 17520 | 2 | 104 | W | Elec | Int | 0.1 | Test |  | STA | CI-006 | Stopped | Isolated | Condition Based Maintenance | Condition Detective Task | Primary | 4 | 5 |  |  |  |  | [Circuit 31- GPO below sink & column near sink] To Provide Earth Leakage | To Provide Earth Leakage | Does Not Provide Earth Leakage | Circuit Fails Due To Wear & Tear | Circuit Fails Due To Wear & Tear | UnScheduled Dragline Downtime | [5 empty] | 17520
174 | DL - Electrical Circuit | Drag Lines |  | Perform Insulation Resistance & Continuity Testing | Resistance of the main earthing conductor and any equipotential bonding condictor shall not be more than 0.5 Ohms. |  | 17520 | 2 | 104 | W | Elec | Int | 0.1 | Test |  | STA | CI-006 | Stopped | Isolated | Condition Based Maintenance | Condition Detective Task | Primary | 4 | 5 |  |  |  |  | [Circuit 31-1000 W floodlight below house rear] To Provide Earth Leakage | To Provide Earth Leakage | Does Not Provide Earth Leakage | Circuit Fails Due To Wear & Tear | Circuit Fails Due To Wear & Tear | UnScheduled Dragline Downtime | [5 empty] | 17520
174 | DL - Electrical Circuit | Drag Lines |  | Perform Insulation Resistance & Continuity Testing | Resistance of the main earthing conductor and any equipotential bonding condictor shall not be more than 0.5 Ohms. |  | 17520 | 2 | 104 | W | Elec | Int | 0.1 | Test |  | STA | CI-006 | Stopped | Isolated | Condition Based Maintenance | Condition Detective Task | Primary | 4 | 5 |  |  |  |  | [Circuit 32- GPO in cab for monitor] To Provide Earth Leakage | To Provide Earth Leakage | Does Not Provide Earth Leakage | Circuit Fails Due To Wear & Tear | Circuit Fails Due To Wear & Tear | UnScheduled Dragline Downtime | [5 empty] | 17520
174 | DL - Electrical Circuit | Drag Lines |  | Perform Insulation Resistance & Continuity Testing | Resistance of the main earthing conductor and any equipotential bonding condictor shall not be more than 0.5 Ohms. |  | 17520 | 2 | 104 | W | Elec | Int | 0.1 | Test |  | STA | CI-006 | Stopped | Isolated | Condition Based Maintenance | Condition Detective Task | Primary | 4 | 5 |  |  |  |  | [Circuit 32] To Provide Earth Leakage | To Provide Earth Leakage | Does Not Provide Earth Leakage | Circuit Fails Due To Wear & Tear | Circuit Fails Due To Wear & Tear | UnScheduled Dragline Downtime | [5 empty] | 17520
174 | DL - Electrical Circuit | Drag Lines |  | Perform Insulation Resistance & Continuity Testing | Resistance of the main earthing conductor and any equipotential bonding condictor shall not be more than 0.5 Ohms. |  | 17520 | 2 | 104 | W | Elec | Int | 0.1 | Test |  | STA | CI-006 | Stopped | Isolated | Condition Based Maintenance | Condition Detective Task | Primary | 4 | 5 |  |  |  |  | [Circuit 32-General lighting below house rear] To Provide Earth Leakage | To Provide Earth Leakage | Does Not Provide Earth Leakage | Circuit Fails Due To Wear & Tear | Circuit Fails Due To Wear & Tear | UnScheduled Dragline Downtime | [5 empty] | 17520
174 | DL - Electrical Circuit | Drag Lines |  | Perform Insulation Resistance & Continuity Testing | Resistance of the main earthing conductor and any equipotential bonding condictor shall not be more than 0.5 Ohms. |  | 17520 | 2 | 104 | W | Elec | Int | 0.1 | Test |  | STA | CI-006 | Stopped | Isolated | Condition Based Maintenance | Condition Detective Task | Primary | 4 | 5 |  |  |  |  | [Circuit 33] To Provide Earth Leakage | To Provide Earth Leakage | Does Not Provide Earth Leakage | Circuit Fails Due To Wear & Tear | Circuit Fails Due To Wear & Tear | UnScheduled Dragline Downtime | [5 empty] | 17520
174 | DL - Electrical Circuit | Drag Lines |  | Perform Insulation Resistance & Continuity Testing | Resistance of the main earthing conductor and any equipotential bonding condictor shall not be more than 0.5 Ohms. |  | 17520 | 2 | 104 | W | Elec | Int | 0.1 | Test |  | STA | CI-006 | Stopped | Isolated | Condition Based Maintenance | Condition Detective Task | Primary | 4 | 5 |  |  |  |  | [Circuit 33-general light future house exterior front] To Provide Earth Leakage | To Provide Earth Leakage | Does Not Provide Earth Leakage | Circuit Fails Due To Wear & Tear | Circuit Fails Due To Wear & Tear | UnScheduled Dragline Downtime | [5 empty] | 17520
174 | DL - Electrical Circuit | Drag Lines |  | Perform Insulation Resistance & Continuity Testing | Resistance of the main earthing conductor and any equipotential bonding condictor shall not be more than 0.5 Ohms. |  | 17520 | 2 | 104 | W | Elec | Int | 0.1 | Test |  | STA | CI-006 | Stopped | Isolated | Condition Based Maintenance | Condition Detective Task | Primary | 4 | 5 |  |  |  |  | [Circuit 34] To Provide Earth Leakage | To Provide Earth Leakage | Does Not Provide Earth Leakage | Circuit Fails Due To Wear & Tear | Circuit Fails Due To Wear & Tear | UnScheduled Dragline Downtime | [5 empty] | 17520
174 | DL - Electrical Circuit | Drag Lines |  | Perform Insulation Resistance & Continuity Testing | Resistance of the main earthing conductor and any equipotential bonding condictor shall not be more than 0.5 Ohms. |  | 17520 | 2 | 104 | W | Elec | Int | 0.1 | Test |  | STA | CI-006 | Stopped | Isolated | Condition Based Maintenance | Condition Detective Task | Primary | 4 | 5 |  |  |  |  | [Circuit 34-GPO boom front] To Provide Earth Leakage | To Provide Earth Leakage | Does Not Provide Earth Leakage | Circuit Fails Due To Wear & Tear | Circuit Fails Due To Wear & Tear | UnScheduled Dragline Downtime | [5 empty] | 17520
174 | DL - Electrical Circuit | Drag Lines |  | Perform Insulation Resistance & Continuity Testing | Resistance of the main earthing conductor and any equipotential bonding condictor shall not be more than 0.5 Ohms. |  | 17520 | 2 | 104 | W | Elec | Int | 0.1 | Test |  | STA | CI-006 | Stopped | Isolated | Condition Based Maintenance | Condition Detective Task | Primary | 4 | 5 |  |  |  |  | [Circuit 8- Welding outlet below house rear] To Provide Earth Leakage | To Provide Earth Leakage | Does Not Provide Earth Leakage | Circuit Fails Due To Wear & Tear | Circuit Fails Due To Wear & Tear | UnScheduled Dragline Downtime | [5 empty] | 17520
174 | DL - Electrical Circuit | Drag Lines |  | Perform Insulation Resistance & Continuity Testing | Resistance of the main earthing conductor and any equipotential bonding condictor shall not be more than 0.5 Ohms. |  | 17520 | 2 | 104 | W | Elec | Int | 0.1 | Test |  | STA | CI-006 | Stopped | Isolated | Condition Based Maintenance | Condition Detective Task | Primary | 4 | 5 |  |  |  |  | [Circuit 9- Welding outlet below house rear] To Provide Earth Leakage | To Provide Earth Leakage | Does Not Provide Earth Leakage | Circuit Fails Due To Wear & Tear | Circuit Fails Due To Wear & Tear | UnScheduled Dragline Downtime | [5 empty] | 17520
174 | DL - Electrical Circuit | Drag Lines |  | Perform Statutory Earth Leakage Push Button Trip Test | Make sure the device activates correctly and isolates the relevant circuit that it protects. Also make sure that the isolation is reflected in the control system where appropriate. |  | 2190 | 3 | 12 | W | Elec | Int | 0.1 | Test |  | STA | CI-004 | Stopped | Isolated | Condition Based Maintenance | Condition Detective Task | Primary | 5 | 3 |  |  |  |  | [Circuit 01 ] To Provide Earth Leakage | To Provide Earth Leakage | Does Not Provide Earth Leakage | Earth Leakage Fails Due To Wear & Tear | Earth Leakage Fails Due To Wear & Tear | UnScheduled Dragline Downtime | [5 empty] | 2190
174 | DL - Electrical Circuit | Drag Lines |  | Perform Statutory Earth Leakage Push Button Trip Test | Make sure the device activates correctly and isolates the relevant circuit that it protects. Also make sure that the isolation is reflected in the control system where appropriate. |  | 2190 | 3 | 12 | W | Elec | Int | 0.1 | Test |  | STA | CI-004 | Stopped | Isolated | Condition Based Maintenance | Condition Detective Task | Primary | 5 | 3 |  |  |  |  | [Circuit 01- Welding outlet PCR room front ] To Provide Earth Leakage | To Provide Earth Leakage | Does Not Provide Earth Leakage | Earth Leakage Fails Due To Wear & Tear | Earth Leakage Fails Due To Wear & Tear | UnScheduled Dragline Downtime | [5 empty] | 2190
174 | DL - Electrical Circuit | Drag Lines |  | Perform Statutory Earth Leakage Push Button Trip Test | Make sure the device activates correctly and isolates the relevant circuit that it protects. Also make sure that the isolation is reflected in the control system where appropriate. |  | 2190 | 3 | 12 | W | Elec | Int | 0.1 | Test |  | STA | CI-004 | Stopped | Isolated | Condition Based Maintenance | Condition Detective Task | Primary | 5 | 3 |  |  |  |  | [Circuit 01-1000 W floodlight house interior front LH ] To Provide Earth Leakage | To Provide Earth Leakage | Does Not Provide Earth Leakage | Earth Leakage Fails Due To Wear & Tear | Earth Leakage Fails Due To Wear & Tear | UnScheduled Dragline Downtime | [5 empty] | 2190
174 | DL - Electrical Circuit | Drag Lines |  | Perform Statutory Earth Leakage Push Button Trip Test | Make sure the device activates correctly and isolates the relevant circuit that it protects. Also make sure that the isolation is reflected in the control system where appropriate. |  | 2190 | 3 | 12 | W | Elec | Int | 0.1 | Test |  | STA | CI-004 | Stopped | Isolated | Condition Based Maintenance | Condition Detective Task | Primary | 5 | 3 |  |  |  |  | [Circuit 01-2000 W floodlight boom front LH ] To Provide Earth Leakage | To Provide Earth Leakage | Does Not Provide Earth Leakage | Earth Leakage Fails Due To Wear & Tear | Earth Leakage Fails Due To Wear & Tear | UnScheduled Dragline Downtime | [5 empty] | 2190
174 | DL - Electrical Circuit | Drag Lines |  | Perform Statutory Earth Leakage Push Button Trip Test | Make sure the device activates correctly and isolates the relevant circuit that it protects. Also make sure that the isolation is reflected in the control system where appropriate. |  | 2190 | 3 | 12 | W | Elec | Int | 0.1 | Test |  | STA | CI-004 | Stopped | Isolated | Condition Based Maintenance | Condition Detective Task | Primary | 5 | 3 |  |  |  |  | [Circuit 02- Welding outlet PCR room rear] To Provide Earth Leakage | To Provide Earth Leakage | Does Not Provide Earth Leakage | Earth Leakage Fails Due To Wear & Tear | Earth Leakage Fails Due To Wear & Tear | UnScheduled Dragline Downtime | [5 empty] | 2190
174 | DL - Electrical Circuit | Drag Lines |  | Perform Statutory Earth Leakage Push Button Trip Test | Make sure the device activates correctly and isolates the relevant circuit that it protects. Also make sure that the isolation is reflected in the control system where appropriate. |  | 2190 | 3 | 12 | W | Elec | Int | 0.1 | Test |  | STA | CI-004 | Stopped | Isolated | Condition Based Maintenance | Condition Detective Task | Primary | 5 | 3 |  |  |  |  | [Circuit 02] To Provide Earth Leakage | To Provide Earth Leakage | Does Not Provide Earth Leakage | Earth Leakage Fails Due To Wear & Tear | Earth Leakage Fails Due To Wear & Tear | UnScheduled Dragline Downtime | [5 empty] | 2190
174 | DL - Electrical Circuit | Drag Lines |  | Perform Statutory Earth Leakage Push Button Trip Test | Make sure the device activates correctly and isolates the relevant circuit that it protects. Also make sure that the isolation is reflected in the control system where appropriate. |  | 2190 | 3 | 12 | W | Elec | Int | 0.1 | Test |  | STA | CI-004 | Stopped | Isolated | Condition Based Maintenance | Condition Detective Task | Primary | 5 | 3 |  |  |  |  | [Circuit 02-2000 W floodlight boom middle LH] To Provide Earth Leakage | To Provide Earth Leakage | Does Not Provide Earth Leakage | Earth Leakage Fails Due To Wear & Tear | Earth Leakage Fails Due To Wear & Tear | UnScheduled Dragline Downtime | [5 empty] | 2190
174 | DL - Electrical Circuit | Drag Lines |  | Perform Statutory Earth Leakage Push Button Trip Test | Make sure the device activates correctly and isolates the relevant circuit that it protects. Also make sure that the isolation is reflected in the control system where appropriate. |  | 2190 | 3 | 12 | W | Elec | Int | 0.1 | Test |  | STA | CI-004 | Stopped | Isolated | Condition Based Maintenance | Condition Detective Task | Primary | 5 | 3 |  |  |  |  | [Circuit 02-General lighting PCR room front] To Provide Earth Leakage | To Provide Earth Leakage | Does Not Provide Earth Leakage | Earth Leakage Fails Due To Wear & Tear | Earth Leakage Fails Due To Wear & Tear | UnScheduled Dragline Downtime | [5 empty] | 2190
174 | DL - Electrical Circuit | Drag Lines |  | Perform Statutory Earth Leakage Push Button Trip Test | Make sure the device activates correctly and isolates the relevant circuit that it protects. Also make sure that the isolation is reflected in the control system where appropriate. |  | 2190 | 3 | 12 | W | Elec | Int | 0.1 | Test |  | STA | CI-004 | Stopped | Isolated | Condition Based Maintenance | Condition Detective Task | Primary | 5 | 3 |  |  |  |  | [Circuit 03- Welding outlet below house rear] To Provide Earth Leakage | To Provide Earth Leakage | Does Not Provide Earth Leakage | Earth Leakage Fails Due To Wear & Tear | Earth Leakage Fails Due To Wear & Tear | UnScheduled Dragline Downtime | [5 empty] | 2190
174 | DL - Electrical Circuit | Drag Lines |  | Perform Statutory Earth Leakage Push Button Trip Test | Make sure the device activates correctly and isolates the relevant circuit that it protects. Also make sure that the isolation is reflected in the control system where appropriate. |  | 2190 | 3 | 12 | W | Elec | Int | 0.1 | Test |  | STA | CI-004 | Stopped | Isolated | Condition Based Maintenance | Condition Detective Task | Primary | 5 | 3 |  |  |  |  | [Circuit 03-2000 W floodlight boom middle LH] To Provide Earth Leakage | To Provide Earth Leakage | Does Not Provide Earth Leakage | Earth Leakage Fails Due To Wear & Tear | Earth Leakage Fails Due To Wear & Tear | UnScheduled Dragline Downtime | [5 empty] | 2190
174 | DL - Electrical Circuit | Drag Lines |  | Perform Statutory Earth Leakage Push Button Trip Test | Make sure the device activates correctly and isolates the relevant circuit that it protects. Also make sure that the isolation is reflected in the control system where appropriate. |  | 2190 | 3 | 12 | W | Elec | Int | 0.1 | Test |  | STA | CI-004 | Stopped | Isolated | Condition Based Maintenance | Condition Detective Task | Primary | 5 | 3 |  |  |  |  | [Circuit 03-General lighting house interior rear ] To Provide Earth Leakage | To Provide Earth Leakage | Does Not Provide Earth Leakage | Earth Leakage Fails Due To Wear & Tear | Earth Leakage Fails Due To Wear & Tear | UnScheduled Dragline Downtime | [5 empty] | 2190
174 | DL - Electrical Circuit | Drag Lines |  | Perform Statutory Earth Leakage Push Button Trip Test | Make sure the device activates correctly and isolates the relevant circuit that it protects. Also make sure that the isolation is reflected in the control system where appropriate. |  | 2190 | 3 | 12 | W | Elec | Int | 0.1 | Test |  | STA | CI-004 | Stopped | Isolated | Condition Based Maintenance | Condition Detective Task | Primary | 5 | 3 |  |  |  |  | [Circuit 03-General lighting PCR room ] To Provide Earth Leakage | To Provide Earth Leakage | Does Not Provide Earth Leakage | Earth Leakage Fails Due To Wear & Tear | Earth Leakage Fails Due To Wear & Tear | UnScheduled Dragline Downtime | [5 empty] | 2190
174 | DL - Electrical Circuit | Drag Lines |  | Perform Statutory Earth Leakage Push Button Trip Test | Make sure the device activates correctly and isolates the relevant circuit that it protects. Also make sure that the isolation is reflected in the control system where appropriate. |  | 2190 | 3 | 12 | W | Elec | Int | 0.1 | Test |  | STA | CI-004 | Stopped | Isolated | Condition Based Maintenance | Condition Detective Task | Primary | 5 | 3 |  |  |  |  | [Circuit 04- Welding outlet below house] To Provide Earth Leakage | To Provide Earth Leakage | Does Not Provide Earth Leakage | Earth Leakage Fails Due To Wear & Tear | Earth Leakage Fails Due To Wear & Tear | UnScheduled Dragline Downtime | [5 empty] | 2190
174 | DL - Electrical Circuit | Drag Lines |  | Perform Statutory Earth Leakage Push Button Trip Test | Make sure the device activates correctly and isolates the relevant circuit that it protects. Also make sure that the isolation is reflected in the control system where appropriate. |  | 2190 | 3 | 12 | W | Elec | Int | 0.1 | Test |  | STA | CI-004 | Stopped | Isolated | Condition Based Maintenance | Condition Detective Task | Primary | 5 | 3 |  |  |  |  | [Circuit 04-2000 W floodlight boom middle LH] To Provide Earth Leakage | To Provide Earth Leakage | Does Not Provide Earth Leakage | Earth Leakage Fails Due To Wear & Tear | Earth Leakage Fails Due To Wear & Tear | UnScheduled Dragline Downtime | [5 empty] | 2190
174 | DL - Electrical Circuit | Drag Lines |  | Perform Statutory Earth Leakage Push Button Trip Test | Make sure the device activates correctly and isolates the relevant circuit that it protects. Also make sure that the isolation is reflected in the control system where appropriate. |  | 2190 | 3 | 12 | W | Elec | Int | 0.1 | Test |  | STA | CI-004 | Stopped | Isolated | Condition Based Maintenance | Condition Detective Task | Primary | 5 | 3 |  |  |  |  | [Circuit 04-General lighting lube room] To Provide Earth Leakage | To Provide Earth Leakage | Does Not Provide Earth Leakage | Earth Leakage Fails Due To Wear & Tear | Earth Leakage Fails Due To Wear & Tear | UnScheduled Dragline Downtime | [5 empty] | 2190
174 | DL - Electrical Circuit | Drag Lines |  | Perform Statutory Earth Leakage Push Button Trip Test | Make sure the device activates correctly and isolates the relevant circuit that it protects. Also make sure that the isolation is reflected in the control system where appropriate. |  | 2190 | 3 | 12 | W | Elec | Int | 0.1 | Test |  | STA | CI-004 | Stopped | Isolated | Condition Based Maintenance | Condition Detective Task | Primary | 5 | 3 |  |  |  |  | [Circuit 04-General lighting middle door RH] To Provide Earth Leakage | To Provide Earth Leakage | Does Not Provide Earth Leakage | Earth Leakage Fails Due To Wear & Tear | Earth Leakage Fails Due To Wear & Tear | UnScheduled Dragline Downtime | [5 empty] | 2190
174 | DL - Electrical Circuit | Drag Lines |  | Perform Statutory Earth Leakage Push Button Trip Test | Make sure the device activates correctly and isolates the relevant circuit that it protects. Also make sure that the isolation is reflected in the control system where appropriate. |  | 2190 | 3 | 12 | W | Elec | Int | 0.1 | Test |  | STA | CI-004 | Stopped | Isolated | Condition Based Maintenance | Condition Detective Task | Primary | 5 | 3 |  |  |  |  | [Circuit 04-General lighting niddle door RH] To Provide Earth Leakage | To Provide Earth Leakage | Does Not Provide Earth Leakage | Earth Leakage Fails Due To Wear & Tear | Earth Leakage Fails Due To Wear & Tear | UnScheduled Dragline Downtime | [5 empty] | 2190
174 | DL - Electrical Circuit | Drag Lines |  | Perform Statutory Earth Leakage Push Button Trip Test | Make sure the device activates correctly and isolates the relevant circuit that it protects. Also make sure that the isolation is reflected in the control system where appropriate. |  | 2190 | 3 | 12 | W | Elec | Int | 0.1 | Test |  | STA | CI-004 | Stopped | Isolated | Condition Based Maintenance | Condition Detective Task | Primary | 5 | 3 |  |  |  |  | [Circuit 05- Welding outlet below house] To Provide Earth Leakage | To Provide Earth Leakage | Does Not Provide Earth Leakage | Earth Leakage Fails Due To Wear & Tear | Earth Leakage Fails Due To Wear & Tear | UnScheduled Dragline Downtime | [5 empty] | 2190
174 | DL - Electrical Circuit | Drag Lines |  | Perform Statutory Earth Leakage Push Button Trip Test | Make sure the device activates correctly and isolates the relevant circuit that it protects. Also make sure that the isolation is reflected in the control system where appropriate. |  | 2190 | 3 | 12 | W | Elec | Int | 0.1 | Test |  | STA | CI-004 | Stopped | Isolated | Condition Based Maintenance | Condition Detective Task | Primary | 5 | 3 |  |  |  |  | [Circuit 05-2000 W floodlight boom rear LH] To Provide Earth Leakage | To Provide Earth Leakage | Does Not Provide Earth Leakage | Earth Leakage Fails Due To Wear & Tear | Earth Leakage Fails Due To Wear & Tear | UnScheduled Dragline Downtime | [5 empty] | 2190
174 | DL - Electrical Circuit | Drag Lines |  | Perform Statutory Earth Leakage Push Button Trip Test | Make sure the device activates correctly and isolates the relevant circuit that it protects. Also make sure that the isolation is reflected in the control system where appropriate. |  | 2190 | 3 | 12 | W | Elec | Int | 0.1 | Test |  | STA | CI-004 | Stopped | Isolated | Condition Based Maintenance | Condition Detective Task | Primary | 5 | 3 |  |  |  |  | [Circuit 06- Welding outlet below house] To Provide Earth Leakage | To Provide Earth Leakage | Does Not Provide Earth Leakage | Earth Leakage Fails Due To Wear & Tear | Earth Leakage Fails Due To Wear & Tear | UnScheduled Dragline Downtime | [5 empty] | 2190
174 | DL - Electrical Circuit | Drag Lines |  | Perform Statutory Earth Leakage Push Button Trip Test | Make sure the device activates correctly and isolates the relevant circuit that it protects. Also make sure that the isolation is reflected in the control system where appropriate. |  | 2190 | 3 | 12 | W | Elec | Int | 0.1 | Test |  | STA | CI-004 | Stopped | Isolated | Condition Based Maintenance | Condition Detective Task | Primary | 5 | 3 |  |  |  |  | [Circuit 06-2000 W floodlight boom rear centre] To Provide Earth Leakage | To Provide Earth Leakage | Does Not Provide Earth Leakage | Earth Leakage Fails Due To Wear & Tear | Earth Leakage Fails Due To Wear & Tear | UnScheduled Dragline Downtime | [5 empty] | 2190
174 | DL - Electrical Circuit | Drag Lines |  | Perform Statutory Earth Leakage Push Button Trip Test | Make sure the device activates correctly and isolates the relevant circuit that it protects. Also make sure that the isolation is reflected in the control system where appropriate. |  | 2190 | 3 | 12 | W | Elec | Int | 0.1 | Test |  | STA | CI-004 | Stopped | Isolated | Condition Based Maintenance | Condition Detective Task | Primary | 5 | 3 |  |  |  |  | [Circuit 07- General lighting can & anti room] To Provide Earth Leakage | To Provide Earth Leakage | Does Not Provide Earth Leakage | Earth Leakage Fails Due To Wear & Tear | Earth Leakage Fails Due To Wear & Tear | UnScheduled Dragline Downtime | [5 empty] | 2190
174 | DL - Electrical Circuit | Drag Lines |  | Perform Statutory Earth Leakage Push Button Trip Test | Make sure the device activates correctly and isolates the relevant circuit that it protects. Also make sure that the isolation is reflected in the control system where appropriate. |  | 2190 | 3 | 12 | W | Elec | Int | 0.1 | Test |  | STA | CI-004 | Stopped | Isolated | Condition Based Maintenance | Condition Detective Task | Primary | 5 | 3 |  |  |  |  | [Circuit 07] To Provide Earth Leakage | To Provide Earth Leakage | Does Not Provide Earth Leakage | Earth Leakage Fails Due To Wear & Tear | Earth Leakage Fails Due To Wear & Tear | UnScheduled Dragline Downtime | [5 empty] | 2190
174 | DL - Electrical Circuit | Drag Lines |  | Perform Statutory Earth Leakage Push Button Trip Test | Make sure the device activates correctly and isolates the relevant circuit that it protects. Also make sure that the isolation is reflected in the control system where appropriate. |  | 2190 | 3 | 12 | W | Elec | Int | 0.1 | Test |  | STA | CI-004 | Stopped | Isolated | Condition Based Maintenance | Condition Detective Task | Primary | 5 | 3 |  |  |  |  | [Circuit 07-2000 W floodlight A frame top RH] To Provide Earth Leakage | To Provide Earth Leakage | Does Not Provide Earth Leakage | Earth Leakage Fails Due To Wear & Tear | Earth Leakage Fails Due To Wear & Tear | UnScheduled Dragline Downtime | [5 empty] | 2190
174 | DL - Electrical Circuit | Drag Lines |  | Perform Statutory Earth Leakage Push Button Trip Test | Make sure the device activates correctly and isolates the relevant circuit that it protects. Also make sure that the isolation is reflected in the control system where appropriate. |  | 2190 | 3 | 12 | W | Elec | Int | 0.1 | Test |  | STA | CI-004 | Stopped | Isolated | Condition Based Maintenance | Condition Detective Task | Primary | 5 | 3 |  |  |  |  | [Circuit 07-General lighting house interior middle LH] To Provide Earth Leakage | To Provide Earth Leakage | Does Not Provide Earth Leakage | Earth Leakage Fails Due To Wear & Tear | Earth Leakage Fails Due To Wear & Tear | UnScheduled Dragline Downtime | [5 empty] | 2190
174 | DL - Electrical Circuit | Drag Lines |  | Perform Statutory Earth Leakage Push Button Trip Test | Make sure the device activates correctly and isolates the relevant circuit that it protects. Also make sure that the isolation is reflected in the control system where appropriate. |  | 2190 | 3 | 12 | W | Elec | Int | 0.1 | Test |  | STA | CI-004 | Stopped | Isolated | Condition Based Maintenance | Condition Detective Task | Primary | 5 | 3 |  |  |  |  | [Circuit 08-1000 W fldlight house interior rear LH] To Provide Earth Leakage | To Provide Earth Leakage | Does Not Provide Earth Leakage | Earth Leakage Fails Due To Wear & Tear | Earth Leakage Fails Due To Wear & Tear | UnScheduled Dragline Downtime | [5 empty] | 2190
174 | DL - Electrical Circuit | Drag Lines |  | Perform Statutory Earth Leakage Push Button Trip Test | Make sure the device activates correctly and isolates the relevant circuit that it protects. Also make sure that the isolation is reflected in the control system where appropriate. |  | 2190 | 3 | 12 | W | Elec | Int | 0.1 | Test |  | STA | CI-004 | Stopped | Isolated | Condition Based Maintenance | Condition Detective Task | Primary | 5 | 3 |  |  |  |  | [Circuit 08-1000 W floodlight house interior mid LH] To Provide Earth Leakage | To Provide Earth Leakage | Does Not Provide Earth Leakage | Earth Leakage Fails Due To Wear & Tear | Earth Leakage Fails Due To Wear & Tear | UnScheduled Dragline Downtime | [5 empty] | 2190
174 | DL - Electrical Circuit | Drag Lines |  | Perform Statutory Earth Leakage Push Button Trip Test | Make sure the device activates correctly and isolates the relevant circuit that it protects. Also make sure that the isolation is reflected in the control system where appropriate. |  | 2190 | 3 | 12 | W | Elec | Int | 0.1 | Test |  | STA | CI-004 | Stopped | Isolated | Condition Based Maintenance | Condition Detective Task | Primary | 5 | 3 |  |  |  |  | [Circuit 08-1000 W floodlight house interior rear LH] To Provide Earth Leakage | To Provide Earth Leakage | Does Not Provide Earth Leakage | Earth Leakage Fails Due To Wear & Tear | Earth Leakage Fails Due To Wear & Tear | UnScheduled Dragline Downtime | [5 empty] | 2190
174 | DL - Electrical Circuit | Drag Lines |  | Perform Statutory Earth Leakage Push Button Trip Test | Make sure the device activates correctly and isolates the relevant circuit that it protects. Also make sure that the isolation is reflected in the control system where appropriate. |  | 2190 | 3 | 12 | W | Elec | Int | 0.1 | Test |  | STA | CI-004 | Stopped | Isolated | Condition Based Maintenance | Condition Detective Task | Primary | 5 | 3 |  |  |  |  | [Circuit 08-2000 W floodlight future] To Provide Earth Leakage | To Provide Earth Leakage | Does Not Provide Earth Leakage | Earth Leakage Fails Due To Wear & Tear | Earth Leakage Fails Due To Wear & Tear | UnScheduled Dragline Downtime | [5 empty] | 2190
174 | DL - Electrical Circuit | Drag Lines |  | Perform Statutory Earth Leakage Push Button Trip Test | Make sure the device activates correctly and isolates the relevant circuit that it protects. Also make sure that the isolation is reflected in the control system where appropriate. |  | 2190 | 3 | 12 | W | Elec | Int | 0.1 | Test |  | STA | CI-004 | Stopped | Isolated | Condition Based Maintenance | Condition Detective Task | Primary | 5 | 3 |  |  |  |  | [Circuit 09- General lighting house interior mid RH] To Provide Earth Leakage | To Provide Earth Leakage | Does Not Provide Earth Leakage | Earth Leakage Fails Due To Wear & Tear | Earth Leakage Fails Due To Wear & Tear | UnScheduled Dragline Downtime | [5 empty] | 2190
174 | DL - Electrical Circuit | Drag Lines |  | Perform Statutory Earth Leakage Push Button Trip Test | Make sure the device activates correctly and isolates the relevant circuit that it protects. Also make sure that the isolation is reflected in the control system where appropriate. |  | 2190 | 3 | 12 | W | Elec | Int | 0.1 | Test |  | STA | CI-004 | Stopped | Isolated | Condition Based Maintenance | Condition Detective Task | Primary | 5 | 3 |  |  |  |  | [Circuit 09-1000 W floodlight house interior rear RH] To Provide Earth Leakage | To Provide Earth Leakage | Does Not Provide Earth Leakage | Earth Leakage Fails Due To Wear & Tear | Earth Leakage Fails Due To Wear & Tear | UnScheduled Dragline Downtime | [5 empty] | 2190
174 | DL - Electrical Circuit | Drag Lines |  | Perform Statutory Earth Leakage Push Button Trip Test | Make sure the device activates correctly and isolates the relevant circuit that it protects. Also make sure that the isolation is reflected in the control system where appropriate. |  | 2190 | 3 | 12 | W | Elec | Int | 0.1 | Test |  | STA | CI-004 | Stopped | Isolated | Condition Based Maintenance | Condition Detective Task | Primary | 5 | 3 |  |  |  |  | [Circuit 09-2000 W floodlight A frame middle LH] To Provide Earth Leakage | To Provide Earth Leakage | Does Not Provide Earth Leakage | Earth Leakage Fails Due To Wear & Tear | Earth Leakage Fails Due To Wear & Tear | UnScheduled Dragline Downtime | [5 empty] | 2190
174 | DL - Electrical Circuit | Drag Lines |  | Perform Statutory Earth Leakage Push Button Trip Test | Make sure the device activates correctly and isolates the relevant circuit that it protects. Also make sure that the isolation is reflected in the control system where appropriate. |  | 2190 | 3 | 12 | W | Elec | Int | 0.1 | Test |  | STA | CI-004 | Stopped | Isolated | Condition Based Maintenance | Condition Detective Task | Primary | 5 | 3 |  |  |  |  | [Circuit 10- General lighting PCR room rear] To Provide Earth Leakage | To Provide Earth Leakage | Does Not Provide Earth Leakage | Earth Leakage Fails Due To Wear & Tear | Earth Leakage Fails Due To Wear & Tear | UnScheduled Dragline Downtime | [5 empty] | 2190
174 | DL - Electrical Circuit | Drag Lines |  | Perform Statutory Earth Leakage Push Button Trip Test | Make sure the device activates correctly and isolates the relevant circuit that it protects. Also make sure that the isolation is reflected in the control system where appropriate. |  | 2190 | 3 | 12 | W | Elec | Int | 0.1 | Test |  | STA | CI-004 | Stopped | Isolated | Condition Based Maintenance | Condition Detective Task | Primary | 5 | 3 |  |  |  |  | [Circuit 10- Welding outlet below house rear] To Provide Earth Leakage | To Provide Earth Leakage | Does Not Provide Earth Leakage | Earth Leakage Fails Due To Wear & Tear | Earth Leakage Fails Due To Wear & Tear | UnScheduled Dragline Downtime | [5 empty] | 2190
174 | DL - Electrical Circuit | Drag Lines |  | Perform Statutory Earth Leakage Push Button Trip Test | Make sure the device activates correctly and isolates the relevant circuit that it protects. Also make sure that the isolation is reflected in the control system where appropriate. |  | 2190 | 3 | 12 | W | Elec | Int | 0.1 | Test |  | STA | CI-004 | Stopped | Isolated | Condition Based Maintenance | Condition Detective Task | Primary | 5 | 3 |  |  |  |  | [Circuit 10-1000 W floodlight house interior front RH] To Provide Earth Leakage | To Provide Earth Leakage | Does Not Provide Earth Leakage | Earth Leakage Fails Due To Wear & Tear | Earth Leakage Fails Due To Wear & Tear | UnScheduled Dragline Downtime | [5 empty] | 2190
174 | DL - Electrical Circuit | Drag Lines |  | Perform Statutory Earth Leakage Push Button Trip Test | Make sure the device activates correctly and isolates the relevant circuit that it protects. Also make sure that the isolation is reflected in the control system where appropriate. |  | 2190 | 3 | 12 | W | Elec | Int | 0.1 | Test |  | STA | CI-004 | Stopped | Isolated | Condition Based Maintenance | Condition Detective Task | Primary | 5 | 3 |  |  |  |  | [Circuit 10-2000 W floodlight house top front RH] To Provide Earth Leakage | To Provide Earth Leakage | Does Not Provide Earth Leakage | Earth Leakage Fails Due To Wear & Tear | Earth Leakage Fails Due To Wear & Tear | UnScheduled Dragline Downtime | [5 empty] | 2190
174 | DL - Electrical Circuit | Drag Lines |  | Perform Statutory Earth Leakage Push Button Trip Test | Make sure the device activates correctly and isolates the relevant circuit that it protects. Also make sure that the isolation is reflected in the control system where appropriate. |  | 2190 | 3 | 12 | W | Elec | Int | 0.1 | Test |  | STA | CI-004 | Stopped | Isolated | Condition Based Maintenance | Condition Detective Task | Primary | 5 | 3 |  |  |  |  | [Circuit 11- Welding outlet below house rear] To Provide Earth Leakage | To Provide Earth Leakage | Does Not Provide Earth Leakage | Earth Leakage Fails Due To Wear & Tear | Earth Leakage Fails Due To Wear & Tear | UnScheduled Dragline Downtime | [5 empty] | 2190
174 | DL - Electrical Circuit | Drag Lines |  | Perform Statutory Earth Leakage Push Button Trip Test | Make sure the device activates correctly and isolates the relevant circuit that it protects. Also make sure that the isolation is reflected in the control system where appropriate. |  | 2190 | 3 | 12 | W | Elec | Int | 0.1 | Test |  | STA | CI-004 | Stopped | Isolated | Condition Based Maintenance | Condition Detective Task | Primary | 5 | 3 |  |  |  |  | [Circuit 11] To Provide Earth Leakage | To Provide Earth Leakage | Does Not Provide Earth Leakage | Earth Leakage Fails Due To Wear & Tear | Earth Leakage Fails Due To Wear & Tear | UnScheduled Dragline Downtime | [5 empty] | 2190
174 | DL - Electrical Circuit | Drag Lines |  | Perform Statutory Earth Leakage Push Button Trip Test | Make sure the device activates correctly and isolates the relevant circuit that it protects. Also make sure that the isolation is reflected in the control system where appropriate. |  | 2190 | 3 | 12 | W | Elec | Int | 0.1 | Test |  | STA | CI-004 | Stopped | Isolated | Condition Based Maintenance | Condition Detective Task | Primary | 5 | 3 |  |  |  |  | [Circuit 11-2000 W floodlight house top middle RH] To Provide Earth Leakage | To Provide Earth Leakage | Does Not Provide Earth Leakage | Earth Leakage Fails Due To Wear & Tear | Earth Leakage Fails Due To Wear & Tear | UnScheduled Dragline Downtime | [5 empty] | 2190
174 | DL - Electrical Circuit | Drag Lines |  | Perform Statutory Earth Leakage Push Button Trip Test | Make sure the device activates correctly and isolates the relevant circuit that it protects. Also make sure that the isolation is reflected in the control system where appropriate. |  | 2190 | 3 | 12 | W | Elec | Int | 0.1 | Test |  | STA | CI-004 | Stopped | Isolated | Condition Based Maintenance | Condition Detective Task | Primary | 5 | 3 |  |  |  |  | [Circuit 12- Welding outlet below house rear] To Provide Earth Leakage | To Provide Earth Leakage | Does Not Provide Earth Leakage | Earth Leakage Fails Due To Wear & Tear | Earth Leakage Fails Due To Wear & Tear | UnScheduled Dragline Downtime | [5 empty] | 2190
174 | DL - Electrical Circuit | Drag Lines |  | Perform Statutory Earth Leakage Push Button Trip Test | Make sure the device activates correctly and isolates the relevant circuit that it protects. Also make sure that the isolation is reflected in the control system where appropriate. |  | 2190 | 3 | 12 | W | Elec | Int | 0.1 | Test |  | STA | CI-004 | Stopped | Isolated | Condition Based Maintenance | Condition Detective Task | Primary | 5 | 3 |  |  |  |  | [Circuit 12-2000 W floodlight house top middle LH] To Provide Earth Leakage | To Provide Earth Leakage | Does Not Provide Earth Leakage | Earth Leakage Fails Due To Wear & Tear | Earth Leakage Fails Due To Wear & Tear | UnScheduled Dragline Downtime | [5 empty] | 2190
174 | DL - Electrical Circuit | Drag Lines |  | Perform Statutory Earth Leakage Push Button Trip Test | Make sure the device activates correctly and isolates the relevant circuit that it protects. Also make sure that the isolation is reflected in the control system where appropriate. |  | 2190 | 3 | 12 | W | Elec | Int | 0.1 | Test |  | STA | CI-004 | Stopped | Isolated | Condition Based Maintenance | Condition Detective Task | Primary | 5 | 3 |  |  |  |  | [Circuit 13- GPO cab & anti room LH] To Provide Earth Leakage | To Provide Earth Leakage | Does Not Provide Earth Leakage | Earth Leakage Fails Due To Wear & Tear | Earth Leakage Fails Due To Wear & Tear | UnScheduled Dragline Downtime | [5 empty] | 2190
174 | DL - Electrical Circuit | Drag Lines |  | Perform Statutory Earth Leakage Push Button Trip Test | Make sure the device activates correctly and isolates the relevant circuit that it protects. Also make sure that the isolation is reflected in the control system where appropriate. |  | 2190 | 3 | 12 | W | Elec | Int | 0.1 | Test |  | STA | CI-004 | Stopped | Isolated | Condition Based Maintenance | Condition Detective Task | Primary | 5 | 3 |  |  |  |  | [Circuit 13- GPO house exterior front] To Provide Earth Leakage | To Provide Earth Leakage | Does Not Provide Earth Leakage | Earth Leakage Fails Due To Wear & Tear | Earth Leakage Fails Due To Wear & Tear | UnScheduled Dragline Downtime | [5 empty] | 2190
174 | DL - Electrical Circuit | Drag Lines |  | Perform Statutory Earth Leakage Push Button Trip Test | Make sure the device activates correctly and isolates the relevant circuit that it protects. Also make sure that the isolation is reflected in the control system where appropriate. |  | 2190 | 3 | 12 | W | Elec | Int | 0.1 | Test |  | STA | CI-004 | Stopped | Isolated | Condition Based Maintenance | Condition Detective Task | Primary | 5 | 3 |  |  |  |  | [Circuit 13- Welding outlet below house rear] To Provide Earth Leakage | To Provide Earth Leakage | Does Not Provide Earth Leakage | Earth Leakage Fails Due To Wear & Tear | Earth Leakage Fails Due To Wear & Tear | UnScheduled Dragline Downtime | [5 empty] | 2190
174 | DL - Electrical Circuit | Drag Lines |  | Perform Statutory Earth Leakage Push Button Trip Test | Make sure the device activates correctly and isolates the relevant circuit that it protects. Also make sure that the isolation is reflected in the control system where appropriate. |  | 2190 | 3 | 12 | W | Elec | Int | 0.1 | Test |  | STA | CI-004 | Stopped | Isolated | Condition Based Maintenance | Condition Detective Task | Primary | 5 | 3 |  |  |  |  | [Circuit 14- GPO cab & anti room RH] To Provide Earth Leakage | To Provide Earth Leakage | Does Not Provide Earth Leakage | Earth Leakage Fails Due To Wear & Tear | Earth Leakage Fails Due To Wear & Tear | UnScheduled Dragline Downtime | [5 empty] | 2190
174 | DL - Electrical Circuit | Drag Lines |  | Perform Statutory Earth Leakage Push Button Trip Test | Make sure the device activates correctly and isolates the relevant circuit that it protects. Also make sure that the isolation is reflected in the control system where appropriate. |  | 2190 | 3 | 12 | W | Elec | Int | 0.1 | Test |  | STA | CI-004 | Stopped | Isolated | Condition Based Maintenance | Condition Detective Task | Primary | 5 | 3 |  |  |  |  | [Circuit 14- GPO house interior RH] To Provide Earth Leakage | To Provide Earth Leakage | Does Not Provide Earth Leakage | Earth Leakage Fails Due To Wear & Tear | Earth Leakage Fails Due To Wear & Tear | UnScheduled Dragline Downtime | [5 empty] | 2190
174 | DL - Electrical Circuit | Drag Lines |  | Perform Statutory Earth Leakage Push Button Trip Test | Make sure the device activates correctly and isolates the relevant circuit that it protects. Also make sure that the isolation is reflected in the control system where appropriate. |  | 2190 | 3 | 12 | W | Elec | Int | 0.1 | Test |  | STA | CI-004 | Stopped | Isolated | Condition Based Maintenance | Condition Detective Task | Primary | 5 | 3 |  |  |  |  | [Circuit 15- GPO cab & anti room RH] To Provide Earth Leakage | To Provide Earth Leakage | Does Not Provide Earth Leakage | Earth Leakage Fails Due To Wear & Tear | Earth Leakage Fails Due To Wear & Tear | UnScheduled Dragline Downtime | [5 empty] | 2190
174 | DL - Electrical Circuit | Drag Lines |  | Perform Statutory Earth Leakage Push Button Trip Test | Make sure the device activates correctly and isolates the relevant circuit that it protects. Also make sure that the isolation is reflected in the control system where appropriate. |  | 2190 | 3 | 12 | W | Elec | Int | 0.1 | Test |  | STA | CI-004 | Stopped | Isolated | Condition Based Maintenance | Condition Detective Task | Primary | 5 | 3 |  |  |  |  | [Circuit 15- GPO lube room] To Provide Earth Leakage | To Provide Earth Leakage | Does Not Provide Earth Leakage | Earth Leakage Fails Due To Wear & Tear | Earth Leakage Fails Due To Wear & Tear | UnScheduled Dragline Downtime | [5 empty] | 2190
174 | DL - Electrical Circuit | Drag Lines |  | Perform Statutory Earth Leakage Push Button Trip Test | Make sure the device activates correctly and isolates the relevant circuit that it protects. Also make sure that the isolation is reflected in the control system where appropriate. |  | 2190 | 3 | 12 | W | Elec | Int | 0.1 | Test |  | STA | CI-004 | Stopped | Isolated | Condition Based Maintenance | Condition Detective Task | Primary | 5 | 3 |  |  |  |  | [Circuit 16- GPO house interior rear LH] To Provide Earth Leakage | To Provide Earth Leakage | Does Not Provide Earth Leakage | Earth Leakage Fails Due To Wear & Tear | Earth Leakage Fails Due To Wear & Tear | UnScheduled Dragline Downtime | [5 empty] | 2190
174 | DL - Electrical Circuit | Drag Lines |  | Perform Statutory Earth Leakage Push Button Trip Test | Make sure the device activates correctly and isolates the relevant circuit that it protects. Also make sure that the isolation is reflected in the control system where appropriate. |  | 2190 | 3 | 12 | W | Elec | Int | 0.1 | Test |  | STA | CI-004 | Stopped | Isolated | Condition Based Maintenance | Condition Detective Task | Primary | 5 | 3 |  |  |  |  | [Circuit 16- GPO PCR room RH] To Provide Earth Leakage | To Provide Earth Leakage | Does Not Provide Earth Leakage | Earth Leakage Fails Due To Wear & Tear | Earth Leakage Fails Due To Wear & Tear | UnScheduled Dragline Downtime | [5 empty] | 2190
174 | DL - Electrical Circuit | Drag Lines |  | Perform Statutory Earth Leakage Push Button Trip Test | Make sure the device activates correctly and isolates the relevant circuit that it protects. Also make sure that the isolation is reflected in the control system where appropriate. |  | 2190 | 3 | 12 | W | Elec | Int | 0.1 | Test |  | STA | CI-004 | Stopped | Isolated | Condition Based Maintenance | Condition Detective Task | Primary | 5 | 3 |  |  |  |  | [Circuit 19- GPO PCR room LH] To Provide Earth Leakage | To Provide Earth Leakage | Does Not Provide Earth Leakage | Earth Leakage Fails Due To Wear & Tear | Earth Leakage Fails Due To Wear & Tear | UnScheduled Dragline Downtime | [5 empty] | 2190
174 | DL - Electrical Circuit | Drag Lines |  | Perform Statutory Earth Leakage Push Button Trip Test | Make sure the device activates correctly and isolates the relevant circuit that it protects. Also make sure that the isolation is reflected in the control system where appropriate. |  | 2190 | 3 | 12 | W | Elec | Int | 0.1 | Test |  | STA | CI-004 | Stopped | Isolated | Condition Based Maintenance | Condition Detective Task | Primary | 5 | 3 |  |  |  |  | [Circuit 19- GPO PCR room] To Provide Earth Leakage | To Provide Earth Leakage | Does Not Provide Earth Leakage | Earth Leakage Fails Due To Wear & Tear | Earth Leakage Fails Due To Wear & Tear | UnScheduled Dragline Downtime | [5 empty] | 2190
174 | DL - Electrical Circuit | Drag Lines |  | Perform Statutory Earth Leakage Push Button Trip Test | Make sure the device activates correctly and isolates the relevant circuit that it protects. Also make sure that the isolation is reflected in the control system where appropriate. |  | 2190 | 3 | 12 | W | Elec | Int | 0.1 | Test |  | STA | CI-004 | Stopped | Isolated | Condition Based Maintenance | Condition Detective Task | Primary | 5 | 3 |  |  |  |  | [Circuit 19-2000 W floodlight house top rear RH] To Provide Earth Leakage | To Provide Earth Leakage | Does Not Provide Earth Leakage | Earth Leakage Fails Due To Wear & Tear | Earth Leakage Fails Due To Wear & Tear | UnScheduled Dragline Downtime | [5 empty] | 2190
174 | DL - Electrical Circuit | Drag Lines |  | Perform Statutory Earth Leakage Push Button Trip Test | Make sure the device activates correctly and isolates the relevant circuit that it protects. Also make sure that the isolation is reflected in the control system where appropriate. |  | 2190 | 3 | 12 | W | Elec | Int | 0.1 | Test |  | STA | CI-004 | Stopped | Isolated | Condition Based Maintenance | Condition Detective Task | Primary | 5 | 3 |  |  |  |  | [Circuit 20- 32 V lead lights house interior perimeter] To Provide Earth Leakage | To Provide Earth Leakage | Does Not Provide Earth Leakage | Earth Leakage Fails Due To Wear & Tear | Earth Leakage Fails Due To Wear & Tear | UnScheduled Dragline Downtime | [5 empty] | 2190
174 | DL - Electrical Circuit | Drag Lines |  | Perform Statutory Earth Leakage Push Button Trip Test | Make sure the device activates correctly and isolates the relevant circuit that it protects. Also make sure that the isolation is reflected in the control system where appropriate. |  | 2190 | 3 | 12 | W | Elec | Int | 0.1 | Test |  | STA | CI-004 | Stopped | Isolated | Condition Based Maintenance | Condition Detective Task | Primary | 5 | 3 |  |  |  |  | [Circuit 20- GPO PCR room] To Provide Earth Leakage | To Provide Earth Leakage | Does Not Provide Earth Leakage | Earth Leakage Fails Due To Wear & Tear | Earth Leakage Fails Due To Wear & Tear | UnScheduled Dragline Downtime | [5 empty] | 2190
174 | DL - Electrical Circuit | Drag Lines |  | Perform Statutory Earth Leakage Push Button Trip Test | Make sure the device activates correctly and isolates the relevant circuit that it protects. Also make sure that the isolation is reflected in the control system where appropriate. |  | 2190 | 3 | 12 | W | Elec | Int | 0.1 | Test |  | STA | CI-004 | Stopped | Isolated | Condition Based Maintenance | Condition Detective Task | Primary | 5 | 3 |  |  |  |  | [Circuit 21- GPO below house rear] To Provide Earth Leakage | To Provide Earth Leakage | Does Not Provide Earth Leakage | Earth Leakage Fails Due To Wear & Tear | Earth Leakage Fails Due To Wear & Tear | UnScheduled Dragline Downtime | [5 empty] | 2190
174 | DL - Electrical Circuit | Drag Lines |  | Perform Statutory Earth Leakage Push Button Trip Test | Make sure the device activates correctly and isolates the relevant circuit that it protects. Also make sure that the isolation is reflected in the control system where appropriate. |  | 2190 | 3 | 12 | W | Elec | Int | 0.1 | Test |  | STA | CI-004 | Stopped | Isolated | Condition Based Maintenance | Condition Detective Task | Primary | 5 | 3 |  |  |  |  | [Circuit 22- General light revolving frame swing LH] To Provide Earth Leakage | To Provide Earth Leakage | Does Not Provide Earth Leakage | Earth Leakage Fails Due To Wear & Tear | Earth Leakage Fails Due To Wear & Tear | UnScheduled Dragline Downtime | [5 empty] | 2190
174 | DL - Electrical Circuit | Drag Lines |  | Perform Statutory Earth Leakage Push Button Trip Test | Make sure the device activates correctly and isolates the relevant circuit that it protects. Also make sure that the isolation is reflected in the control system where appropriate. |  | 2190 | 3 | 12 | W | Elec | Int | 0.1 | Test |  | STA | CI-004 | Stopped | Isolated | Condition Based Maintenance | Condition Detective Task | Primary | 5 | 3 |  |  |  |  | [Circuit 22- General light revolving frame swing RH] To Provide Earth Leakage | To Provide Earth Leakage | Does Not Provide Earth Leakage | Earth Leakage Fails Due To Wear & Tear | Earth Leakage Fails Due To Wear & Tear | UnScheduled Dragline Downtime | [5 empty] | 2190
174 | DL - Electrical Circuit | Drag Lines |  | Perform Statutory Earth Leakage Push Button Trip Test | Make sure the device activates correctly and isolates the relevant circuit that it protects. Also make sure that the isolation is reflected in the control system where appropriate. |  | 2190 | 3 | 12 | W | Elec | Int | 0.1 | Test |  | STA | CI-004 | Stopped | Isolated | Condition Based Maintenance | Condition Detective Task | Primary | 5 | 3 |  |  |  |  | [Circuit 25- General light revolving frame propel LH] To Provide Earth Leakage | To Provide Earth Leakage | Does Not Provide Earth Leakage | Earth Leakage Fails Due To Wear & Tear | Earth Leakage Fails Due To Wear & Tear | UnScheduled Dragline Downtime | [5 empty] | 2190
174 | DL - Electrical Circuit | Drag Lines |  | Perform Statutory Earth Leakage Push Button Trip Test | Make sure the device activates correctly and isolates the relevant circuit that it protects. Also make sure that the isolation is reflected in the control system where appropriate. |  | 2190 | 3 | 12 | W | Elec | Int | 0.1 | Test |  | STA | CI-004 | Stopped | Isolated | Condition Based Maintenance | Condition Detective Task | Primary | 5 | 3 |  |  |  |  | [Circuit 25- General lighting 22 kV slipring room] To Provide Earth Leakage | To Provide Earth Leakage | Does Not Provide Earth Leakage | Earth Leakage Fails Due To Wear & Tear | Earth Leakage Fails Due To Wear & Tear | UnScheduled Dragline Downtime | [5 empty] | 2190
174 | DL - Electrical Circuit | Drag Lines |  | Perform Statutory Earth Leakage Push Button Trip Test | Make sure the device activates correctly and isolates the relevant circuit that it protects. Also make sure that the isolation is reflected in the control system where appropriate. |  | 2190 | 3 | 12 | W | Elec | Int | 0.1 | Test |  | STA | CI-004 | Stopped | Isolated | Condition Based Maintenance | Condition Detective Task | Primary | 5 | 3 |  |  |  |  | [Circuit 25-1000 W floodlights carbon & adjacent] To Provide Earth Leakage | To Provide Earth Leakage | Does Not Provide Earth Leakage | Earth Leakage Fails Due To Wear & Tear | Earth Leakage Fails Due To Wear & Tear | UnScheduled Dragline Downtime | [5 empty] | 2190
174 | DL - Electrical Circuit | Drag Lines |  | Perform Statutory Earth Leakage Push Button Trip Test | Make sure the device activates correctly and isolates the relevant circuit that it protects. Also make sure that the isolation is reflected in the control system where appropriate. |  | 2190 | 3 | 12 | W | Elec | Int | 0.1 | Test |  | STA | CI-004 | Stopped | Isolated | Condition Based Maintenance | Condition Detective Task | Primary | 5 | 3 |  |  |  |  | [Circuit 26- 32 V lead light revolving frame] To Provide Earth Leakage | To Provide Earth Leakage | Does Not Provide Earth Leakage | Earth Leakage Fails Due To Wear & Tear | Earth Leakage Fails Due To Wear & Tear | UnScheduled Dragline Downtime | [5 empty] | 2190
174 | DL - Electrical Circuit | Drag Lines |  | Perform Statutory Earth Leakage Push Button Trip Test | Make sure the device activates correctly and isolates the relevant circuit that it protects. Also make sure that the isolation is reflected in the control system where appropriate. |  | 2190 | 3 | 12 | W | Elec | Int | 0.1 | Test |  | STA | CI-004 | Stopped | Isolated | Condition Based Maintenance | Condition Detective Task | Primary | 5 | 3 |  |  |  |  | [Circuit 26- General light revolving frame front] To Provide Earth Leakage | To Provide Earth Leakage | Does Not Provide Earth Leakage | Earth Leakage Fails Due To Wear & Tear | Earth Leakage Fails Due To Wear & Tear | UnScheduled Dragline Downtime | [5 empty] | 2190
174 | DL - Electrical Circuit | Drag Lines |  | Perform Statutory Earth Leakage Push Button Trip Test | Make sure the device activates correctly and isolates the relevant circuit that it protects. Also make sure that the isolation is reflected in the control system where appropriate. |  | 2190 | 3 | 12 | W | Elec | Int | 0.1 | Test |  | STA | CI-004 | Stopped | Isolated | Condition Based Maintenance | Condition Detective Task | Primary | 5 | 3 |  |  |  |  | [Circuit 26-General lighting fan intake house rear] To Provide Earth Leakage | To Provide Earth Leakage | Does Not Provide Earth Leakage | Earth Leakage Fails Due To Wear & Tear | Earth Leakage Fails Due To Wear & Tear | UnScheduled Dragline Downtime | [5 empty] | 2190
174 | DL - Electrical Circuit | Drag Lines |  | Perform Statutory Earth Leakage Push Button Trip Test | Make sure the device activates correctly and isolates the relevant circuit that it protects. Also make sure that the isolation is reflected in the control system where appropriate. |  | 2190 | 3 | 12 | W | Elec | Int | 0.1 | Test |  | STA | CI-004 | Stopped | Isolated | Condition Based Maintenance | Condition Detective Task | Primary | 5 | 3 |  |  |  |  | [Circuit 27- GPO revolving frame rear LH] To Provide Earth Leakage | To Provide Earth Leakage | Does Not Provide Earth Leakage | Earth Leakage Fails Due To Wear & Tear | Earth Leakage Fails Due To Wear & Tear | UnScheduled Dragline Downtime | [5 empty] | 2190
174 | DL - Electrical Circuit | Drag Lines |  | Perform Statutory Earth Leakage Push Button Trip Test | Make sure the device activates correctly and isolates the relevant circuit that it protects. Also make sure that the isolation is reflected in the control system where appropriate. |  | 2190 | 3 | 12 | W | Elec | Int | 0.1 | Test |  | STA | CI-004 | Stopped | Isolated | Condition Based Maintenance | Condition Detective Task | Primary | 5 | 3 |  |  |  |  | [Circuit 27- GPO revolving frame RH] To Provide Earth Leakage | To Provide Earth Leakage | Does Not Provide Earth Leakage | Earth Leakage Fails Due To Wear & Tear | Earth Leakage Fails Due To Wear & Tear | UnScheduled Dragline Downtime | [5 empty] | 2190
174 | DL - Electrical Circuit | Drag Lines |  | Perform Statutory Earth Leakage Push Button Trip Test | Make sure the device activates correctly and isolates the relevant circuit that it protects. Also make sure that the isolation is reflected in the control system where appropriate. |  | 2190 | 3 | 12 | W | Elec | Int | 0.1 | Test |  | STA | CI-004 | Stopped | Isolated | Condition Based Maintenance | Condition Detective Task | Primary | 5 | 3 |  |  |  |  | [Circuit 27-General lighting future] To Provide Earth Leakage | To Provide Earth Leakage | Does Not Provide Earth Leakage | Earth Leakage Fails Due To Wear & Tear | Earth Leakage Fails Due To Wear & Tear | UnScheduled Dragline Downtime | [5 empty] | 2190
174 | DL - Electrical Circuit | Drag Lines |  | Perform Statutory Earth Leakage Push Button Trip Test | Make sure the device activates correctly and isolates the relevant circuit that it protects. Also make sure that the isolation is reflected in the control system where appropriate. |  | 2190 | 3 | 12 | W | Elec | Int | 0.1 | Test |  | STA | CI-004 | Stopped | Isolated | Condition Based Maintenance | Condition Detective Task | Primary | 5 | 3 |  |  |  |  | [Circuit 28- General light revolv frame centre rear LH] To Provide Earth Leakage | To Provide Earth Leakage | Does Not Provide Earth Leakage | Earth Leakage Fails Due To Wear & Tear | Earth Leakage Fails Due To Wear & Tear | UnScheduled Dragline Downtime | [5 empty] | 2190
174 | DL - Electrical Circuit | Drag Lines |  | Perform Statutory Earth Leakage Push Button Trip Test | Make sure the device activates correctly and isolates the relevant circuit that it protects. Also make sure that the isolation is reflected in the control system where appropriate. |  | 2190 | 3 | 12 | W | Elec | Int | 0.1 | Test |  | STA | CI-004 | Stopped | Isolated | Condition Based Maintenance | Condition Detective Task | Primary | 5 | 3 |  |  |  |  | [Circuit 28- GPO house interior front] To Provide Earth Leakage | To Provide Earth Leakage | Does Not Provide Earth Leakage | Earth Leakage Fails Due To Wear & Tear | Earth Leakage Fails Due To Wear & Tear | UnScheduled Dragline Downtime | [5 empty] | 2190
174 | DL - Electrical Circuit | Drag Lines |  | Perform Statutory Earth Leakage Push Button Trip Test | Make sure the device activates correctly and isolates the relevant circuit that it protects. Also make sure that the isolation is reflected in the control system where appropriate. |  | 2190 | 3 | 12 | W | Elec | Int | 0.1 | Test |  | STA | CI-004 | Stopped | Isolated | Condition Based Maintenance | Condition Detective Task | Primary | 5 | 3 |  |  |  |  | [Circuit 28-GPO outside front filter house] To Provide Earth Leakage | To Provide Earth Leakage | Does Not Provide Earth Leakage | Earth Leakage Fails Due To Wear & Tear | Earth Leakage Fails Due To Wear & Tear | UnScheduled Dragline Downtime | [5 empty] | 2190
174 | DL - Electrical Circuit | Drag Lines |  | Perform Statutory Earth Leakage Push Button Trip Test | Make sure the device activates correctly and isolates the relevant circuit that it protects. Also make sure that the isolation is reflected in the control system where appropriate. |  | 2190 | 3 | 12 | W | Elec | Int | 0.1 | Test |  | STA | CI-004 | Stopped | Isolated | Condition Based Maintenance | Condition Detective Task | Primary | 5 | 3 |  |  |  |  | [Circuit 29-GPO fan houses 1, 3 front LH] To Provide Earth Leakage | To Provide Earth Leakage | Does Not Provide Earth Leakage | Earth Leakage Fails Due To Wear & Tear | Earth Leakage Fails Due To Wear & Tear | UnScheduled Dragline Downtime | [5 empty] | 2190
174 | DL - Electrical Circuit | Drag Lines |  | Perform Statutory Earth Leakage Push Button Trip Test | Make sure the device activates correctly and isolates the relevant circuit that it protects. Also make sure that the isolation is reflected in the control system where appropriate. |  | 2190 | 3 | 12 | W | Elec | Int | 0.1 | Test |  | STA | CI-004 | Stopped | Isolated | Condition Based Maintenance | Condition Detective Task | Primary | 5 | 3 |  |  |  |  | [Circuit 30-GPO fan houses 6, 8 rear RH] To Provide Earth Leakage | To Provide Earth Leakage | Does Not Provide Earth Leakage | Earth Leakage Fails Due To Wear & Tear | Earth Leakage Fails Due To Wear & Tear | UnScheduled Dragline Downtime | [5 empty] | 2190
174 | DL - Electrical Circuit | Drag Lines |  | Perform Statutory Earth Leakage Push Button Trip Test | Make sure the device activates correctly and isolates the relevant circuit that it protects. Also make sure that the isolation is reflected in the control system where appropriate. |  | 2190 | 3 | 12 | W | Elec | Int | 0.1 | Test |  | STA | CI-004 | Stopped | Isolated | Condition Based Maintenance | Condition Detective Task | Primary | 5 | 3 |  |  |  |  | [Circuit 31- Emergency and House Interior Lights] To Provide Earth Leakage | To Provide Earth Leakage | Does Not Provide Earth Leakage | Earth Leakage Fails Due To Wear & Tear | Earth Leakage Fails Due To Wear & Tear | UnScheduled Dragline Downtime | [5 empty] | 2190
174 | DL - Electrical Circuit | Drag Lines |  | Perform Statutory Earth Leakage Push Button Trip Test | Make sure the device activates correctly and isolates the relevant circuit that it protects. Also make sure that the isolation is reflected in the control system where appropriate. |  | 2190 | 3 | 12 | W | Elec | Int | 0.1 | Test |  | STA | CI-004 | Stopped | Isolated | Condition Based Maintenance | Condition Detective Task | Primary | 5 | 3 |  |  |  |  | [Circuit 31- GPO below sink & column near sink] To Provide Earth Leakage | To Provide Earth Leakage | Does Not Provide Earth Leakage | Earth Leakage Fails Due To Wear & Tear | Earth Leakage Fails Due To Wear & Tear | UnScheduled Dragline Downtime | [5 empty] | 2190
174 | DL - Electrical Circuit | Drag Lines |  | Perform Statutory Earth Leakage Push Button Trip Test | Make sure the device activates correctly and isolates the relevant circuit that it protects. Also make sure that the isolation is reflected in the control system where appropriate. |  | 2190 | 3 | 12 | W | Elec | Int | 0.1 | Test |  | STA | CI-004 | Stopped | Isolated | Condition Based Maintenance | Condition Detective Task | Primary | 5 | 3 |  |  |  |  | [Circuit 31-1000 W floodlight below house rear] To Provide Earth Leakage | To Provide Earth Leakage | Does Not Provide Earth Leakage | Earth Leakage Fails Due To Wear & Tear | Earth Leakage Fails Due To Wear & Tear | UnScheduled Dragline Downtime | [5 empty] | 2190
174 | DL - Electrical Circuit | Drag Lines |  | Perform Statutory Earth Leakage Push Button Trip Test | Make sure the device activates correctly and isolates the relevant circuit that it protects. Also make sure that the isolation is reflected in the control system where appropriate. |  | 2190 | 3 | 12 | W | Elec | Int | 0.1 | Test |  | STA | CI-004 | Stopped | Isolated | Condition Based Maintenance | Condition Detective Task | Primary | 5 | 3 |  |  |  |  | [Circuit 32- GPO in cab for monitor] To Provide Earth Leakage | To Provide Earth Leakage | Does Not Provide Earth Leakage | Earth Leakage Fails Due To Wear & Tear | Earth Leakage Fails Due To Wear & Tear | UnScheduled Dragline Downtime | [5 empty] | 2190
174 | DL - Electrical Circuit | Drag Lines |  | Perform Statutory Earth Leakage Push Button Trip Test | Make sure the device activates correctly and isolates the relevant circuit that it protects. Also make sure that the isolation is reflected in the control system where appropriate. |  | 2190 | 3 | 12 | W | Elec | Int | 0.1 | Test |  | STA | CI-004 | Stopped | Isolated | Condition Based Maintenance | Condition Detective Task | Primary | 5 | 3 |  |  |  |  | [Circuit 32] To Provide Earth Leakage | To Provide Earth Leakage | Does Not Provide Earth Leakage | Earth Leakage Fails Due To Wear & Tear | Earth Leakage Fails Due To Wear & Tear | UnScheduled Dragline Downtime | [5 empty] | 2190
174 | DL - Electrical Circuit | Drag Lines |  | Perform Statutory Earth Leakage Push Button Trip Test | Make sure the device activates correctly and isolates the relevant circuit that it protects. Also make sure that the isolation is reflected in the control system where appropriate. |  | 2190 | 3 | 12 | W | Elec | Int | 0.1 | Test |  | STA | CI-004 | Stopped | Isolated | Condition Based Maintenance | Condition Detective Task | Primary | 5 | 3 |  |  |  |  | [Circuit 32-General lighting below house rear] To Provide Earth Leakage | To Provide Earth Leakage | Does Not Provide Earth Leakage | Earth Leakage Fails Due To Wear & Tear | Earth Leakage Fails Due To Wear & Tear | UnScheduled Dragline Downtime | [5 empty] | 2190
174 | DL - Electrical Circuit | Drag Lines |  | Perform Statutory Earth Leakage Push Button Trip Test | Make sure the device activates correctly and isolates the relevant circuit that it protects. Also make sure that the isolation is reflected in the control system where appropriate. |  | 2190 | 3 | 12 | W | Elec | Int | 0.1 | Test |  | STA | CI-004 | Stopped | Isolated | Condition Based Maintenance | Condition Detective Task | Primary | 5 | 3 |  |  |  |  | [Circuit 33] To Provide Earth Leakage | To Provide Earth Leakage | Does Not Provide Earth Leakage | Earth Leakage Fails Due To Wear & Tear | Earth Leakage Fails Due To Wear & Tear | UnScheduled Dragline Downtime | [5 empty] | 2190
174 | DL - Electrical Circuit | Drag Lines |  | Perform Statutory Earth Leakage Push Button Trip Test | Make sure the device activates correctly and isolates the relevant circuit that it protects. Also make sure that the isolation is reflected in the control system where appropriate. |  | 2190 | 3 | 12 | W | Elec | Int | 0.1 | Test |  | STA | CI-004 | Stopped | Isolated | Condition Based Maintenance | Condition Detective Task | Primary | 5 | 3 |  |  |  |  | [Circuit 33-general light future house exterior front] To Provide Earth Leakage | To Provide Earth Leakage | Does Not Provide Earth Leakage | Earth Leakage Fails Due To Wear & Tear | Earth Leakage Fails Due To Wear & Tear | UnScheduled Dragline Downtime | [5 empty] | 2190
174 | DL - Electrical Circuit | Drag Lines |  | Perform Statutory Earth Leakage Push Button Trip Test | Make sure the device activates correctly and isolates the relevant circuit that it protects. Also make sure that the isolation is reflected in the control system where appropriate. |  | 2190 | 3 | 12 | W | Elec | Int | 0.1 | Test |  | STA | CI-004 | Stopped | Isolated | Condition Based Maintenance | Condition Detective Task | Primary | 5 | 3 |  |  |  |  | [Circuit 34] To Provide Earth Leakage | To Provide Earth Leakage | Does Not Provide Earth Leakage | Earth Leakage Fails Due To Wear & Tear | Earth Leakage Fails Due To Wear & Tear | UnScheduled Dragline Downtime | [5 empty] | 2190
174 | DL - Electrical Circuit | Drag Lines |  | Perform Statutory Earth Leakage Push Button Trip Test | Make sure the device activates correctly and isolates the relevant circuit that it protects. Also make sure that the isolation is reflected in the control system where appropriate. |  | 2190 | 3 | 12 | W | Elec | Int | 0.1 | Test |  | STA | CI-004 | Stopped | Isolated | Condition Based Maintenance | Condition Detective Task | Primary | 5 | 3 |  |  |  |  | [Circuit 34-GPO boom front] To Provide Earth Leakage | To Provide Earth Leakage | Does Not Provide Earth Leakage | Earth Leakage Fails Due To Wear & Tear | Earth Leakage Fails Due To Wear & Tear | UnScheduled Dragline Downtime | [5 empty] | 2190
174 | DL - Electrical Circuit | Drag Lines |  | Perform Statutory Earth Leakage Push Button Trip Test | Make sure the device activates correctly and isolates the relevant circuit that it protects. Also make sure that the isolation is reflected in the control system where appropriate. |  | 2190 | 3 | 12 | W | Elec | Int | 0.1 | Test |  | STA | CI-004 | Stopped | Isolated | Condition Based Maintenance | Condition Detective Task | Primary | 5 | 3 |  |  |  |  | [Circuit 8- Welding outlet below house rear] To Provide Earth Leakage | To Provide Earth Leakage | Does Not Provide Earth Leakage | Earth Leakage Fails Due To Wear & Tear | Earth Leakage Fails Due To Wear & Tear | UnScheduled Dragline Downtime | [5 empty] | 2190
174 | DL - Electrical Circuit | Drag Lines |  | Perform Statutory Earth Leakage Push Button Trip Test | Make sure the device activates correctly and isolates the relevant circuit that it protects. Also make sure that the isolation is reflected in the control system where appropriate. |  | 2190 | 3 | 12 | W | Elec | Int | 0.1 | Test |  | STA | CI-004 | Stopped | Isolated | Condition Based Maintenance | Condition Detective Task | Primary | 5 | 3 |  |  |  |  | [Circuit 9- Welding outlet below house rear] To Provide Earth Leakage | To Provide Earth Leakage | Does Not Provide Earth Leakage | Earth Leakage Fails Due To Wear & Tear | Earth Leakage Fails Due To Wear & Tear | UnScheduled Dragline Downtime | [5 empty] | 2190
174 | DL - Electrical Circuit | Drag Lines |  | Perform Statutory Earth Leakage Push Button Trip Test | Make sure the device activates correctly and isolates the relevant circuit that it protects. Also make sure that the isolation is reflected in the control system where appropriate. |  | 2190 | 3 | 12 | W | Elec | Int | 0.1 | Test |  | STA | CI-004 | Stopped | Isolated | Condition Based Maintenance | Condition Detective Task | Primary | 5 | 7 |  |  |  |  | [Circuit 01 ] To Provide Earth Leakage | To Provide Earth Leakage | Does Not Provide Earth Leakage | Circuit Breaker Fails Due To Wear & Tear | Circuit Breaker Fails Due To Wear & Tear | UnScheduled Dragline Downtime | [5 empty] | 2190
174 | DL - Electrical Circuit | Drag Lines |  | Perform Statutory Earth Leakage Push Button Trip Test | Make sure the device activates correctly and isolates the relevant circuit that it protects. Also make sure that the isolation is reflected in the control system where appropriate. |  | 2190 | 3 | 12 | W | Elec | Int | 0.1 | Test |  | STA | CI-004 | Stopped | Isolated | Condition Based Maintenance | Condition Detective Task | Primary | 5 | 7 |  |  |  |  | [Circuit 01- Welding outlet PCR room front ] To Provide Earth Leakage | To Provide Earth Leakage | Does Not Provide Earth Leakage | Circuit Breaker Fails Due To Wear & Tear | Circuit Breaker Fails Due To Wear & Tear | UnScheduled Dragline Downtime | [5 empty] | 2190
174 | DL - Electrical Circuit | Drag Lines |  | Perform Statutory Earth Leakage Push Button Trip Test | Make sure the device activates correctly and isolates the relevant circuit that it protects. Also make sure that the isolation is reflected in the control system where appropriate. |  | 2190 | 3 | 12 | W | Elec | Int | 0.1 | Test |  | STA | CI-004 | Stopped | Isolated | Condition Based Maintenance | Condition Detective Task | Primary | 5 | 7 |  |  |  |  | [Circuit 01-1000 W floodlight house interior front LH ] To Provide Earth Leakage | To Provide Earth Leakage | Does Not Provide Earth Leakage | Circuit Breaker Fails Due To Wear & Tear | Circuit Breaker Fails Due To Wear & Tear | UnScheduled Dragline Downtime | [5 empty] | 2190
174 | DL - Electrical Circuit | Drag Lines |  | Perform Statutory Earth Leakage Push Button Trip Test | Make sure the device activates correctly and isolates the relevant circuit that it protects. Also make sure that the isolation is reflected in the control system where appropriate. |  | 2190 | 3 | 12 | W | Elec | Int | 0.1 | Test |  | STA | CI-004 | Stopped | Isolated | Condition Based Maintenance | Condition Detective Task | Primary | 5 | 7 |  |  |  |  | [Circuit 01-2000 W floodlight boom front LH ] To Provide Earth Leakage | To Provide Earth Leakage | Does Not Provide Earth Leakage | Circuit Breaker Fails Due To Wear & Tear | Circuit Breaker Fails Due To Wear & Tear | UnScheduled Dragline Downtime | [5 empty] | 2190
174 | DL - Electrical Circuit | Drag Lines |  | Perform Statutory Earth Leakage Push Button Trip Test | Make sure the device activates correctly and isolates the relevant circuit that it protects. Also make sure that the isolation is reflected in the control system where appropriate. |  | 2190 | 3 | 12 | W | Elec | Int | 0.1 | Test |  | STA | CI-004 | Stopped | Isolated | Condition Based Maintenance | Condition Detective Task | Primary | 5 | 7 |  |  |  |  | [Circuit 02- Welding outlet PCR room rear] To Provide Earth Leakage | To Provide Earth Leakage | Does Not Provide Earth Leakage | Circuit Breaker Fails Due To Wear & Tear | Circuit Breaker Fails Due To Wear & Tear | UnScheduled Dragline Downtime | [5 empty] | 2190
174 | DL - Electrical Circuit | Drag Lines |  | Perform Statutory Earth Leakage Push Button Trip Test | Make sure the device activates correctly and isolates the relevant circuit that it protects. Also make sure that the isolation is reflected in the control system where appropriate. |  | 2190 | 3 | 12 | W | Elec | Int | 0.1 | Test |  | STA | CI-004 | Stopped | Isolated | Condition Based Maintenance | Condition Detective Task | Primary | 5 | 7 |  |  |  |  | [Circuit 02] To Provide Earth Leakage | To Provide Earth Leakage | Does Not Provide Earth Leakage | Circuit Breaker Fails Due To Wear & Tear | Circuit Breaker Fails Due To Wear & Tear | UnScheduled Dragline Downtime | [5 empty] | 2190
174 | DL - Electrical Circuit | Drag Lines |  | Perform Statutory Earth Leakage Push Button Trip Test | Make sure the device activates correctly and isolates the relevant circuit that it protects. Also make sure that the isolation is reflected in the control system where appropriate. |  | 2190 | 3 | 12 | W | Elec | Int | 0.1 | Test |  | STA | CI-004 | Stopped | Isolated | Condition Based Maintenance | Condition Detective Task | Primary | 5 | 7 |  |  |  |  | [Circuit 02-2000 W floodlight boom middle LH] To Provide Earth Leakage | To Provide Earth Leakage | Does Not Provide Earth Leakage | Circuit Breaker Fails Due To Wear & Tear | Circuit Breaker Fails Due To Wear & Tear | UnScheduled Dragline Downtime | [5 empty] | 2190
174 | DL - Electrical Circuit | Drag Lines |  | Perform Statutory Earth Leakage Push Button Trip Test | Make sure the device activates correctly and isolates the relevant circuit that it protects. Also make sure that the isolation is reflected in the control system where appropriate. |  | 2190 | 3 | 12 | W | Elec | Int | 0.1 | Test |  | STA | CI-004 | Stopped | Isolated | Condition Based Maintenance | Condition Detective Task | Primary | 5 | 7 |  |  |  |  | [Circuit 02-General lighting PCR room front] To Provide Earth Leakage | To Provide Earth Leakage | Does Not Provide Earth Leakage | Circuit Breaker Fails Due To Wear & Tear | Circuit Breaker Fails Due To Wear & Tear | UnScheduled Dragline Downtime | [5 empty] | 2190
174 | DL - Electrical Circuit | Drag Lines |  | Perform Statutory Earth Leakage Push Button Trip Test | Make sure the device activates correctly and isolates the relevant circuit that it protects. Also make sure that the isolation is reflected in the control system where appropriate. |  | 2190 | 3 | 12 | W | Elec | Int | 0.1 | Test |  | STA | CI-004 | Stopped | Isolated | Condition Based Maintenance | Condition Detective Task | Primary | 5 | 7 |  |  |  |  | [Circuit 03- Welding outlet below house rear] To Provide Earth Leakage | To Provide Earth Leakage | Does Not Provide Earth Leakage | Circuit Breaker Fails Due To Wear & Tear | Circuit Breaker Fails Due To Wear & Tear | UnScheduled Dragline Downtime | [5 empty] | 2190
174 | DL - Electrical Circuit | Drag Lines |  | Perform Statutory Earth Leakage Push Button Trip Test | Make sure the device activates correctly and isolates the relevant circuit that it protects. Also make sure that the isolation is reflected in the control system where appropriate. |  | 2190 | 3 | 12 | W | Elec | Int | 0.1 | Test |  | STA | CI-004 | Stopped | Isolated | Condition Based Maintenance | Condition Detective Task | Primary | 5 | 7 |  |  |  |  | [Circuit 03-2000 W floodlight boom middle LH] To Provide Earth Leakage | To Provide Earth Leakage | Does Not Provide Earth Leakage | Circuit Breaker Fails Due To Wear & Tear | Circuit Breaker Fails Due To Wear & Tear | UnScheduled Dragline Downtime | [5 empty] | 2190
174 | DL - Electrical Circuit | Drag Lines |  | Perform Statutory Earth Leakage Push Button Trip Test | Make sure the device activates correctly and isolates the relevant circuit that it protects. Also make sure that the isolation is reflected in the control system where appropriate. |  | 2190 | 3 | 12 | W | Elec | Int | 0.1 | Test |  | STA | CI-004 | Stopped | Isolated | Condition Based Maintenance | Condition Detective Task | Primary | 5 | 7 |  |  |  |  | [Circuit 03-General lighting house interior rear ] To Provide Earth Leakage | To Provide Earth Leakage | Does Not Provide Earth Leakage | Circuit Breaker Fails Due To Wear & Tear | Circuit Breaker Fails Due To Wear & Tear | UnScheduled Dragline Downtime | [5 empty] | 2190
174 | DL - Electrical Circuit | Drag Lines |  | Perform Statutory Earth Leakage Push Button Trip Test | Make sure the device activates correctly and isolates the relevant circuit that it protects. Also make sure that the isolation is reflected in the control system where appropriate. |  | 2190 | 3 | 12 | W | Elec | Int | 0.1 | Test |  | STA | CI-004 | Stopped | Isolated | Condition Based Maintenance | Condition Detective Task | Primary | 5 | 7 |  |  |  |  | [Circuit 03-General lighting PCR room ] To Provide Earth Leakage | To Provide Earth Leakage | Does Not Provide Earth Leakage | Circuit Breaker Fails Due To Wear & Tear | Circuit Breaker Fails Due To Wear & Tear | UnScheduled Dragline Downtime | [5 empty] | 2190
174 | DL - Electrical Circuit | Drag Lines |  | Perform Statutory Earth Leakage Push Button Trip Test | Make sure the device activates correctly and isolates the relevant circuit that it protects. Also make sure that the isolation is reflected in the control system where appropriate. |  | 2190 | 3 | 12 | W | Elec | Int | 0.1 | Test |  | STA | CI-004 | Stopped | Isolated | Condition Based Maintenance | Condition Detective Task | Primary | 5 | 7 |  |  |  |  | [Circuit 04- Welding outlet below house] To Provide Earth Leakage | To Provide Earth Leakage | Does Not Provide Earth Leakage | Circuit Breaker Fails Due To Wear & Tear | Circuit Breaker Fails Due To Wear & Tear | UnScheduled Dragline Downtime | [5 empty] | 2190
174 | DL - Electrical Circuit | Drag Lines |  | Perform Statutory Earth Leakage Push Button Trip Test | Make sure the device activates correctly and isolates the relevant circuit that it protects. Also make sure that the isolation is reflected in the control system where appropriate. |  | 2190 | 3 | 12 | W | Elec | Int | 0.1 | Test |  | STA | CI-004 | Stopped | Isolated | Condition Based Maintenance | Condition Detective Task | Primary | 5 | 7 |  |  |  |  | [Circuit 04-2000 W floodlight boom middle LH] To Provide Earth Leakage | To Provide Earth Leakage | Does Not Provide Earth Leakage | Circuit Breaker Fails Due To Wear & Tear | Circuit Breaker Fails Due To Wear & Tear | UnScheduled Dragline Downtime | [5 empty] | 2190
174 | DL - Electrical Circuit | Drag Lines |  | Perform Statutory Earth Leakage Push Button Trip Test | Make sure the device activates correctly and isolates the relevant circuit that it protects. Also make sure that the isolation is reflected in the control system where appropriate. |  | 2190 | 3 | 12 | W | Elec | Int | 0.1 | Test |  | STA | CI-004 | Stopped | Isolated | Condition Based Maintenance | Condition Detective Task | Primary | 5 | 7 |  |  |  |  | [Circuit 04-General lighting lube room] To Provide Earth Leakage | To Provide Earth Leakage | Does Not Provide Earth Leakage | Circuit Breaker Fails Due To Wear & Tear | Circuit Breaker Fails Due To Wear & Tear | UnScheduled Dragline Downtime | [5 empty] | 2190
174 | DL - Electrical Circuit | Drag Lines |  | Perform Statutory Earth Leakage Push Button Trip Test | Make sure the device activates correctly and isolates the relevant circuit that it protects. Also make sure that the isolation is reflected in the control system where appropriate. |  | 2190 | 3 | 12 | W | Elec | Int | 0.1 | Test |  | STA | CI-004 | Stopped | Isolated | Condition Based Maintenance | Condition Detective Task | Primary | 5 | 7 |  |  |  |  | [Circuit 04-General lighting middle door RH] To Provide Earth Leakage | To Provide Earth Leakage | Does Not Provide Earth Leakage | Circuit Breaker Fails Due To Wear & Tear | Circuit Breaker Fails Due To Wear & Tear | UnScheduled Dragline Downtime | [5 empty] | 2190
174 | DL - Electrical Circuit | Drag Lines |  | Perform Statutory Earth Leakage Push Button Trip Test | Make sure the device activates correctly and isolates the relevant circuit that it protects. Also make sure that the isolation is reflected in the control system where appropriate. |  | 2190 | 3 | 12 | W | Elec | Int | 0.1 | Test |  | STA | CI-004 | Stopped | Isolated | Condition Based Maintenance | Condition Detective Task | Primary | 5 | 7 |  |  |  |  | [Circuit 04-General lighting niddle door RH] To Provide Earth Leakage | To Provide Earth Leakage | Does Not Provide Earth Leakage | Circuit Breaker Fails Due To Wear & Tear | Circuit Breaker Fails Due To Wear & Tear | UnScheduled Dragline Downtime | [5 empty] | 2190
174 | DL - Electrical Circuit | Drag Lines |  | Perform Statutory Earth Leakage Push Button Trip Test | Make sure the device activates correctly and isolates the relevant circuit that it protects. Also make sure that the isolation is reflected in the control system where appropriate. |  | 2190 | 3 | 12 | W | Elec | Int | 0.1 | Test |  | STA | CI-004 | Stopped | Isolated | Condition Based Maintenance | Condition Detective Task | Primary | 5 | 7 |  |  |  |  | [Circuit 05- Welding outlet below house] To Provide Earth Leakage | To Provide Earth Leakage | Does Not Provide Earth Leakage | Circuit Breaker Fails Due To Wear & Tear | Circuit Breaker Fails Due To Wear & Tear | UnScheduled Dragline Downtime | [5 empty] | 2190
174 | DL - Electrical Circuit | Drag Lines |  | Perform Statutory Earth Leakage Push Button Trip Test | Make sure the device activates correctly and isolates the relevant circuit that it protects. Also make sure that the isolation is reflected in the control system where appropriate. |  | 2190 | 3 | 12 | W | Elec | Int | 0.1 | Test |  | STA | CI-004 | Stopped | Isolated | Condition Based Maintenance | Condition Detective Task | Primary | 5 | 7 |  |  |  |  | [Circuit 05-2000 W floodlight boom rear LH] To Provide Earth Leakage | To Provide Earth Leakage | Does Not Provide Earth Leakage | Circuit Breaker Fails Due To Wear & Tear | Circuit Breaker Fails Due To Wear & Tear | UnScheduled Dragline Downtime | [5 empty] | 2190
174 | DL - Electrical Circuit | Drag Lines |  | Perform Statutory Earth Leakage Push Button Trip Test | Make sure the device activates correctly and isolates the relevant circuit that it protects. Also make sure that the isolation is reflected in the control system where appropriate. |  | 2190 | 3 | 12 | W | Elec | Int | 0.1 | Test |  | STA | CI-004 | Stopped | Isolated | Condition Based Maintenance | Condition Detective Task | Primary | 5 | 7 |  |  |  |  | [Circuit 06- Welding outlet below house] To Provide Earth Leakage | To Provide Earth Leakage | Does Not Provide Earth Leakage | Circuit Breaker Fails Due To Wear & Tear | Circuit Breaker Fails Due To Wear & Tear | UnScheduled Dragline Downtime | [5 empty] | 2190
174 | DL - Electrical Circuit | Drag Lines |  | Perform Statutory Earth Leakage Push Button Trip Test | Make sure the device activates correctly and isolates the relevant circuit that it protects. Also make sure that the isolation is reflected in the control system where appropriate. |  | 2190 | 3 | 12 | W | Elec | Int | 0.1 | Test |  | STA | CI-004 | Stopped | Isolated | Condition Based Maintenance | Condition Detective Task | Primary | 5 | 7 |  |  |  |  | [Circuit 06-2000 W floodlight boom rear centre] To Provide Earth Leakage | To Provide Earth Leakage | Does Not Provide Earth Leakage | Circuit Breaker Fails Due To Wear & Tear | Circuit Breaker Fails Due To Wear & Tear | UnScheduled Dragline Downtime | [5 empty] | 2190
174 | DL - Electrical Circuit | Drag Lines |  | Perform Statutory Earth Leakage Push Button Trip Test | Make sure the device activates correctly and isolates the relevant circuit that it protects. Also make sure that the isolation is reflected in the control system where appropriate. |  | 2190 | 3 | 12 | W | Elec | Int | 0.1 | Test |  | STA | CI-004 | Stopped | Isolated | Condition Based Maintenance | Condition Detective Task | Primary | 5 | 7 |  |  |  |  | [Circuit 07- General lighting can & anti room] To Provide Earth Leakage | To Provide Earth Leakage | Does Not Provide Earth Leakage | Circuit Breaker Fails Due To Wear & Tear | Circuit Breaker Fails Due To Wear & Tear | UnScheduled Dragline Downtime | [5 empty] | 2190
174 | DL - Electrical Circuit | Drag Lines |  | Perform Statutory Earth Leakage Push Button Trip Test | Make sure the device activates correctly and isolates the relevant circuit that it protects. Also make sure that the isolation is reflected in the control system where appropriate. |  | 2190 | 3 | 12 | W | Elec | Int | 0.1 | Test |  | STA | CI-004 | Stopped | Isolated | Condition Based Maintenance | Condition Detective Task | Primary | 5 | 7 |  |  |  |  | [Circuit 07] To Provide Earth Leakage | To Provide Earth Leakage | Does Not Provide Earth Leakage | Circuit Breaker Fails Due To Wear & Tear | Circuit Breaker Fails Due To Wear & Tear | UnScheduled Dragline Downtime | [5 empty] | 2190
174 | DL - Electrical Circuit | Drag Lines |  | Perform Statutory Earth Leakage Push Button Trip Test | Make sure the device activates correctly and isolates the relevant circuit that it protects. Also make sure that the isolation is reflected in the control system where appropriate. |  | 2190 | 3 | 12 | W | Elec | Int | 0.1 | Test |  | STA | CI-004 | Stopped | Isolated | Condition Based Maintenance | Condition Detective Task | Primary | 5 | 7 |  |  |  |  | [Circuit 07-2000 W floodlight A frame top RH] To Provide Earth Leakage | To Provide Earth Leakage | Does Not Provide Earth Leakage | Circuit Breaker Fails Due To Wear & Tear | Circuit Breaker Fails Due To Wear & Tear | UnScheduled Dragline Downtime | [5 empty] | 2190
174 | DL - Electrical Circuit | Drag Lines |  | Perform Statutory Earth Leakage Push Button Trip Test | Make sure the device activates correctly and isolates the relevant circuit that it protects. Also make sure that the isolation is reflected in the control system where appropriate. |  | 2190 | 3 | 12 | W | Elec | Int | 0.1 | Test |  | STA | CI-004 | Stopped | Isolated | Condition Based Maintenance | Condition Detective Task | Primary | 5 | 7 |  |  |  |  | [Circuit 07-General lighting house interior middle LH] To Provide Earth Leakage | To Provide Earth Leakage | Does Not Provide Earth Leakage | Circuit Breaker Fails Due To Wear & Tear | Circuit Breaker Fails Due To Wear & Tear | UnScheduled Dragline Downtime | [5 empty] | 2190
174 | DL - Electrical Circuit | Drag Lines |  | Perform Statutory Earth Leakage Push Button Trip Test | Make sure the device activates correctly and isolates the relevant circuit that it protects. Also make sure that the isolation is reflected in the control system where appropriate. |  | 2190 | 3 | 12 | W | Elec | Int | 0.1 | Test |  | STA | CI-004 | Stopped | Isolated | Condition Based Maintenance | Condition Detective Task | Primary | 5 | 7 |  |  |  |  | [Circuit 08-1000 W fldlight house interior rear LH] To Provide Earth Leakage | To Provide Earth Leakage | Does Not Provide Earth Leakage | Circuit Breaker Fails Due To Wear & Tear | Circuit Breaker Fails Due To Wear & Tear | UnScheduled Dragline Downtime | [5 empty] | 2190
174 | DL - Electrical Circuit | Drag Lines |  | Perform Statutory Earth Leakage Push Button Trip Test | Make sure the device activates correctly and isolates the relevant circuit that it protects. Also make sure that the isolation is reflected in the control system where appropriate. |  | 2190 | 3 | 12 | W | Elec | Int | 0.1 | Test |  | STA | CI-004 | Stopped | Isolated | Condition Based Maintenance | Condition Detective Task | Primary | 5 | 7 |  |  |  |  | [Circuit 08-1000 W floodlight house interior mid LH] To Provide Earth Leakage | To Provide Earth Leakage | Does Not Provide Earth Leakage | Circuit Breaker Fails Due To Wear & Tear | Circuit Breaker Fails Due To Wear & Tear | UnScheduled Dragline Downtime | [5 empty] | 2190
174 | DL - Electrical Circuit | Drag Lines |  | Perform Statutory Earth Leakage Push Button Trip Test | Make sure the device activates correctly and isolates the relevant circuit that it protects. Also make sure that the isolation is reflected in the control system where appropriate. |  | 2190 | 3 | 12 | W | Elec | Int | 0.1 | Test |  | STA | CI-004 | Stopped | Isolated | Condition Based Maintenance | Condition Detective Task | Primary | 5 | 7 |  |  |  |  | [Circuit 08-1000 W floodlight house interior rear LH] To Provide Earth Leakage | To Provide Earth Leakage | Does Not Provide Earth Leakage | Circuit Breaker Fails Due To Wear & Tear | Circuit Breaker Fails Due To Wear & Tear | UnScheduled Dragline Downtime | [5 empty] | 2190
174 | DL - Electrical Circuit | Drag Lines |  | Perform Statutory Earth Leakage Push Button Trip Test | Make sure the device activates correctly and isolates the relevant circuit that it protects. Also make sure that the isolation is reflected in the control system where appropriate. |  | 2190 | 3 | 12 | W | Elec | Int | 0.1 | Test |  | STA | CI-004 | Stopped | Isolated | Condition Based Maintenance | Condition Detective Task | Primary | 5 | 7 |  |  |  |  | [Circuit 08-2000 W floodlight future] To Provide Earth Leakage | To Provide Earth Leakage | Does Not Provide Earth Leakage | Circuit Breaker Fails Due To Wear & Tear | Circuit Breaker Fails Due To Wear & Tear | UnScheduled Dragline Downtime | [5 empty] | 2190
174 | DL - Electrical Circuit | Drag Lines |  | Perform Statutory Earth Leakage Push Button Trip Test | Make sure the device activates correctly and isolates the relevant circuit that it protects. Also make sure that the isolation is reflected in the control system where appropriate. |  | 2190 | 3 | 12 | W | Elec | Int | 0.1 | Test |  | STA | CI-004 | Stopped | Isolated | Condition Based Maintenance | Condition Detective Task | Primary | 5 | 7 |  |  |  |  | [Circuit 09- General lighting house interior mid RH] To Provide Earth Leakage | To Provide Earth Leakage | Does Not Provide Earth Leakage | Circuit Breaker Fails Due To Wear & Tear | Circuit Breaker Fails Due To Wear & Tear | UnScheduled Dragline Downtime | [5 empty] | 2190
174 | DL - Electrical Circuit | Drag Lines |  | Perform Statutory Earth Leakage Push Button Trip Test | Make sure the device activates correctly and isolates the relevant circuit that it protects. Also make sure that the isolation is reflected in the control system where appropriate. |  | 2190 | 3 | 12 | W | Elec | Int | 0.1 | Test |  | STA | CI-004 | Stopped | Isolated | Condition Based Maintenance | Condition Detective Task | Primary | 5 | 7 |  |  |  |  | [Circuit 09-1000 W floodlight house interior rear RH] To Provide Earth Leakage | To Provide Earth Leakage | Does Not Provide Earth Leakage | Circuit Breaker Fails Due To Wear & Tear | Circuit Breaker Fails Due To Wear & Tear | UnScheduled Dragline Downtime | [5 empty] | 2190
174 | DL - Electrical Circuit | Drag Lines |  | Perform Statutory Earth Leakage Push Button Trip Test | Make sure the device activates correctly and isolates the relevant circuit that it protects. Also make sure that the isolation is reflected in the control system where appropriate. |  | 2190 | 3 | 12 | W | Elec | Int | 0.1 | Test |  | STA | CI-004 | Stopped | Isolated | Condition Based Maintenance | Condition Detective Task | Primary | 5 | 7 |  |  |  |  | [Circuit 09-2000 W floodlight A frame middle LH] To Provide Earth Leakage | To Provide Earth Leakage | Does Not Provide Earth Leakage | Circuit Breaker Fails Due To Wear & Tear | Circuit Breaker Fails Due To Wear & Tear | UnScheduled Dragline Downtime | [5 empty] | 2190
174 | DL - Electrical Circuit | Drag Lines |  | Perform Statutory Earth Leakage Push Button Trip Test | Make sure the device activates correctly and isolates the relevant circuit that it protects. Also make sure that the isolation is reflected in the control system where appropriate. |  | 2190 | 3 | 12 | W | Elec | Int | 0.1 | Test |  | STA | CI-004 | Stopped | Isolated | Condition Based Maintenance | Condition Detective Task | Primary | 5 | 7 |  |  |  |  | [Circuit 10- General lighting PCR room rear] To Provide Earth Leakage | To Provide Earth Leakage | Does Not Provide Earth Leakage | Circuit Breaker Fails Due To Wear & Tear | Circuit Breaker Fails Due To Wear & Tear | UnScheduled Dragline Downtime | [5 empty] | 2190
174 | DL - Electrical Circuit | Drag Lines |  | Perform Statutory Earth Leakage Push Button Trip Test | Make sure the device activates correctly and isolates the relevant circuit that it protects. Also make sure that the isolation is reflected in the control system where appropriate. |  | 2190 | 3 | 12 | W | Elec | Int | 0.1 | Test |  | STA | CI-004 | Stopped | Isolated | Condition Based Maintenance | Condition Detective Task | Primary | 5 | 7 |  |  |  |  | [Circuit 10- Welding outlet below house rear] To Provide Earth Leakage | To Provide Earth Leakage | Does Not Provide Earth Leakage | Circuit Breaker Fails Due To Wear & Tear | Circuit Breaker Fails Due To Wear & Tear | UnScheduled Dragline Downtime | [5 empty] | 2190
174 | DL - Electrical Circuit | Drag Lines |  | Perform Statutory Earth Leakage Push Button Trip Test | Make sure the device activates correctly and isolates the relevant circuit that it protects. Also make sure that the isolation is reflected in the control system where appropriate. |  | 2190 | 3 | 12 | W | Elec | Int | 0.1 | Test |  | STA | CI-004 | Stopped | Isolated | Condition Based Maintenance | Condition Detective Task | Primary | 5 | 7 |  |  |  |  | [Circuit 10-1000 W floodlight house interior front RH] To Provide Earth Leakage | To Provide Earth Leakage | Does Not Provide Earth Leakage | Circuit Breaker Fails Due To Wear & Tear | Circuit Breaker Fails Due To Wear & Tear | UnScheduled Dragline Downtime | [5 empty] | 2190
174 | DL - Electrical Circuit | Drag Lines |  | Perform Statutory Earth Leakage Push Button Trip Test | Make sure the device activates correctly and isolates the relevant circuit that it protects. Also make sure that the isolation is reflected in the control system where appropriate. |  | 2190 | 3 | 12 | W | Elec | Int | 0.1 | Test |  | STA | CI-004 | Stopped | Isolated | Condition Based Maintenance | Condition Detective Task | Primary | 5 | 7 |  |  |  |  | [Circuit 10-2000 W floodlight house top front RH] To Provide Earth Leakage | To Provide Earth Leakage | Does Not Provide Earth Leakage | Circuit Breaker Fails Due To Wear & Tear | Circuit Breaker Fails Due To Wear & Tear | UnScheduled Dragline Downtime | [5 empty] | 2190
174 | DL - Electrical Circuit | Drag Lines |  | Perform Statutory Earth Leakage Push Button Trip Test | Make sure the device activates correctly and isolates the relevant circuit that it protects. Also make sure that the isolation is reflected in the control system where appropriate. |  | 2190 | 3 | 12 | W | Elec | Int | 0.1 | Test |  | STA | CI-004 | Stopped | Isolated | Condition Based Maintenance | Condition Detective Task | Primary | 5 | 7 |  |  |  |  | [Circuit 11- Welding outlet below house rear] To Provide Earth Leakage | To Provide Earth Leakage | Does Not Provide Earth Leakage | Circuit Breaker Fails Due To Wear & Tear | Circuit Breaker Fails Due To Wear & Tear | UnScheduled Dragline Downtime | [5 empty] | 2190
174 | DL - Electrical Circuit | Drag Lines |  | Perform Statutory Earth Leakage Push Button Trip Test | Make sure the device activates correctly and isolates the relevant circuit that it protects. Also make sure that the isolation is reflected in the control system where appropriate. |  | 2190 | 3 | 12 | W | Elec | Int | 0.1 | Test |  | STA | CI-004 | Stopped | Isolated | Condition Based Maintenance | Condition Detective Task | Primary | 5 | 7 |  |  |  |  | [Circuit 11] To Provide Earth Leakage | To Provide Earth Leakage | Does Not Provide Earth Leakage | Circuit Breaker Fails Due To Wear & Tear | Circuit Breaker Fails Due To Wear & Tear | UnScheduled Dragline Downtime | [5 empty] | 2190
174 | DL - Electrical Circuit | Drag Lines |  | Perform Statutory Earth Leakage Push Button Trip Test | Make sure the device activates correctly and isolates the relevant circuit that it protects. Also make sure that the isolation is reflected in the control system where appropriate. |  | 2190 | 3 | 12 | W | Elec | Int | 0.1 | Test |  | STA | CI-004 | Stopped | Isolated | Condition Based Maintenance | Condition Detective Task | Primary | 5 | 7 |  |  |  |  | [Circuit 11-2000 W floodlight house top middle RH] To Provide Earth Leakage | To Provide Earth Leakage | Does Not Provide Earth Leakage | Circuit Breaker Fails Due To Wear & Tear | Circuit Breaker Fails Due To Wear & Tear | UnScheduled Dragline Downtime | [5 empty] | 2190
174 | DL - Electrical Circuit | Drag Lines |  | Perform Statutory Earth Leakage Push Button Trip Test | Make sure the device activates correctly and isolates the relevant circuit that it protects. Also make sure that the isolation is reflected in the control system where appropriate. |  | 2190 | 3 | 12 | W | Elec | Int | 0.1 | Test |  | STA | CI-004 | Stopped | Isolated | Condition Based Maintenance | Condition Detective Task | Primary | 5 | 7 |  |  |  |  | [Circuit 12- Welding outlet below house rear] To Provide Earth Leakage | To Provide Earth Leakage | Does Not Provide Earth Leakage | Circuit Breaker Fails Due To Wear & Tear | Circuit Breaker Fails Due To Wear & Tear | UnScheduled Dragline Downtime | [5 empty] | 2190
174 | DL - Electrical Circuit | Drag Lines |  | Perform Statutory Earth Leakage Push Button Trip Test | Make sure the device activates correctly and isolates the relevant circuit that it protects. Also make sure that the isolation is reflected in the control system where appropriate. |  | 2190 | 3 | 12 | W | Elec | Int | 0.1 | Test |  | STA | CI-004 | Stopped | Isolated | Condition Based Maintenance | Condition Detective Task | Primary | 5 | 7 |  |  |  |  | [Circuit 12-2000 W floodlight house top middle LH] To Provide Earth Leakage | To Provide Earth Leakage | Does Not Provide Earth Leakage | Circuit Breaker Fails Due To Wear & Tear | Circuit Breaker Fails Due To Wear & Tear | UnScheduled Dragline Downtime | [5 empty] | 2190
174 | DL - Electrical Circuit | Drag Lines |  | Perform Statutory Earth Leakage Push Button Trip Test | Make sure the device activates correctly and isolates the relevant circuit that it protects. Also make sure that the isolation is reflected in the control system where appropriate. |  | 2190 | 3 | 12 | W | Elec | Int | 0.1 | Test |  | STA | CI-004 | Stopped | Isolated | Condition Based Maintenance | Condition Detective Task | Primary | 5 | 7 |  |  |  |  | [Circuit 13- GPO cab & anti room LH] To Provide Earth Leakage | To Provide Earth Leakage | Does Not Provide Earth Leakage | Circuit Breaker Fails Due To Wear & Tear | Circuit Breaker Fails Due To Wear & Tear | UnScheduled Dragline Downtime | [5 empty] | 2190
174 | DL - Electrical Circuit | Drag Lines |  | Perform Statutory Earth Leakage Push Button Trip Test | Make sure the device activates correctly and isolates the relevant circuit that it protects. Also make sure that the isolation is reflected in the control system where appropriate. |  | 2190 | 3 | 12 | W | Elec | Int | 0.1 | Test |  | STA | CI-004 | Stopped | Isolated | Condition Based Maintenance | Condition Detective Task | Primary | 5 | 7 |  |  |  |  | [Circuit 13- GPO house exterior front] To Provide Earth Leakage | To Provide Earth Leakage | Does Not Provide Earth Leakage | Circuit Breaker Fails Due To Wear & Tear | Circuit Breaker Fails Due To Wear & Tear | UnScheduled Dragline Downtime | [5 empty] | 2190
174 | DL - Electrical Circuit | Drag Lines |  | Perform Statutory Earth Leakage Push Button Trip Test | Make sure the device activates correctly and isolates the relevant circuit that it protects. Also make sure that the isolation is reflected in the control system where appropriate. |  | 2190 | 3 | 12 | W | Elec | Int | 0.1 | Test |  | STA | CI-004 | Stopped | Isolated | Condition Based Maintenance | Condition Detective Task | Primary | 5 | 7 |  |  |  |  | [Circuit 13- Welding outlet below house rear] To Provide Earth Leakage | To Provide Earth Leakage | Does Not Provide Earth Leakage | Circuit Breaker Fails Due To Wear & Tear | Circuit Breaker Fails Due To Wear & Tear | UnScheduled Dragline Downtime | [5 empty] | 2190
174 | DL - Electrical Circuit | Drag Lines |  | Perform Statutory Earth Leakage Push Button Trip Test | Make sure the device activates correctly and isolates the relevant circuit that it protects. Also make sure that the isolation is reflected in the control system where appropriate. |  | 2190 | 3 | 12 | W | Elec | Int | 0.1 | Test |  | STA | CI-004 | Stopped | Isolated | Condition Based Maintenance | Condition Detective Task | Primary | 5 | 7 |  |  |  |  | [Circuit 14- GPO cab & anti room RH] To Provide Earth Leakage | To Provide Earth Leakage | Does Not Provide Earth Leakage | Circuit Breaker Fails Due To Wear & Tear | Circuit Breaker Fails Due To Wear & Tear | UnScheduled Dragline Downtime | [5 empty] | 2190
174 | DL - Electrical Circuit | Drag Lines |  | Perform Statutory Earth Leakage Push Button Trip Test | Make sure the device activates correctly and isolates the relevant circuit that it protects. Also make sure that the isolation is reflected in the control system where appropriate. |  | 2190 | 3 | 12 | W | Elec | Int | 0.1 | Test |  | STA | CI-004 | Stopped | Isolated | Condition Based Maintenance | Condition Detective Task | Primary | 5 | 7 |  |  |  |  | [Circuit 14- GPO house interior RH] To Provide Earth Leakage | To Provide Earth Leakage | Does Not Provide Earth Leakage | Circuit Breaker Fails Due To Wear & Tear | Circuit Breaker Fails Due To Wear & Tear | UnScheduled Dragline Downtime | [5 empty] | 2190
174 | DL - Electrical Circuit | Drag Lines |  | Perform Statutory Earth Leakage Push Button Trip Test | Make sure the device activates correctly and isolates the relevant circuit that it protects. Also make sure that the isolation is reflected in the control system where appropriate. |  | 2190 | 3 | 12 | W | Elec | Int | 0.1 | Test |  | STA | CI-004 | Stopped | Isolated | Condition Based Maintenance | Condition Detective Task | Primary | 5 | 7 |  |  |  |  | [Circuit 15- GPO cab & anti room RH] To Provide Earth Leakage | To Provide Earth Leakage | Does Not Provide Earth Leakage | Circuit Breaker Fails Due To Wear & Tear | Circuit Breaker Fails Due To Wear & Tear | UnScheduled Dragline Downtime | [5 empty] | 2190
174 | DL - Electrical Circuit | Drag Lines |  | Perform Statutory Earth Leakage Push Button Trip Test | Make sure the device activates correctly and isolates the relevant circuit that it protects. Also make sure that the isolation is reflected in the control system where appropriate. |  | 2190 | 3 | 12 | W | Elec | Int | 0.1 | Test |  | STA | CI-004 | Stopped | Isolated | Condition Based Maintenance | Condition Detective Task | Primary | 5 | 7 |  |  |  |  | [Circuit 15- GPO lube room] To Provide Earth Leakage | To Provide Earth Leakage | Does Not Provide Earth Leakage | Circuit Breaker Fails Due To Wear & Tear | Circuit Breaker Fails Due To Wear & Tear | UnScheduled Dragline Downtime | [5 empty] | 2190
174 | DL - Electrical Circuit | Drag Lines |  | Perform Statutory Earth Leakage Push Button Trip Test | Make sure the device activates correctly and isolates the relevant circuit that it protects. Also make sure that the isolation is reflected in the control system where appropriate. |  | 2190 | 3 | 12 | W | Elec | Int | 0.1 | Test |  | STA | CI-004 | Stopped | Isolated | Condition Based Maintenance | Condition Detective Task | Primary | 5 | 7 |  |  |  |  | [Circuit 16- GPO house interior rear LH] To Provide Earth Leakage | To Provide Earth Leakage | Does Not Provide Earth Leakage | Circuit Breaker Fails Due To Wear & Tear | Circuit Breaker Fails Due To Wear & Tear | UnScheduled Dragline Downtime | [5 empty] | 2190
174 | DL - Electrical Circuit | Drag Lines |  | Perform Statutory Earth Leakage Push Button Trip Test | Make sure the device activates correctly and isolates the relevant circuit that it protects. Also make sure that the isolation is reflected in the control system where appropriate. |  | 2190 | 3 | 12 | W | Elec | Int | 0.1 | Test |  | STA | CI-004 | Stopped | Isolated | Condition Based Maintenance | Condition Detective Task | Primary | 5 | 7 |  |  |  |  | [Circuit 16- GPO PCR room RH] To Provide Earth Leakage | To Provide Earth Leakage | Does Not Provide Earth Leakage | Circuit Breaker Fails Due To Wear & Tear | Circuit Breaker Fails Due To Wear & Tear | UnScheduled Dragline Downtime | [5 empty] | 2190
174 | DL - Electrical Circuit | Drag Lines |  | Perform Statutory Earth Leakage Push Button Trip Test | Make sure the device activates correctly and isolates the relevant circuit that it protects. Also make sure that the isolation is reflected in the control system where appropriate. |  | 2190 | 3 | 12 | W | Elec | Int | 0.1 | Test |  | STA | CI-004 | Stopped | Isolated | Condition Based Maintenance | Condition Detective Task | Primary | 5 | 7 |  |  |  |  | [Circuit 19- GPO PCR room LH] To Provide Earth Leakage | To Provide Earth Leakage | Does Not Provide Earth Leakage | Circuit Breaker Fails Due To Wear & Tear | Circuit Breaker Fails Due To Wear & Tear | UnScheduled Dragline Downtime | [5 empty] | 2190
174 | DL - Electrical Circuit | Drag Lines |  | Perform Statutory Earth Leakage Push Button Trip Test | Make sure the device activates correctly and isolates the relevant circuit that it protects. Also make sure that the isolation is reflected in the control system where appropriate. |  | 2190 | 3 | 12 | W | Elec | Int | 0.1 | Test |  | STA | CI-004 | Stopped | Isolated | Condition Based Maintenance | Condition Detective Task | Primary | 5 | 7 |  |  |  |  | [Circuit 19- GPO PCR room] To Provide Earth Leakage | To Provide Earth Leakage | Does Not Provide Earth Leakage | Circuit Breaker Fails Due To Wear & Tear | Circuit Breaker Fails Due To Wear & Tear | UnScheduled Dragline Downtime | [5 empty] | 2190
174 | DL - Electrical Circuit | Drag Lines |  | Perform Statutory Earth Leakage Push Button Trip Test | Make sure the device activates correctly and isolates the relevant circuit that it protects. Also make sure that the isolation is reflected in the control system where appropriate. |  | 2190 | 3 | 12 | W | Elec | Int | 0.1 | Test |  | STA | CI-004 | Stopped | Isolated | Condition Based Maintenance | Condition Detective Task | Primary | 5 | 7 |  |  |  |  | [Circuit 19-2000 W floodlight house top rear RH] To Provide Earth Leakage | To Provide Earth Leakage | Does Not Provide Earth Leakage | Circuit Breaker Fails Due To Wear & Tear | Circuit Breaker Fails Due To Wear & Tear | UnScheduled Dragline Downtime | [5 empty] | 2190
174 | DL - Electrical Circuit | Drag Lines |  | Perform Statutory Earth Leakage Push Button Trip Test | Make sure the device activates correctly and isolates the relevant circuit that it protects. Also make sure that the isolation is reflected in the control system where appropriate. |  | 2190 | 3 | 12 | W | Elec | Int | 0.1 | Test |  | STA | CI-004 | Stopped | Isolated | Condition Based Maintenance | Condition Detective Task | Primary | 5 | 7 |  |  |  |  | [Circuit 20- 32 V lead lights house interior perimeter] To Provide Earth Leakage | To Provide Earth Leakage | Does Not Provide Earth Leakage | Circuit Breaker Fails Due To Wear & Tear | Circuit Breaker Fails Due To Wear & Tear | UnScheduled Dragline Downtime | [5 empty] | 2190
174 | DL - Electrical Circuit | Drag Lines |  | Perform Statutory Earth Leakage Push Button Trip Test | Make sure the device activates correctly and isolates the relevant circuit that it protects. Also make sure that the isolation is reflected in the control system where appropriate. |  | 2190 | 3 | 12 | W | Elec | Int | 0.1 | Test |  | STA | CI-004 | Stopped | Isolated | Condition Based Maintenance | Condition Detective Task | Primary | 5 | 7 |  |  |  |  | [Circuit 20- GPO PCR room] To Provide Earth Leakage | To Provide Earth Leakage | Does Not Provide Earth Leakage | Circuit Breaker Fails Due To Wear & Tear | Circuit Breaker Fails Due To Wear & Tear | UnScheduled Dragline Downtime | [5 empty] | 2190
174 | DL - Electrical Circuit | Drag Lines |  | Perform Statutory Earth Leakage Push Button Trip Test | Make sure the device activates correctly and isolates the relevant circuit that it protects. Also make sure that the isolation is reflected in the control system where appropriate. |  | 2190 | 3 | 12 | W | Elec | Int | 0.1 | Test |  | STA | CI-004 | Stopped | Isolated | Condition Based Maintenance | Condition Detective Task | Primary | 5 | 7 |  |  |  |  | [Circuit 21- GPO below house rear] To Provide Earth Leakage | To Provide Earth Leakage | Does Not Provide Earth Leakage | Circuit Breaker Fails Due To Wear & Tear | Circuit Breaker Fails Due To Wear & Tear | UnScheduled Dragline Downtime | [5 empty] | 2190
174 | DL - Electrical Circuit | Drag Lines |  | Perform Statutory Earth Leakage Push Button Trip Test | Make sure the device activates correctly and isolates the relevant circuit that it protects. Also make sure that the isolation is reflected in the control system where appropriate. |  | 2190 | 3 | 12 | W | Elec | Int | 0.1 | Test |  | STA | CI-004 | Stopped | Isolated | Condition Based Maintenance | Condition Detective Task | Primary | 5 | 7 |  |  |  |  | [Circuit 22- General light revolving frame swing LH] To Provide Earth Leakage | To Provide Earth Leakage | Does Not Provide Earth Leakage | Circuit Breaker Fails Due To Wear & Tear | Circuit Breaker Fails Due To Wear & Tear | UnScheduled Dragline Downtime | [5 empty] | 2190
174 | DL - Electrical Circuit | Drag Lines |  | Perform Statutory Earth Leakage Push Button Trip Test | Make sure the device activates correctly and isolates the relevant circuit that it protects. Also make sure that the isolation is reflected in the control system where appropriate. |  | 2190 | 3 | 12 | W | Elec | Int | 0.1 | Test |  | STA | CI-004 | Stopped | Isolated | Condition Based Maintenance | Condition Detective Task | Primary | 5 | 7 |  |  |  |  | [Circuit 22- General light revolving frame swing RH] To Provide Earth Leakage | To Provide Earth Leakage | Does Not Provide Earth Leakage | Circuit Breaker Fails Due To Wear & Tear | Circuit Breaker Fails Due To Wear & Tear | UnScheduled Dragline Downtime | [5 empty] | 2190
174 | DL - Electrical Circuit | Drag Lines |  | Perform Statutory Earth Leakage Push Button Trip Test | Make sure the device activates correctly and isolates the relevant circuit that it protects. Also make sure that the isolation is reflected in the control system where appropriate. |  | 2190 | 3 | 12 | W | Elec | Int | 0.1 | Test |  | STA | CI-004 | Stopped | Isolated | Condition Based Maintenance | Condition Detective Task | Primary | 5 | 7 |  |  |  |  | [Circuit 25- General light revolving frame propel LH] To Provide Earth Leakage | To Provide Earth Leakage | Does Not Provide Earth Leakage | Circuit Breaker Fails Due To Wear & Tear | Circuit Breaker Fails Due To Wear & Tear | UnScheduled Dragline Downtime | [5 empty] | 2190
174 | DL - Electrical Circuit | Drag Lines |  | Perform Statutory Earth Leakage Push Button Trip Test | Make sure the device activates correctly and isolates the relevant circuit that it protects. Also make sure that the isolation is reflected in the control system where appropriate. |  | 2190 | 3 | 12 | W | Elec | Int | 0.1 | Test |  | STA | CI-004 | Stopped | Isolated | Condition Based Maintenance | Condition Detective Task | Primary | 5 | 7 |  |  |  |  | [Circuit 25- General lighting 22 kV slipring room] To Provide Earth Leakage | To Provide Earth Leakage | Does Not Provide Earth Leakage | Circuit Breaker Fails Due To Wear & Tear | Circuit Breaker Fails Due To Wear & Tear | UnScheduled Dragline Downtime | [5 empty] | 2190
174 | DL - Electrical Circuit | Drag Lines |  | Perform Statutory Earth Leakage Push Button Trip Test | Make sure the device activates correctly and isolates the relevant circuit that it protects. Also make sure that the isolation is reflected in the control system where appropriate. |  | 2190 | 3 | 12 | W | Elec | Int | 0.1 | Test |  | STA | CI-004 | Stopped | Isolated | Condition Based Maintenance | Condition Detective Task | Primary | 5 | 7 |  |  |  |  | [Circuit 25-1000 W floodlights carbon & adjacent] To Provide Earth Leakage | To Provide Earth Leakage | Does Not Provide Earth Leakage | Circuit Breaker Fails Due To Wear & Tear | Circuit Breaker Fails Due To Wear & Tear | UnScheduled Dragline Downtime | [5 empty] | 2190
174 | DL - Electrical Circuit | Drag Lines |  | Perform Statutory Earth Leakage Push Button Trip Test | Make sure the device activates correctly and isolates the relevant circuit that it protects. Also make sure that the isolation is reflected in the control system where appropriate. |  | 2190 | 3 | 12 | W | Elec | Int | 0.1 | Test |  | STA | CI-004 | Stopped | Isolated | Condition Based Maintenance | Condition Detective Task | Primary | 5 | 7 |  |  |  |  | [Circuit 26- 32 V lead light revolving frame] To Provide Earth Leakage | To Provide Earth Leakage | Does Not Provide Earth Leakage | Circuit Breaker Fails Due To Wear & Tear | Circuit Breaker Fails Due To Wear & Tear | UnScheduled Dragline Downtime | [5 empty] | 2190
174 | DL - Electrical Circuit | Drag Lines |  | Perform Statutory Earth Leakage Push Button Trip Test | Make sure the device activates correctly and isolates the relevant circuit that it protects. Also make sure that the isolation is reflected in the control system where appropriate. |  | 2190 | 3 | 12 | W | Elec | Int | 0.1 | Test |  | STA | CI-004 | Stopped | Isolated | Condition Based Maintenance | Condition Detective Task | Primary | 5 | 7 |  |  |  |  | [Circuit 26- General light revolving frame front] To Provide Earth Leakage | To Provide Earth Leakage | Does Not Provide Earth Leakage | Circuit Breaker Fails Due To Wear & Tear | Circuit Breaker Fails Due To Wear & Tear | UnScheduled Dragline Downtime | [5 empty] | 2190
174 | DL - Electrical Circuit | Drag Lines |  | Perform Statutory Earth Leakage Push Button Trip Test | Make sure the device activates correctly and isolates the relevant circuit that it protects. Also make sure that the isolation is reflected in the control system where appropriate. |  | 2190 | 3 | 12 | W | Elec | Int | 0.1 | Test |  | STA | CI-004 | Stopped | Isolated | Condition Based Maintenance | Condition Detective Task | Primary | 5 | 7 |  |  |  |  | [Circuit 26-General lighting fan intake house rear] To Provide Earth Leakage | To Provide Earth Leakage | Does Not Provide Earth Leakage | Circuit Breaker Fails Due To Wear & Tear | Circuit Breaker Fails Due To Wear & Tear | UnScheduled Dragline Downtime | [5 empty] | 2190
174 | DL - Electrical Circuit | Drag Lines |  | Perform Statutory Earth Leakage Push Button Trip Test | Make sure the device activates correctly and isolates the relevant circuit that it protects. Also make sure that the isolation is reflected in the control system where appropriate. |  | 2190 | 3 | 12 | W | Elec | Int | 0.1 | Test |  | STA | CI-004 | Stopped | Isolated | Condition Based Maintenance | Condition Detective Task | Primary | 5 | 7 |  |  |  |  | [Circuit 27- GPO revolving frame rear LH] To Provide Earth Leakage | To Provide Earth Leakage | Does Not Provide Earth Leakage | Circuit Breaker Fails Due To Wear & Tear | Circuit Breaker Fails Due To Wear & Tear | UnScheduled Dragline Downtime | [5 empty] | 2190
174 | DL - Electrical Circuit | Drag Lines |  | Perform Statutory Earth Leakage Push Button Trip Test | Make sure the device activates correctly and isolates the relevant circuit that it protects. Also make sure that the isolation is reflected in the control system where appropriate. |  | 2190 | 3 | 12 | W | Elec | Int | 0.1 | Test |  | STA | CI-004 | Stopped | Isolated | Condition Based Maintenance | Condition Detective Task | Primary | 5 | 7 |  |  |  |  | [Circuit 27- GPO revolving frame RH] To Provide Earth Leakage | To Provide Earth Leakage | Does Not Provide Earth Leakage | Circuit Breaker Fails Due To Wear & Tear | Circuit Breaker Fails Due To Wear & Tear | UnScheduled Dragline Downtime | [5 empty] | 2190
174 | DL - Electrical Circuit | Drag Lines |  | Perform Statutory Earth Leakage Push Button Trip Test | Make sure the device activates correctly and isolates the relevant circuit that it protects. Also make sure that the isolation is reflected in the control system where appropriate. |  | 2190 | 3 | 12 | W | Elec | Int | 0.1 | Test |  | STA | CI-004 | Stopped | Isolated | Condition Based Maintenance | Condition Detective Task | Primary | 5 | 7 |  |  |  |  | [Circuit 27-General lighting future] To Provide Earth Leakage | To Provide Earth Leakage | Does Not Provide Earth Leakage | Circuit Breaker Fails Due To Wear & Tear | Circuit Breaker Fails Due To Wear & Tear | UnScheduled Dragline Downtime | [5 empty] | 2190
174 | DL - Electrical Circuit | Drag Lines |  | Perform Statutory Earth Leakage Push Button Trip Test | Make sure the device activates correctly and isolates the relevant circuit that it protects. Also make sure that the isolation is reflected in the control system where appropriate. |  | 2190 | 3 | 12 | W | Elec | Int | 0.1 | Test |  | STA | CI-004 | Stopped | Isolated | Condition Based Maintenance | Condition Detective Task | Primary | 5 | 7 |  |  |  |  | [Circuit 28- General light revolv frame centre rear LH] To Provide Earth Leakage | To Provide Earth Leakage | Does Not Provide Earth Leakage | Circuit Breaker Fails Due To Wear & Tear | Circuit Breaker Fails Due To Wear & Tear | UnScheduled Dragline Downtime | [5 empty] | 2190
174 | DL - Electrical Circuit | Drag Lines |  | Perform Statutory Earth Leakage Push Button Trip Test | Make sure the device activates correctly and isolates the relevant circuit that it protects. Also make sure that the isolation is reflected in the control system where appropriate. |  | 2190 | 3 | 12 | W | Elec | Int | 0.1 | Test |  | STA | CI-004 | Stopped | Isolated | Condition Based Maintenance | Condition Detective Task | Primary | 5 | 7 |  |  |  |  | [Circuit 28- GPO house interior front] To Provide Earth Leakage | To Provide Earth Leakage | Does Not Provide Earth Leakage | Circuit Breaker Fails Due To Wear & Tear | Circuit Breaker Fails Due To Wear & Tear | UnScheduled Dragline Downtime | [5 empty] | 2190
174 | DL - Electrical Circuit | Drag Lines |  | Perform Statutory Earth Leakage Push Button Trip Test | Make sure the device activates correctly and isolates the relevant circuit that it protects. Also make sure that the isolation is reflected in the control system where appropriate. |  | 2190 | 3 | 12 | W | Elec | Int | 0.1 | Test |  | STA | CI-004 | Stopped | Isolated | Condition Based Maintenance | Condition Detective Task | Primary | 5 | 7 |  |  |  |  | [Circuit 28-GPO outside front filter house] To Provide Earth Leakage | To Provide Earth Leakage | Does Not Provide Earth Leakage | Circuit Breaker Fails Due To Wear & Tear | Circuit Breaker Fails Due To Wear & Tear | UnScheduled Dragline Downtime | [5 empty] | 2190
174 | DL - Electrical Circuit | Drag Lines |  | Perform Statutory Earth Leakage Push Button Trip Test | Make sure the device activates correctly and isolates the relevant circuit that it protects. Also make sure that the isolation is reflected in the control system where appropriate. |  | 2190 | 3 | 12 | W | Elec | Int | 0.1 | Test |  | STA | CI-004 | Stopped | Isolated | Condition Based Maintenance | Condition Detective Task | Primary | 5 | 7 |  |  |  |  | [Circuit 29-GPO fan houses 1, 3 front LH] To Provide Earth Leakage | To Provide Earth Leakage | Does Not Provide Earth Leakage | Circuit Breaker Fails Due To Wear & Tear | Circuit Breaker Fails Due To Wear & Tear | UnScheduled Dragline Downtime | [5 empty] | 2190
174 | DL - Electrical Circuit | Drag Lines |  | Perform Statutory Earth Leakage Push Button Trip Test | Make sure the device activates correctly and isolates the relevant circuit that it protects. Also make sure that the isolation is reflected in the control system where appropriate. |  | 2190 | 3 | 12 | W | Elec | Int | 0.1 | Test |  | STA | CI-004 | Stopped | Isolated | Condition Based Maintenance | Condition Detective Task | Primary | 5 | 7 |  |  |  |  | [Circuit 30-GPO fan houses 6, 8 rear RH] To Provide Earth Leakage | To Provide Earth Leakage | Does Not Provide Earth Leakage | Circuit Breaker Fails Due To Wear & Tear | Circuit Breaker Fails Due To Wear & Tear | UnScheduled Dragline Downtime | [5 empty] | 2190
174 | DL - Electrical Circuit | Drag Lines |  | Perform Statutory Earth Leakage Push Button Trip Test | Make sure the device activates correctly and isolates the relevant circuit that it protects. Also make sure that the isolation is reflected in the control system where appropriate. |  | 2190 | 3 | 12 | W | Elec | Int | 0.1 | Test |  | STA | CI-004 | Stopped | Isolated | Condition Based Maintenance | Condition Detective Task | Primary | 5 | 7 |  |  |  |  | [Circuit 31- Emergency and House Interior Lights] To Provide Earth Leakage | To Provide Earth Leakage | Does Not Provide Earth Leakage | Circuit Breaker Fails Due To Wear & Tear | Circuit Breaker Fails Due To Wear & Tear | UnScheduled Dragline Downtime | [5 empty] | 2190
174 | DL - Electrical Circuit | Drag Lines |  | Perform Statutory Earth Leakage Push Button Trip Test | Make sure the device activates correctly and isolates the relevant circuit that it protects. Also make sure that the isolation is reflected in the control system where appropriate. |  | 2190 | 3 | 12 | W | Elec | Int | 0.1 | Test |  | STA | CI-004 | Stopped | Isolated | Condition Based Maintenance | Condition Detective Task | Primary | 5 | 7 |  |  |  |  | [Circuit 31- GPO below sink & column near sink] To Provide Earth Leakage | To Provide Earth Leakage | Does Not Provide Earth Leakage | Circuit Breaker Fails Due To Wear & Tear | Circuit Breaker Fails Due To Wear & Tear | UnScheduled Dragline Downtime | [5 empty] | 2190
174 | DL - Electrical Circuit | Drag Lines |  | Perform Statutory Earth Leakage Push Button Trip Test | Make sure the device activates correctly and isolates the relevant circuit that it protects. Also make sure that the isolation is reflected in the control system where appropriate. |  | 2190 | 3 | 12 | W | Elec | Int | 0.1 | Test |  | STA | CI-004 | Stopped | Isolated | Condition Based Maintenance | Condition Detective Task | Primary | 5 | 7 |  |  |  |  | [Circuit 31-1000 W floodlight below house rear] To Provide Earth Leakage | To Provide Earth Leakage | Does Not Provide Earth Leakage | Circuit Breaker Fails Due To Wear & Tear | Circuit Breaker Fails Due To Wear & Tear | UnScheduled Dragline Downtime | [5 empty] | 2190
174 | DL - Electrical Circuit | Drag Lines |  | Perform Statutory Earth Leakage Push Button Trip Test | Make sure the device activates correctly and isolates the relevant circuit that it protects. Also make sure that the isolation is reflected in the control system where appropriate. |  | 2190 | 3 | 12 | W | Elec | Int | 0.1 | Test |  | STA | CI-004 | Stopped | Isolated | Condition Based Maintenance | Condition Detective Task | Primary | 5 | 7 |  |  |  |  | [Circuit 32- GPO in cab for monitor] To Provide Earth Leakage | To Provide Earth Leakage | Does Not Provide Earth Leakage | Circuit Breaker Fails Due To Wear & Tear | Circuit Breaker Fails Due To Wear & Tear | UnScheduled Dragline Downtime | [5 empty] | 2190
174 | DL - Electrical Circuit | Drag Lines |  | Perform Statutory Earth Leakage Push Button Trip Test | Make sure the device activates correctly and isolates the relevant circuit that it protects. Also make sure that the isolation is reflected in the control system where appropriate. |  | 2190 | 3 | 12 | W | Elec | Int | 0.1 | Test |  | STA | CI-004 | Stopped | Isolated | Condition Based Maintenance | Condition Detective Task | Primary | 5 | 7 |  |  |  |  | [Circuit 32] To Provide Earth Leakage | To Provide Earth Leakage | Does Not Provide Earth Leakage | Circuit Breaker Fails Due To Wear & Tear | Circuit Breaker Fails Due To Wear & Tear | UnScheduled Dragline Downtime | [5 empty] | 2190
174 | DL - Electrical Circuit | Drag Lines |  | Perform Statutory Earth Leakage Push Button Trip Test | Make sure the device activates correctly and isolates the relevant circuit that it protects. Also make sure that the isolation is reflected in the control system where appropriate. |  | 2190 | 3 | 12 | W | Elec | Int | 0.1 | Test |  | STA | CI-004 | Stopped | Isolated | Condition Based Maintenance | Condition Detective Task | Primary | 5 | 7 |  |  |  |  | [Circuit 32-General lighting below house rear] To Provide Earth Leakage | To Provide Earth Leakage | Does Not Provide Earth Leakage | Circuit Breaker Fails Due To Wear & Tear | Circuit Breaker Fails Due To Wear & Tear | UnScheduled Dragline Downtime | [5 empty] | 2190
174 | DL - Electrical Circuit | Drag Lines |  | Perform Statutory Earth Leakage Push Button Trip Test | Make sure the device activates correctly and isolates the relevant circuit that it protects. Also make sure that the isolation is reflected in the control system where appropriate. |  | 2190 | 3 | 12 | W | Elec | Int | 0.1 | Test |  | STA | CI-004 | Stopped | Isolated | Condition Based Maintenance | Condition Detective Task | Primary | 5 | 7 |  |  |  |  | [Circuit 33] To Provide Earth Leakage | To Provide Earth Leakage | Does Not Provide Earth Leakage | Circuit Breaker Fails Due To Wear & Tear | Circuit Breaker Fails Due To Wear & Tear | UnScheduled Dragline Downtime | [5 empty] | 2190
174 | DL - Electrical Circuit | Drag Lines |  | Perform Statutory Earth Leakage Push Button Trip Test | Make sure the device activates correctly and isolates the relevant circuit that it protects. Also make sure that the isolation is reflected in the control system where appropriate. |  | 2190 | 3 | 12 | W | Elec | Int | 0.1 | Test |  | STA | CI-004 | Stopped | Isolated | Condition Based Maintenance | Condition Detective Task | Primary | 5 | 7 |  |  |  |  | [Circuit 33-general light future house exterior front] To Provide Earth Leakage | To Provide Earth Leakage | Does Not Provide Earth Leakage | Circuit Breaker Fails Due To Wear & Tear | Circuit Breaker Fails Due To Wear & Tear | UnScheduled Dragline Downtime | [5 empty] | 2190
174 | DL - Electrical Circuit | Drag Lines |  | Perform Statutory Earth Leakage Push Button Trip Test | Make sure the device activates correctly and isolates the relevant circuit that it protects. Also make sure that the isolation is reflected in the control system where appropriate. |  | 2190 | 3 | 12 | W | Elec | Int | 0.1 | Test |  | STA | CI-004 | Stopped | Isolated | Condition Based Maintenance | Condition Detective Task | Primary | 5 | 7 |  |  |  |  | [Circuit 34] To Provide Earth Leakage | To Provide Earth Leakage | Does Not Provide Earth Leakage | Circuit Breaker Fails Due To Wear & Tear | Circuit Breaker Fails Due To Wear & Tear | UnScheduled Dragline Downtime | [5 empty] | 2190
174 | DL - Electrical Circuit | Drag Lines |  | Perform Statutory Earth Leakage Push Button Trip Test | Make sure the device activates correctly and isolates the relevant circuit that it protects. Also make sure that the isolation is reflected in the control system where appropriate. |  | 2190 | 3 | 12 | W | Elec | Int | 0.1 | Test |  | STA | CI-004 | Stopped | Isolated | Condition Based Maintenance | Condition Detective Task | Primary | 5 | 7 |  |  |  |  | [Circuit 34-GPO boom front] To Provide Earth Leakage | To Provide Earth Leakage | Does Not Provide Earth Leakage | Circuit Breaker Fails Due To Wear & Tear | Circuit Breaker Fails Due To Wear & Tear | UnScheduled Dragline Downtime | [5 empty] | 2190
174 | DL - Electrical Circuit | Drag Lines |  | Perform Statutory Earth Leakage Push Button Trip Test | Make sure the device activates correctly and isolates the relevant circuit that it protects. Also make sure that the isolation is reflected in the control system where appropriate. |  | 2190 | 3 | 12 | W | Elec | Int | 0.1 | Test |  | STA | CI-004 | Stopped | Isolated | Condition Based Maintenance | Condition Detective Task | Primary | 5 | 7 |  |  |  |  | [Circuit 8- Welding outlet below house rear] To Provide Earth Leakage | To Provide Earth Leakage | Does Not Provide Earth Leakage | Circuit Breaker Fails Due To Wear & Tear | Circuit Breaker Fails Due To Wear & Tear | UnScheduled Dragline Downtime | [5 empty] | 2190
174 | DL - Electrical Circuit | Drag Lines |  | Perform Statutory Earth Leakage Push Button Trip Test | Make sure the device activates correctly and isolates the relevant circuit that it protects. Also make sure that the isolation is reflected in the control system where appropriate. |  | 2190 | 3 | 12 | W | Elec | Int | 0.1 | Test |  | STA | CI-004 | Stopped | Isolated | Condition Based Maintenance | Condition Detective Task | Primary | 5 | 7 |  |  |  |  | [Circuit 9- Welding outlet below house rear] To Provide Earth Leakage | To Provide Earth Leakage | Does Not Provide Earth Leakage | Circuit Breaker Fails Due To Wear & Tear | Circuit Breaker Fails Due To Wear & Tear | UnScheduled Dragline Downtime | [5 empty] | 2190
174 | DL - Electrical Circuit | Drag Lines |  | Repair Circuit |  |  | 8760 |  | 52 | W | Elec | Int | 2 |  |  | NOR |  | Running | Not Isolated | Condition Based Maintenance | Condition Corrective Task | Secondary | 6 | [5 empty] | [Circuit 01 ] To Provide Earth Leakage | To Provide Earth Leakage | Does Not Provide Earth Leakage | Circuit Fails Due To Wear & Tear | Circuit Fails Due To Wear & Tear | UnScheduled Dragline Downtime
174 | DL - Electrical Circuit | Drag Lines |  | Repair Circuit |  |  | 8760 |  | 52 | W | Elec | Int | 2 |  |  | NOR |  | Running | Not Isolated | Condition Based Maintenance | Condition Corrective Task | Secondary | 6 | [5 empty] | [Circuit 01- Welding outlet PCR room front ] To Provide Earth Leakage | To Provide Earth Leakage | Does Not Provide Earth Leakage | Circuit Fails Due To Wear & Tear | Circuit Fails Due To Wear & Tear | UnScheduled Dragline Downtime
174 | DL - Electrical Circuit | Drag Lines |  | Repair Circuit |  |  | 8760 |  | 52 | W | Elec | Int | 2 |  |  | NOR |  | Running | Not Isolated | Condition Based Maintenance | Condition Corrective Task | Secondary | 6 | [5 empty] | [Circuit 01-1000 W floodlight house interior front LH ] To Provide Earth Leakage | To Provide Earth Leakage | Does Not Provide Earth Leakage | Circuit Fails Due To Wear & Tear | Circuit Fails Due To Wear & Tear | UnScheduled Dragline Downtime
174 | DL - Electrical Circuit | Drag Lines |  | Repair Circuit |  |  | 8760 |  | 52 | W | Elec | Int | 2 |  |  | NOR |  | Running | Not Isolated | Condition Based Maintenance | Condition Corrective Task | Secondary | 6 | [5 empty] | [Circuit 01-2000 W floodlight boom front LH ] To Provide Earth Leakage | To Provide Earth Leakage | Does Not Provide Earth Leakage | Circuit Fails Due To Wear & Tear | Circuit Fails Due To Wear & Tear | UnScheduled Dragline Downtime
174 | DL - Electrical Circuit | Drag Lines |  | Repair Circuit |  |  | 8760 |  | 52 | W | Elec | Int | 2 |  |  | NOR |  | Running | Not Isolated | Condition Based Maintenance | Condition Corrective Task | Secondary | 6 | [5 empty] | [Circuit 02- Welding outlet PCR room rear] To Provide Earth Leakage | To Provide Earth Leakage | Does Not Provide Earth Leakage | Circuit Fails Due To Wear & Tear | Circuit Fails Due To Wear & Tear | UnScheduled Dragline Downtime
174 | DL - Electrical Circuit | Drag Lines |  | Repair Circuit |  |  | 8760 |  | 52 | W | Elec | Int | 2 |  |  | NOR |  | Running | Not Isolated | Condition Based Maintenance | Condition Corrective Task | Secondary | 6 | [5 empty] | [Circuit 02] To Provide Earth Leakage | To Provide Earth Leakage | Does Not Provide Earth Leakage | Circuit Fails Due To Wear & Tear | Circuit Fails Due To Wear & Tear | UnScheduled Dragline Downtime
174 | DL - Electrical Circuit | Drag Lines |  | Repair Circuit |  |  | 8760 |  | 52 | W | Elec | Int | 2 |  |  | NOR |  | Running | Not Isolated | Condition Based Maintenance | Condition Corrective Task | Secondary | 6 | [5 empty] | [Circuit 02-2000 W floodlight boom middle LH] To Provide Earth Leakage | To Provide Earth Leakage | Does Not Provide Earth Leakage | Circuit Fails Due To Wear & Tear | Circuit Fails Due To Wear & Tear | UnScheduled Dragline Downtime
174 | DL - Electrical Circuit | Drag Lines |  | Repair Circuit |  |  | 8760 |  | 52 | W | Elec | Int | 2 |  |  | NOR |  | Running | Not Isolated | Condition Based Maintenance | Condition Corrective Task | Secondary | 6 | [5 empty] | [Circuit 02-General lighting PCR room front] To Provide Earth Leakage | To Provide Earth Leakage | Does Not Provide Earth Leakage | Circuit Fails Due To Wear & Tear | Circuit Fails Due To Wear & Tear | UnScheduled Dragline Downtime
174 | DL - Electrical Circuit | Drag Lines |  | Repair Circuit |  |  | 8760 |  | 52 | W | Elec | Int | 2 |  |  | NOR |  | Running | Not Isolated | Condition Based Maintenance | Condition Corrective Task | Secondary | 6 | [5 empty] | [Circuit 03- Welding outlet below house rear] To Provide Earth Leakage | To Provide Earth Leakage | Does Not Provide Earth Leakage | Circuit Fails Due To Wear & Tear | Circuit Fails Due To Wear & Tear | UnScheduled Dragline Downtime
174 | DL - Electrical Circuit | Drag Lines |  | Repair Circuit |  |  | 8760 |  | 52 | W | Elec | Int | 2 |  |  | NOR |  | Running | Not Isolated | Condition Based Maintenance | Condition Corrective Task | Secondary | 6 | [5 empty] | [Circuit 03-2000 W floodlight boom middle LH] To Provide Earth Leakage | To Provide Earth Leakage | Does Not Provide Earth Leakage | Circuit Fails Due To Wear & Tear | Circuit Fails Due To Wear & Tear | UnScheduled Dragline Downtime
174 | DL - Electrical Circuit | Drag Lines |  | Repair Circuit |  |  | 8760 |  | 52 | W | Elec | Int | 2 |  |  | NOR |  | Running | Not Isolated | Condition Based Maintenance | Condition Corrective Task | Secondary | 6 | [5 empty] | [Circuit 03-General lighting house interior rear ] To Provide Earth Leakage | To Provide Earth Leakage | Does Not Provide Earth Leakage | Circuit Fails Due To Wear & Tear | Circuit Fails Due To Wear & Tear | UnScheduled Dragline Downtime
174 | DL - Electrical Circuit | Drag Lines |  | Repair Circuit |  |  | 8760 |  | 52 | W | Elec | Int | 2 |  |  | NOR |  | Running | Not Isolated | Condition Based Maintenance | Condition Corrective Task | Secondary | 6 | [5 empty] | [Circuit 03-General lighting PCR room ] To Provide Earth Leakage | To Provide Earth Leakage | Does Not Provide Earth Leakage | Circuit Fails Due To Wear & Tear | Circuit Fails Due To Wear & Tear | UnScheduled Dragline Downtime
174 | DL - Electrical Circuit | Drag Lines |  | Repair Circuit |  |  | 8760 |  | 52 | W | Elec | Int | 2 |  |  | NOR |  | Running | Not Isolated | Condition Based Maintenance | Condition Corrective Task | Secondary | 6 | [5 empty] | [Circuit 04- Welding outlet below house] To Provide Earth Leakage | To Provide Earth Leakage | Does Not Provide Earth Leakage | Circuit Fails Due To Wear & Tear | Circuit Fails Due To Wear & Tear | UnScheduled Dragline Downtime
174 | DL - Electrical Circuit | Drag Lines |  | Repair Circuit |  |  | 8760 |  | 52 | W | Elec | Int | 2 |  |  | NOR |  | Running | Not Isolated | Condition Based Maintenance | Condition Corrective Task | Secondary | 6 | [5 empty] | [Circuit 04-2000 W floodlight boom middle LH] To Provide Earth Leakage | To Provide Earth Leakage | Does Not Provide Earth Leakage | Circuit Fails Due To Wear & Tear | Circuit Fails Due To Wear & Tear | UnScheduled Dragline Downtime
174 | DL - Electrical Circuit | Drag Lines |  | Repair Circuit |  |  | 8760 |  | 52 | W | Elec | Int | 2 |  |  | NOR |  | Running | Not Isolated | Condition Based Maintenance | Condition Corrective Task | Secondary | 6 | [5 empty] | [Circuit 04-General lighting lube room] To Provide Earth Leakage | To Provide Earth Leakage | Does Not Provide Earth Leakage | Circuit Fails Due To Wear & Tear | Circuit Fails Due To Wear & Tear | UnScheduled Dragline Downtime
174 | DL - Electrical Circuit | Drag Lines |  | Repair Circuit |  |  | 8760 |  | 52 | W | Elec | Int | 2 |  |  | NOR |  | Running | Not Isolated | Condition Based Maintenance | Condition Corrective Task | Secondary | 6 | [5 empty] | [Circuit 04-General lighting middle door RH] To Provide Earth Leakage | To Provide Earth Leakage | Does Not Provide Earth Leakage | Circuit Fails Due To Wear & Tear | Circuit Fails Due To Wear & Tear | UnScheduled Dragline Downtime
174 | DL - Electrical Circuit | Drag Lines |  | Repair Circuit |  |  | 8760 |  | 52 | W | Elec | Int | 2 |  |  | NOR |  | Running | Not Isolated | Condition Based Maintenance | Condition Corrective Task | Secondary | 6 | [5 empty] | [Circuit 04-General lighting niddle door RH] To Provide Earth Leakage | To Provide Earth Leakage | Does Not Provide Earth Leakage | Circuit Fails Due To Wear & Tear | Circuit Fails Due To Wear & Tear | UnScheduled Dragline Downtime
174 | DL - Electrical Circuit | Drag Lines |  | Repair Circuit |  |  | 8760 |  | 52 | W | Elec | Int | 2 |  |  | NOR |  | Running | Not Isolated | Condition Based Maintenance | Condition Corrective Task | Secondary | 6 | [5 empty] | [Circuit 05- Welding outlet below house] To Provide Earth Leakage | To Provide Earth Leakage | Does Not Provide Earth Leakage | Circuit Fails Due To Wear & Tear | Circuit Fails Due To Wear & Tear | UnScheduled Dragline Downtime
174 | DL - Electrical Circuit | Drag Lines |  | Repair Circuit |  |  | 8760 |  | 52 | W | Elec | Int | 2 |  |  | NOR |  | Running | Not Isolated | Condition Based Maintenance | Condition Corrective Task | Secondary | 6 | [5 empty] | [Circuit 05-2000 W floodlight boom rear LH] To Provide Earth Leakage | To Provide Earth Leakage | Does Not Provide Earth Leakage | Circuit Fails Due To Wear & Tear | Circuit Fails Due To Wear & Tear | UnScheduled Dragline Downtime
174 | DL - Electrical Circuit | Drag Lines |  | Repair Circuit |  |  | 8760 |  | 52 | W | Elec | Int | 2 |  |  | NOR |  | Running | Not Isolated | Condition Based Maintenance | Condition Corrective Task | Secondary | 6 | [5 empty] | [Circuit 06- Welding outlet below house] To Provide Earth Leakage | To Provide Earth Leakage | Does Not Provide Earth Leakage | Circuit Fails Due To Wear & Tear | Circuit Fails Due To Wear & Tear | UnScheduled Dragline Downtime
174 | DL - Electrical Circuit | Drag Lines |  | Repair Circuit |  |  | 8760 |  | 52 | W | Elec | Int | 2 |  |  | NOR |  | Running | Not Isolated | Condition Based Maintenance | Condition Corrective Task | Secondary | 6 | [5 empty] | [Circuit 06-2000 W floodlight boom rear centre] To Provide Earth Leakage | To Provide Earth Leakage | Does Not Provide Earth Leakage | Circuit Fails Due To Wear & Tear | Circuit Fails Due To Wear & Tear | UnScheduled Dragline Downtime
174 | DL - Electrical Circuit | Drag Lines |  | Repair Circuit |  |  | 8760 |  | 52 | W | Elec | Int | 2 |  |  | NOR |  | Running | Not Isolated | Condition Based Maintenance | Condition Corrective Task | Secondary | 6 | [5 empty] | [Circuit 07- General lighting can & anti room] To Provide Earth Leakage | To Provide Earth Leakage | Does Not Provide Earth Leakage | Circuit Fails Due To Wear & Tear | Circuit Fails Due To Wear & Tear | UnScheduled Dragline Downtime
174 | DL - Electrical Circuit | Drag Lines |  | Repair Circuit |  |  | 8760 |  | 52 | W | Elec | Int | 2 |  |  | NOR |  | Running | Not Isolated | Condition Based Maintenance | Condition Corrective Task | Secondary | 6 | [5 empty] | [Circuit 07] To Provide Earth Leakage | To Provide Earth Leakage | Does Not Provide Earth Leakage | Circuit Fails Due To Wear & Tear | Circuit Fails Due To Wear & Tear | UnScheduled Dragline Downtime
174 | DL - Electrical Circuit | Drag Lines |  | Repair Circuit |  |  | 8760 |  | 52 | W | Elec | Int | 2 |  |  | NOR |  | Running | Not Isolated | Condition Based Maintenance | Condition Corrective Task | Secondary | 6 | [5 empty] | [Circuit 07-2000 W floodlight A frame top RH] To Provide Earth Leakage | To Provide Earth Leakage | Does Not Provide Earth Leakage | Circuit Fails Due To Wear & Tear | Circuit Fails Due To Wear & Tear | UnScheduled Dragline Downtime
174 | DL - Electrical Circuit | Drag Lines |  | Repair Circuit |  |  | 8760 |  | 52 | W | Elec | Int | 2 |  |  | NOR |  | Running | Not Isolated | Condition Based Maintenance | Condition Corrective Task | Secondary | 6 | [5 empty] | [Circuit 07-General lighting house interior middle LH] To Provide Earth Leakage | To Provide Earth Leakage | Does Not Provide Earth Leakage | Circuit Fails Due To Wear & Tear | Circuit Fails Due To Wear & Tear | UnScheduled Dragline Downtime
174 | DL - Electrical Circuit | Drag Lines |  | Repair Circuit |  |  | 8760 |  | 52 | W | Elec | Int | 2 |  |  | NOR |  | Running | Not Isolated | Condition Based Maintenance | Condition Corrective Task | Secondary | 6 | [5 empty] | [Circuit 08-1000 W fldlight house interior rear LH] To Provide Earth Leakage | To Provide Earth Leakage | Does Not Provide Earth Leakage | Circuit Fails Due To Wear & Tear | Circuit Fails Due To Wear & Tear | UnScheduled Dragline Downtime
174 | DL - Electrical Circuit | Drag Lines |  | Repair Circuit |  |  | 8760 |  | 52 | W | Elec | Int | 2 |  |  | NOR |  | Running | Not Isolated | Condition Based Maintenance | Condition Corrective Task | Secondary | 6 | [5 empty] | [Circuit 08-1000 W floodlight house interior mid LH] To Provide Earth Leakage | To Provide Earth Leakage | Does Not Provide Earth Leakage | Circuit Fails Due To Wear & Tear | Circuit Fails Due To Wear & Tear | UnScheduled Dragline Downtime
174 | DL - Electrical Circuit | Drag Lines |  | Repair Circuit |  |  | 8760 |  | 52 | W | Elec | Int | 2 |  |  | NOR |  | Running | Not Isolated | Condition Based Maintenance | Condition Corrective Task | Secondary | 6 | [5 empty] | [Circuit 08-1000 W floodlight house interior rear LH] To Provide Earth Leakage | To Provide Earth Leakage | Does Not Provide Earth Leakage | Circuit Fails Due To Wear & Tear | Circuit Fails Due To Wear & Tear | UnScheduled Dragline Downtime
174 | DL - Electrical Circuit | Drag Lines |  | Repair Circuit |  |  | 8760 |  | 52 | W | Elec | Int | 2 |  |  | NOR |  | Running | Not Isolated | Condition Based Maintenance | Condition Corrective Task | Secondary | 6 | [5 empty] | [Circuit 08-2000 W floodlight future] To Provide Earth Leakage | To Provide Earth Leakage | Does Not Provide Earth Leakage | Circuit Fails Due To Wear & Tear | Circuit Fails Due To Wear & Tear | UnScheduled Dragline Downtime
174 | DL - Electrical Circuit | Drag Lines |  | Repair Circuit |  |  | 8760 |  | 52 | W | Elec | Int | 2 |  |  | NOR |  | Running | Not Isolated | Condition Based Maintenance | Condition Corrective Task | Secondary | 6 | [5 empty] | [Circuit 09- General lighting house interior mid RH] To Provide Earth Leakage | To Provide Earth Leakage | Does Not Provide Earth Leakage | Circuit Fails Due To Wear & Tear | Circuit Fails Due To Wear & Tear | UnScheduled Dragline Downtime
174 | DL - Electrical Circuit | Drag Lines |  | Repair Circuit |  |  | 8760 |  | 52 | W | Elec | Int | 2 |  |  | NOR |  | Running | Not Isolated | Condition Based Maintenance | Condition Corrective Task | Secondary | 6 | [5 empty] | [Circuit 09-1000 W floodlight house interior rear RH] To Provide Earth Leakage | To Provide Earth Leakage | Does Not Provide Earth Leakage | Circuit Fails Due To Wear & Tear | Circuit Fails Due To Wear & Tear | UnScheduled Dragline Downtime
174 | DL - Electrical Circuit | Drag Lines |  | Repair Circuit |  |  | 8760 |  | 52 | W | Elec | Int | 2 |  |  | NOR |  | Running | Not Isolated | Condition Based Maintenance | Condition Corrective Task | Secondary | 6 | [5 empty] | [Circuit 09-2000 W floodlight A frame middle LH] To Provide Earth Leakage | To Provide Earth Leakage | Does Not Provide Earth Leakage | Circuit Fails Due To Wear & Tear | Circuit Fails Due To Wear & Tear | UnScheduled Dragline Downtime
174 | DL - Electrical Circuit | Drag Lines |  | Repair Circuit |  |  | 8760 |  | 52 | W | Elec | Int | 2 |  |  | NOR |  | Running | Not Isolated | Condition Based Maintenance | Condition Corrective Task | Secondary | 6 | [5 empty] | [Circuit 10- General lighting PCR room rear] To Provide Earth Leakage | To Provide Earth Leakage | Does Not Provide Earth Leakage | Circuit Fails Due To Wear & Tear | Circuit Fails Due To Wear & Tear | UnScheduled Dragline Downtime
174 | DL - Electrical Circuit | Drag Lines |  | Repair Circuit |  |  | 8760 |  | 52 | W | Elec | Int | 2 |  |  | NOR |  | Running | Not Isolated | Condition Based Maintenance | Condition Corrective Task | Secondary | 6 | [5 empty] | [Circuit 10- Welding outlet below house rear] To Provide Earth Leakage | To Provide Earth Leakage | Does Not Provide Earth Leakage | Circuit Fails Due To Wear & Tear | Circuit Fails Due To Wear & Tear | UnScheduled Dragline Downtime
174 | DL - Electrical Circuit | Drag Lines |  | Repair Circuit |  |  | 8760 |  | 52 | W | Elec | Int | 2 |  |  | NOR |  | Running | Not Isolated | Condition Based Maintenance | Condition Corrective Task | Secondary | 6 | [5 empty] | [Circuit 10-1000 W floodlight house interior front RH] To Provide Earth Leakage | To Provide Earth Leakage | Does Not Provide Earth Leakage | Circuit Fails Due To Wear & Tear | Circuit Fails Due To Wear & Tear | UnScheduled Dragline Downtime
174 | DL - Electrical Circuit | Drag Lines |  | Repair Circuit |  |  | 8760 |  | 52 | W | Elec | Int | 2 |  |  | NOR |  | Running | Not Isolated | Condition Based Maintenance | Condition Corrective Task | Secondary | 6 | [5 empty] | [Circuit 10-2000 W floodlight house top front RH] To Provide Earth Leakage | To Provide Earth Leakage | Does Not Provide Earth Leakage | Circuit Fails Due To Wear & Tear | Circuit Fails Due To Wear & Tear | UnScheduled Dragline Downtime
174 | DL - Electrical Circuit | Drag Lines |  | Repair Circuit |  |  | 8760 |  | 52 | W | Elec | Int | 2 |  |  | NOR |  | Running | Not Isolated | Condition Based Maintenance | Condition Corrective Task | Secondary | 6 | [5 empty] | [Circuit 11- Welding outlet below house rear] To Provide Earth Leakage | To Provide Earth Leakage | Does Not Provide Earth Leakage | Circuit Fails Due To Wear & Tear | Circuit Fails Due To Wear & Tear | UnScheduled Dragline Downtime
174 | DL - Electrical Circuit | Drag Lines |  | Repair Circuit |  |  | 8760 |  | 52 | W | Elec | Int | 2 |  |  | NOR |  | Running | Not Isolated | Condition Based Maintenance | Condition Corrective Task | Secondary | 6 | [5 empty] | [Circuit 11] To Provide Earth Leakage | To Provide Earth Leakage | Does Not Provide Earth Leakage | Circuit Fails Due To Wear & Tear | Circuit Fails Due To Wear & Tear | UnScheduled Dragline Downtime
174 | DL - Electrical Circuit | Drag Lines |  | Repair Circuit |  |  | 8760 |  | 52 | W | Elec | Int | 2 |  |  | NOR |  | Running | Not Isolated | Condition Based Maintenance | Condition Corrective Task | Secondary | 6 | [5 empty] | [Circuit 11-2000 W floodlight house top middle RH] To Provide Earth Leakage | To Provide Earth Leakage | Does Not Provide Earth Leakage | Circuit Fails Due To Wear & Tear | Circuit Fails Due To Wear & Tear | UnScheduled Dragline Downtime
174 | DL - Electrical Circuit | Drag Lines |  | Repair Circuit |  |  | 8760 |  | 52 | W | Elec | Int | 2 |  |  | NOR |  | Running | Not Isolated | Condition Based Maintenance | Condition Corrective Task | Secondary | 6 | [5 empty] | [Circuit 12- Welding outlet below house rear] To Provide Earth Leakage | To Provide Earth Leakage | Does Not Provide Earth Leakage | Circuit Fails Due To Wear & Tear | Circuit Fails Due To Wear & Tear | UnScheduled Dragline Downtime
174 | DL - Electrical Circuit | Drag Lines |  | Repair Circuit |  |  | 8760 |  | 52 | W | Elec | Int | 2 |  |  | NOR |  | Running | Not Isolated | Condition Based Maintenance | Condition Corrective Task | Secondary | 6 | [5 empty] | [Circuit 12-2000 W floodlight house top middle LH] To Provide Earth Leakage | To Provide Earth Leakage | Does Not Provide Earth Leakage | Circuit Fails Due To Wear & Tear | Circuit Fails Due To Wear & Tear | UnScheduled Dragline Downtime
174 | DL - Electrical Circuit | Drag Lines |  | Repair Circuit |  |  | 8760 |  | 52 | W | Elec | Int | 2 |  |  | NOR |  | Running | Not Isolated | Condition Based Maintenance | Condition Corrective Task | Secondary | 6 | [5 empty] | [Circuit 13- GPO cab & anti room LH] To Provide Earth Leakage | To Provide Earth Leakage | Does Not Provide Earth Leakage | Circuit Fails Due To Wear & Tear | Circuit Fails Due To Wear & Tear | UnScheduled Dragline Downtime
174 | DL - Electrical Circuit | Drag Lines |  | Repair Circuit |  |  | 8760 |  | 52 | W | Elec | Int | 2 |  |  | NOR |  | Running | Not Isolated | Condition Based Maintenance | Condition Corrective Task | Secondary | 6 | [5 empty] | [Circuit 13- GPO house exterior front] To Provide Earth Leakage | To Provide Earth Leakage | Does Not Provide Earth Leakage | Circuit Fails Due To Wear & Tear | Circuit Fails Due To Wear & Tear | UnScheduled Dragline Downtime
174 | DL - Electrical Circuit | Drag Lines |  | Repair Circuit |  |  | 8760 |  | 52 | W | Elec | Int | 2 |  |  | NOR |  | Running | Not Isolated | Condition Based Maintenance | Condition Corrective Task | Secondary | 6 | [5 empty] | [Circuit 13- Welding outlet below house rear] To Provide Earth Leakage | To Provide Earth Leakage | Does Not Provide Earth Leakage | Circuit Fails Due To Wear & Tear | Circuit Fails Due To Wear & Tear | UnScheduled Dragline Downtime
174 | DL - Electrical Circuit | Drag Lines |  | Repair Circuit |  |  | 8760 |  | 52 | W | Elec | Int | 2 |  |  | NOR |  | Running | Not Isolated | Condition Based Maintenance | Condition Corrective Task | Secondary | 6 | [5 empty] | [Circuit 14- GPO cab & anti room RH] To Provide Earth Leakage | To Provide Earth Leakage | Does Not Provide Earth Leakage | Circuit Fails Due To Wear & Tear | Circuit Fails Due To Wear & Tear | UnScheduled Dragline Downtime
174 | DL - Electrical Circuit | Drag Lines |  | Repair Circuit |  |  | 8760 |  | 52 | W | Elec | Int | 2 |  |  | NOR |  | Running | Not Isolated | Condition Based Maintenance | Condition Corrective Task | Secondary | 6 | [5 empty] | [Circuit 14- GPO house interior RH] To Provide Earth Leakage | To Provide Earth Leakage | Does Not Provide Earth Leakage | Circuit Fails Due To Wear & Tear | Circuit Fails Due To Wear & Tear | UnScheduled Dragline Downtime
174 | DL - Electrical Circuit | Drag Lines |  | Repair Circuit |  |  | 8760 |  | 52 | W | Elec | Int | 2 |  |  | NOR |  | Running | Not Isolated | Condition Based Maintenance | Condition Corrective Task | Secondary | 6 | [5 empty] | [Circuit 15- GPO cab & anti room RH] To Provide Earth Leakage | To Provide Earth Leakage | Does Not Provide Earth Leakage | Circuit Fails Due To Wear & Tear | Circuit Fails Due To Wear & Tear | UnScheduled Dragline Downtime
174 | DL - Electrical Circuit | Drag Lines |  | Repair Circuit |  |  | 8760 |  | 52 | W | Elec | Int | 2 |  |  | NOR |  | Running | Not Isolated | Condition Based Maintenance | Condition Corrective Task | Secondary | 6 | [5 empty] | [Circuit 15- GPO lube room] To Provide Earth Leakage | To Provide Earth Leakage | Does Not Provide Earth Leakage | Circuit Fails Due To Wear & Tear | Circuit Fails Due To Wear & Tear | UnScheduled Dragline Downtime
174 | DL - Electrical Circuit | Drag Lines |  | Repair Circuit |  |  | 8760 |  | 52 | W | Elec | Int | 2 |  |  | NOR |  | Running | Not Isolated | Condition Based Maintenance | Condition Corrective Task | Secondary | 6 | [5 empty] | [Circuit 16- GPO house interior rear LH] To Provide Earth Leakage | To Provide Earth Leakage | Does Not Provide Earth Leakage | Circuit Fails Due To Wear & Tear | Circuit Fails Due To Wear & Tear | UnScheduled Dragline Downtime
174 | DL - Electrical Circuit | Drag Lines |  | Repair Circuit |  |  | 8760 |  | 52 | W | Elec | Int | 2 |  |  | NOR |  | Running | Not Isolated | Condition Based Maintenance | Condition Corrective Task | Secondary | 6 | [5 empty] | [Circuit 16- GPO PCR room RH] To Provide Earth Leakage | To Provide Earth Leakage | Does Not Provide Earth Leakage | Circuit Fails Due To Wear & Tear | Circuit Fails Due To Wear & Tear | UnScheduled Dragline Downtime
174 | DL - Electrical Circuit | Drag Lines |  | Repair Circuit |  |  | 8760 |  | 52 | W | Elec | Int | 2 |  |  | NOR |  | Running | Not Isolated | Condition Based Maintenance | Condition Corrective Task | Secondary | 6 | [5 empty] | [Circuit 19- GPO PCR room LH] To Provide Earth Leakage | To Provide Earth Leakage | Does Not Provide Earth Leakage | Circuit Fails Due To Wear & Tear | Circuit Fails Due To Wear & Tear | UnScheduled Dragline Downtime
174 | DL - Electrical Circuit | Drag Lines |  | Repair Circuit |  |  | 8760 |  | 52 | W | Elec | Int | 2 |  |  | NOR |  | Running | Not Isolated | Condition Based Maintenance | Condition Corrective Task | Secondary | 6 | [5 empty] | [Circuit 19- GPO PCR room] To Provide Earth Leakage | To Provide Earth Leakage | Does Not Provide Earth Leakage | Circuit Fails Due To Wear & Tear | Circuit Fails Due To Wear & Tear | UnScheduled Dragline Downtime
174 | DL - Electrical Circuit | Drag Lines |  | Repair Circuit |  |  | 8760 |  | 52 | W | Elec | Int | 2 |  |  | NOR |  | Running | Not Isolated | Condition Based Maintenance | Condition Corrective Task | Secondary | 6 | [5 empty] | [Circuit 19-2000 W floodlight house top rear RH] To Provide Earth Leakage | To Provide Earth Leakage | Does Not Provide Earth Leakage | Circuit Fails Due To Wear & Tear | Circuit Fails Due To Wear & Tear | UnScheduled Dragline Downtime
174 | DL - Electrical Circuit | Drag Lines |  | Repair Circuit |  |  | 8760 |  | 52 | W | Elec | Int | 2 |  |  | NOR |  | Running | Not Isolated | Condition Based Maintenance | Condition Corrective Task | Secondary | 6 | [5 empty] | [Circuit 20- 32 V lead lights house interior perimeter] To Provide Earth Leakage | To Provide Earth Leakage | Does Not Provide Earth Leakage | Circuit Fails Due To Wear & Tear | Circuit Fails Due To Wear & Tear | UnScheduled Dragline Downtime
174 | DL - Electrical Circuit | Drag Lines |  | Repair Circuit |  |  | 8760 |  | 52 | W | Elec | Int | 2 |  |  | NOR |  | Running | Not Isolated | Condition Based Maintenance | Condition Corrective Task | Secondary | 6 | [5 empty] | [Circuit 20- GPO PCR room] To Provide Earth Leakage | To Provide Earth Leakage | Does Not Provide Earth Leakage | Circuit Fails Due To Wear & Tear | Circuit Fails Due To Wear & Tear | UnScheduled Dragline Downtime
174 | DL - Electrical Circuit | Drag Lines |  | Repair Circuit |  |  | 8760 |  | 52 | W | Elec | Int | 2 |  |  | NOR |  | Running | Not Isolated | Condition Based Maintenance | Condition Corrective Task | Secondary | 6 | [5 empty] | [Circuit 21- GPO below house rear] To Provide Earth Leakage | To Provide Earth Leakage | Does Not Provide Earth Leakage | Circuit Fails Due To Wear & Tear | Circuit Fails Due To Wear & Tear | UnScheduled Dragline Downtime
174 | DL - Electrical Circuit | Drag Lines |  | Repair Circuit |  |  | 8760 |  | 52 | W | Elec | Int | 2 |  |  | NOR |  | Running | Not Isolated | Condition Based Maintenance | Condition Corrective Task | Secondary | 6 | [5 empty] | [Circuit 22- General light revolving frame swing LH] To Provide Earth Leakage | To Provide Earth Leakage | Does Not Provide Earth Leakage | Circuit Fails Due To Wear & Tear | Circuit Fails Due To Wear & Tear | UnScheduled Dragline Downtime
174 | DL - Electrical Circuit | Drag Lines |  | Repair Circuit |  |  | 8760 |  | 52 | W | Elec | Int | 2 |  |  | NOR |  | Running | Not Isolated | Condition Based Maintenance | Condition Corrective Task | Secondary | 6 | [5 empty] | [Circuit 22- General light revolving frame swing RH] To Provide Earth Leakage | To Provide Earth Leakage | Does Not Provide Earth Leakage | Circuit Fails Due To Wear & Tear | Circuit Fails Due To Wear & Tear | UnScheduled Dragline Downtime
174 | DL - Electrical Circuit | Drag Lines |  | Repair Circuit |  |  | 8760 |  | 52 | W | Elec | Int | 2 |  |  | NOR |  | Running | Not Isolated | Condition Based Maintenance | Condition Corrective Task | Secondary | 6 | [5 empty] | [Circuit 25- General light revolving frame propel LH] To Provide Earth Leakage | To Provide Earth Leakage | Does Not Provide Earth Leakage | Circuit Fails Due To Wear & Tear | Circuit Fails Due To Wear & Tear | UnScheduled Dragline Downtime
174 | DL - Electrical Circuit | Drag Lines |  | Repair Circuit |  |  | 8760 |  | 52 | W | Elec | Int | 2 |  |  | NOR |  | Running | Not Isolated | Condition Based Maintenance | Condition Corrective Task | Secondary | 6 | [5 empty] | [Circuit 25- General lighting 22 kV slipring room] To Provide Earth Leakage | To Provide Earth Leakage | Does Not Provide Earth Leakage | Circuit Fails Due To Wear & Tear | Circuit Fails Due To Wear & Tear | UnScheduled Dragline Downtime
174 | DL - Electrical Circuit | Drag Lines |  | Repair Circuit |  |  | 8760 |  | 52 | W | Elec | Int | 2 |  |  | NOR |  | Running | Not Isolated | Condition Based Maintenance | Condition Corrective Task | Secondary | 6 | [5 empty] | [Circuit 25-1000 W floodlights carbon & adjacent] To Provide Earth Leakage | To Provide Earth Leakage | Does Not Provide Earth Leakage | Circuit Fails Due To Wear & Tear | Circuit Fails Due To Wear & Tear | UnScheduled Dragline Downtime
174 | DL - Electrical Circuit | Drag Lines |  | Repair Circuit |  |  | 8760 |  | 52 | W | Elec | Int | 2 |  |  | NOR |  | Running | Not Isolated | Condition Based Maintenance | Condition Corrective Task | Secondary | 6 | [5 empty] | [Circuit 26- 32 V lead light revolving frame] To Provide Earth Leakage | To Provide Earth Leakage | Does Not Provide Earth Leakage | Circuit Fails Due To Wear & Tear | Circuit Fails Due To Wear & Tear | UnScheduled Dragline Downtime
174 | DL - Electrical Circuit | Drag Lines |  | Repair Circuit |  |  | 8760 |  | 52 | W | Elec | Int | 2 |  |  | NOR |  | Running | Not Isolated | Condition Based Maintenance | Condition Corrective Task | Secondary | 6 | [5 empty] | [Circuit 26- General light revolving frame front] To Provide Earth Leakage | To Provide Earth Leakage | Does Not Provide Earth Leakage | Circuit Fails Due To Wear & Tear | Circuit Fails Due To Wear & Tear | UnScheduled Dragline Downtime
174 | DL - Electrical Circuit | Drag Lines |  | Repair Circuit |  |  | 8760 |  | 52 | W | Elec | Int | 2 |  |  | NOR |  | Running | Not Isolated | Condition Based Maintenance | Condition Corrective Task | Secondary | 6 | [5 empty] | [Circuit 26-General lighting fan intake house rear] To Provide Earth Leakage | To Provide Earth Leakage | Does Not Provide Earth Leakage | Circuit Fails Due To Wear & Tear | Circuit Fails Due To Wear & Tear | UnScheduled Dragline Downtime
174 | DL - Electrical Circuit | Drag Lines |  | Repair Circuit |  |  | 8760 |  | 52 | W | Elec | Int | 2 |  |  | NOR |  | Running | Not Isolated | Condition Based Maintenance | Condition Corrective Task | Secondary | 6 | [5 empty] | [Circuit 27- GPO revolving frame rear LH] To Provide Earth Leakage | To Provide Earth Leakage | Does Not Provide Earth Leakage | Circuit Fails Due To Wear & Tear | Circuit Fails Due To Wear & Tear | UnScheduled Dragline Downtime
174 | DL - Electrical Circuit | Drag Lines |  | Repair Circuit |  |  | 8760 |  | 52 | W | Elec | Int | 2 |  |  | NOR |  | Running | Not Isolated | Condition Based Maintenance | Condition Corrective Task | Secondary | 6 | [5 empty] | [Circuit 27- GPO revolving frame RH] To Provide Earth Leakage | To Provide Earth Leakage | Does Not Provide Earth Leakage | Circuit Fails Due To Wear & Tear | Circuit Fails Due To Wear & Tear | UnScheduled Dragline Downtime
174 | DL - Electrical Circuit | Drag Lines |  | Repair Circuit |  |  | 8760 |  | 52 | W | Elec | Int | 2 |  |  | NOR |  | Running | Not Isolated | Condition Based Maintenance | Condition Corrective Task | Secondary | 6 | [5 empty] | [Circuit 27-General lighting future] To Provide Earth Leakage | To Provide Earth Leakage | Does Not Provide Earth Leakage | Circuit Fails Due To Wear & Tear | Circuit Fails Due To Wear & Tear | UnScheduled Dragline Downtime
174 | DL - Electrical Circuit | Drag Lines |  | Repair Circuit |  |  | 8760 |  | 52 | W | Elec | Int | 2 |  |  | NOR |  | Running | Not Isolated | Condition Based Maintenance | Condition Corrective Task | Secondary | 6 | [5 empty] | [Circuit 28- General light revolv frame centre rear LH] To Provide Earth Leakage | To Provide Earth Leakage | Does Not Provide Earth Leakage | Circuit Fails Due To Wear & Tear | Circuit Fails Due To Wear & Tear | UnScheduled Dragline Downtime
174 | DL - Electrical Circuit | Drag Lines |  | Repair Circuit |  |  | 8760 |  | 52 | W | Elec | Int | 2 |  |  | NOR |  | Running | Not Isolated | Condition Based Maintenance | Condition Corrective Task | Secondary | 6 | [5 empty] | [Circuit 28- GPO house interior front] To Provide Earth Leakage | To Provide Earth Leakage | Does Not Provide Earth Leakage | Circuit Fails Due To Wear & Tear | Circuit Fails Due To Wear & Tear | UnScheduled Dragline Downtime
174 | DL - Electrical Circuit | Drag Lines |  | Repair Circuit |  |  | 8760 |  | 52 | W | Elec | Int | 2 |  |  | NOR |  | Running | Not Isolated | Condition Based Maintenance | Condition Corrective Task | Secondary | 6 | [5 empty] | [Circuit 28-GPO outside front filter house] To Provide Earth Leakage | To Provide Earth Leakage | Does Not Provide Earth Leakage | Circuit Fails Due To Wear & Tear | Circuit Fails Due To Wear & Tear | UnScheduled Dragline Downtime
174 | DL - Electrical Circuit | Drag Lines |  | Repair Circuit |  |  | 8760 |  | 52 | W | Elec | Int | 2 |  |  | NOR |  | Running | Not Isolated | Condition Based Maintenance | Condition Corrective Task | Secondary | 6 | [5 empty] | [Circuit 29-GPO fan houses 1, 3 front LH] To Provide Earth Leakage | To Provide Earth Leakage | Does Not Provide Earth Leakage | Circuit Fails Due To Wear & Tear | Circuit Fails Due To Wear & Tear | UnScheduled Dragline Downtime
174 | DL - Electrical Circuit | Drag Lines |  | Repair Circuit |  |  | 8760 |  | 52 | W | Elec | Int | 2 |  |  | NOR |  | Running | Not Isolated | Condition Based Maintenance | Condition Corrective Task | Secondary | 6 | [5 empty] | [Circuit 30-GPO fan houses 6, 8 rear RH] To Provide Earth Leakage | To Provide Earth Leakage | Does Not Provide Earth Leakage | Circuit Fails Due To Wear & Tear | Circuit Fails Due To Wear & Tear | UnScheduled Dragline Downtime
174 | DL - Electrical Circuit | Drag Lines |  | Repair Circuit |  |  | 8760 |  | 52 | W | Elec | Int | 2 |  |  | NOR |  | Running | Not Isolated | Condition Based Maintenance | Condition Corrective Task | Secondary | 6 | [5 empty] | [Circuit 31- Emergency and House Interior Lights] To Provide Earth Leakage | To Provide Earth Leakage | Does Not Provide Earth Leakage | Circuit Fails Due To Wear & Tear | Circuit Fails Due To Wear & Tear | UnScheduled Dragline Downtime
174 | DL - Electrical Circuit | Drag Lines |  | Repair Circuit |  |  | 8760 |  | 52 | W | Elec | Int | 2 |  |  | NOR |  | Running | Not Isolated | Condition Based Maintenance | Condition Corrective Task | Secondary | 6 | [5 empty] | [Circuit 31- GPO below sink & column near sink] To Provide Earth Leakage | To Provide Earth Leakage | Does Not Provide Earth Leakage | Circuit Fails Due To Wear & Tear | Circuit Fails Due To Wear & Tear | UnScheduled Dragline Downtime
174 | DL - Electrical Circuit | Drag Lines |  | Repair Circuit |  |  | 8760 |  | 52 | W | Elec | Int | 2 |  |  | NOR |  | Running | Not Isolated | Condition Based Maintenance | Condition Corrective Task | Secondary | 6 | [5 empty] | [Circuit 31-1000 W floodlight below house rear] To Provide Earth Leakage | To Provide Earth Leakage | Does Not Provide Earth Leakage | Circuit Fails Due To Wear & Tear | Circuit Fails Due To Wear & Tear | UnScheduled Dragline Downtime
174 | DL - Electrical Circuit | Drag Lines |  | Repair Circuit |  |  | 8760 |  | 52 | W | Elec | Int | 2 |  |  | NOR |  | Running | Not Isolated | Condition Based Maintenance | Condition Corrective Task | Secondary | 6 | [5 empty] | [Circuit 32- GPO in cab for monitor] To Provide Earth Leakage | To Provide Earth Leakage | Does Not Provide Earth Leakage | Circuit Fails Due To Wear & Tear | Circuit Fails Due To Wear & Tear | UnScheduled Dragline Downtime
174 | DL - Electrical Circuit | Drag Lines |  | Repair Circuit |  |  | 8760 |  | 52 | W | Elec | Int | 2 |  |  | NOR |  | Running | Not Isolated | Condition Based Maintenance | Condition Corrective Task | Secondary | 6 | [5 empty] | [Circuit 32] To Provide Earth Leakage | To Provide Earth Leakage | Does Not Provide Earth Leakage | Circuit Fails Due To Wear & Tear | Circuit Fails Due To Wear & Tear | UnScheduled Dragline Downtime
174 | DL - Electrical Circuit | Drag Lines |  | Repair Circuit |  |  | 8760 |  | 52 | W | Elec | Int | 2 |  |  | NOR |  | Running | Not Isolated | Condition Based Maintenance | Condition Corrective Task | Secondary | 6 | [5 empty] | [Circuit 32-General lighting below house rear] To Provide Earth Leakage | To Provide Earth Leakage | Does Not Provide Earth Leakage | Circuit Fails Due To Wear & Tear | Circuit Fails Due To Wear & Tear | UnScheduled Dragline Downtime
174 | DL - Electrical Circuit | Drag Lines |  | Repair Circuit |  |  | 8760 |  | 52 | W | Elec | Int | 2 |  |  | NOR |  | Running | Not Isolated | Condition Based Maintenance | Condition Corrective Task | Secondary | 6 | [5 empty] | [Circuit 33] To Provide Earth Leakage | To Provide Earth Leakage | Does Not Provide Earth Leakage | Circuit Fails Due To Wear & Tear | Circuit Fails Due To Wear & Tear | UnScheduled Dragline Downtime
174 | DL - Electrical Circuit | Drag Lines |  | Repair Circuit |  |  | 8760 |  | 52 | W | Elec | Int | 2 |  |  | NOR |  | Running | Not Isolated | Condition Based Maintenance | Condition Corrective Task | Secondary | 6 | [5 empty] | [Circuit 33-general light future house exterior front] To Provide Earth Leakage | To Provide Earth Leakage | Does Not Provide Earth Leakage | Circuit Fails Due To Wear & Tear | Circuit Fails Due To Wear & Tear | UnScheduled Dragline Downtime
174 | DL - Electrical Circuit | Drag Lines |  | Repair Circuit |  |  | 8760 |  | 52 | W | Elec | Int | 2 |  |  | NOR |  | Running | Not Isolated | Condition Based Maintenance | Condition Corrective Task | Secondary | 6 | [5 empty] | [Circuit 34] To Provide Earth Leakage | To Provide Earth Leakage | Does Not Provide Earth Leakage | Circuit Fails Due To Wear & Tear | Circuit Fails Due To Wear & Tear | UnScheduled Dragline Downtime
174 | DL - Electrical Circuit | Drag Lines |  | Repair Circuit |  |  | 8760 |  | 52 | W | Elec | Int | 2 |  |  | NOR |  | Running | Not Isolated | Condition Based Maintenance | Condition Corrective Task | Secondary | 6 | [5 empty] | [Circuit 34-GPO boom front] To Provide Earth Leakage | To Provide Earth Leakage | Does Not Provide Earth Leakage | Circuit Fails Due To Wear & Tear | Circuit Fails Due To Wear & Tear | UnScheduled Dragline Downtime
174 | DL - Electrical Circuit | Drag Lines |  | Repair Circuit |  |  | 8760 |  | 52 | W | Elec | Int | 2 |  |  | NOR |  | Running | Not Isolated | Condition Based Maintenance | Condition Corrective Task | Secondary | 6 | [5 empty] | [Circuit 8- Welding outlet below house rear] To Provide Earth Leakage | To Provide Earth Leakage | Does Not Provide Earth Leakage | Circuit Fails Due To Wear & Tear | Circuit Fails Due To Wear & Tear | UnScheduled Dragline Downtime
174 | DL - Electrical Circuit | Drag Lines |  | Repair Circuit |  |  | 8760 |  | 52 | W | Elec | Int | 2 |  |  | NOR |  | Running | Not Isolated | Condition Based Maintenance | Condition Corrective Task | Secondary | 6 | [5 empty] | [Circuit 9- Welding outlet below house rear] To Provide Earth Leakage | To Provide Earth Leakage | Does Not Provide Earth Leakage | Circuit Fails Due To Wear & Tear | Circuit Fails Due To Wear & Tear | UnScheduled Dragline Downtime
174 | DL - Electrical Circuit | Drag Lines |  | Repair Connections |  |  | 8760 |  | 52 | W | Elec | Int | 2 |  |  | NOR |  | Running | Not Isolated | Condition Based Maintenance | Condition Corrective Task | Secondary | 7 | [5 empty] | [Circuit 01 ] To Provide Earth Leakage | To Provide Earth Leakage | Does Not Provide Earth Leakage | Connections Loose Due To Vibration | Connections Loose Due To Vibration | UnScheduled Dragline Downtime, Medium financial loss ($20,000 - $200,000) [RF=0.024]
174 | DL - Electrical Circuit | Drag Lines |  | Repair Connections |  |  | 8760 |  | 52 | W | Elec | Int | 2 |  |  | NOR |  | Running | Not Isolated | Condition Based Maintenance | Condition Corrective Task | Secondary | 7 | [5 empty] | [Circuit 01- Welding outlet PCR room front ] To Provide Earth Leakage | To Provide Earth Leakage | Does Not Provide Earth Leakage | Connections Loose Due To Vibration | Connections Loose Due To Vibration | UnScheduled Dragline Downtime, Medium financial loss ($20,000 - $200,000) [RF=0.024]
174 | DL - Electrical Circuit | Drag Lines |  | Repair Connections |  |  | 8760 |  | 52 | W | Elec | Int | 2 |  |  | NOR |  | Running | Not Isolated | Condition Based Maintenance | Condition Corrective Task | Secondary | 7 | [5 empty] | [Circuit 01-1000 W floodlight house interior front LH ] To Provide Earth Leakage | To Provide Earth Leakage | Does Not Provide Earth Leakage | Connections Loose Due To Vibration | Connections Loose Due To Vibration | UnScheduled Dragline Downtime, Medium financial loss ($20,000 - $200,000) [RF=0.024]
174 | DL - Electrical Circuit | Drag Lines |  | Repair Connections |  |  | 8760 |  | 52 | W | Elec | Int | 2 |  |  | NOR |  | Running | Not Isolated | Condition Based Maintenance | Condition Corrective Task | Secondary | 7 | [5 empty] | [Circuit 01-2000 W floodlight boom front LH ] To Provide Earth Leakage | To Provide Earth Leakage | Does Not Provide Earth Leakage | Connections Loose Due To Vibration | Connections Loose Due To Vibration | UnScheduled Dragline Downtime, Medium financial loss ($20,000 - $200,000) [RF=0.024]
174 | DL - Electrical Circuit | Drag Lines |  | Repair Connections |  |  | 8760 |  | 52 | W | Elec | Int | 2 |  |  | NOR |  | Running | Not Isolated | Condition Based Maintenance | Condition Corrective Task | Secondary | 7 | [5 empty] | [Circuit 02- Welding outlet PCR room rear] To Provide Earth Leakage | To Provide Earth Leakage | Does Not Provide Earth Leakage | Connections Loose Due To Vibration | Connections Loose Due To Vibration | UnScheduled Dragline Downtime, Medium financial loss ($20,000 - $200,000) [RF=0.024]
174 | DL - Electrical Circuit | Drag Lines |  | Repair Connections |  |  | 8760 |  | 52 | W | Elec | Int | 2 |  |  | NOR |  | Running | Not Isolated | Condition Based Maintenance | Condition Corrective Task | Secondary | 7 | [5 empty] | [Circuit 02] To Provide Earth Leakage | To Provide Earth Leakage | Does Not Provide Earth Leakage | Connections Loose Due To Vibration | Connections Loose Due To Vibration | UnScheduled Dragline Downtime, Medium financial loss ($20,000 - $200,000) [RF=0.024]
174 | DL - Electrical Circuit | Drag Lines |  | Repair Connections |  |  | 8760 |  | 52 | W | Elec | Int | 2 |  |  | NOR |  | Running | Not Isolated | Condition Based Maintenance | Condition Corrective Task | Secondary | 7 | [5 empty] | [Circuit 02-2000 W floodlight boom middle LH] To Provide Earth Leakage | To Provide Earth Leakage | Does Not Provide Earth Leakage | Connections Loose Due To Vibration | Connections Loose Due To Vibration | UnScheduled Dragline Downtime, Medium financial loss ($20,000 - $200,000) [RF=0.024]
174 | DL - Electrical Circuit | Drag Lines |  | Repair Connections |  |  | 8760 |  | 52 | W | Elec | Int | 2 |  |  | NOR |  | Running | Not Isolated | Condition Based Maintenance | Condition Corrective Task | Secondary | 7 | [5 empty] | [Circuit 02-General lighting PCR room front] To Provide Earth Leakage | To Provide Earth Leakage | Does Not Provide Earth Leakage | Connections Loose Due To Vibration | Connections Loose Due To Vibration | UnScheduled Dragline Downtime, Medium financial loss ($20,000 - $200,000) [RF=0.024]
174 | DL - Electrical Circuit | Drag Lines |  | Repair Connections |  |  | 8760 |  | 52 | W | Elec | Int | 2 |  |  | NOR |  | Running | Not Isolated | Condition Based Maintenance | Condition Corrective Task | Secondary | 7 | [5 empty] | [Circuit 03- Welding outlet below house rear] To Provide Earth Leakage | To Provide Earth Leakage | Does Not Provide Earth Leakage | Connections Loose Due To Vibration | Connections Loose Due To Vibration | UnScheduled Dragline Downtime, Medium financial loss ($20,000 - $200,000) [RF=0.024]
174 | DL - Electrical Circuit | Drag Lines |  | Repair Connections |  |  | 8760 |  | 52 | W | Elec | Int | 2 |  |  | NOR |  | Running | Not Isolated | Condition Based Maintenance | Condition Corrective Task | Secondary | 7 | [5 empty] | [Circuit 03-2000 W floodlight boom middle LH] To Provide Earth Leakage | To Provide Earth Leakage | Does Not Provide Earth Leakage | Connections Loose Due To Vibration | Connections Loose Due To Vibration | UnScheduled Dragline Downtime, Medium financial loss ($20,000 - $200,000) [RF=0.024]
174 | DL - Electrical Circuit | Drag Lines |  | Repair Connections |  |  | 8760 |  | 52 | W | Elec | Int | 2 |  |  | NOR |  | Running | Not Isolated | Condition Based Maintenance | Condition Corrective Task | Secondary | 7 | [5 empty] | [Circuit 03-General lighting house interior rear ] To Provide Earth Leakage | To Provide Earth Leakage | Does Not Provide Earth Leakage | Connections Loose Due To Vibration | Connections Loose Due To Vibration | UnScheduled Dragline Downtime, Medium financial loss ($20,000 - $200,000) [RF=0.024]
174 | DL - Electrical Circuit | Drag Lines |  | Repair Connections |  |  | 8760 |  | 52 | W | Elec | Int | 2 |  |  | NOR |  | Running | Not Isolated | Condition Based Maintenance | Condition Corrective Task | Secondary | 7 | [5 empty] | [Circuit 03-General lighting PCR room ] To Provide Earth Leakage | To Provide Earth Leakage | Does Not Provide Earth Leakage | Connections Loose Due To Vibration | Connections Loose Due To Vibration | UnScheduled Dragline Downtime, Medium financial loss ($20,000 - $200,000) [RF=0.024]
174 | DL - Electrical Circuit | Drag Lines |  | Repair Connections |  |  | 8760 |  | 52 | W | Elec | Int | 2 |  |  | NOR |  | Running | Not Isolated | Condition Based Maintenance | Condition Corrective Task | Secondary | 7 | [5 empty] | [Circuit 04- Welding outlet below house] To Provide Earth Leakage | To Provide Earth Leakage | Does Not Provide Earth Leakage | Connections Loose Due To Vibration | Connections Loose Due To Vibration | UnScheduled Dragline Downtime, Medium financial loss ($20,000 - $200,000) [RF=0.024]
174 | DL - Electrical Circuit | Drag Lines |  | Repair Connections |  |  | 8760 |  | 52 | W | Elec | Int | 2 |  |  | NOR |  | Running | Not Isolated | Condition Based Maintenance | Condition Corrective Task | Secondary | 7 | [5 empty] | [Circuit 04-2000 W floodlight boom middle LH] To Provide Earth Leakage | To Provide Earth Leakage | Does Not Provide Earth Leakage | Connections Loose Due To Vibration | Connections Loose Due To Vibration | UnScheduled Dragline Downtime, Medium financial loss ($20,000 - $200,000) [RF=0.024]
174 | DL - Electrical Circuit | Drag Lines |  | Repair Connections |  |  | 8760 |  | 52 | W | Elec | Int | 2 |  |  | NOR |  | Running | Not Isolated | Condition Based Maintenance | Condition Corrective Task | Secondary | 7 | [5 empty] | [Circuit 04-General lighting lube room] To Provide Earth Leakage | To Provide Earth Leakage | Does Not Provide Earth Leakage | Connections Loose Due To Vibration | Connections Loose Due To Vibration | UnScheduled Dragline Downtime, Medium financial loss ($20,000 - $200,000) [RF=0.024]
174 | DL - Electrical Circuit | Drag Lines |  | Repair Connections |  |  | 8760 |  | 52 | W | Elec | Int | 2 |  |  | NOR |  | Running | Not Isolated | Condition Based Maintenance | Condition Corrective Task | Secondary | 7 | [5 empty] | [Circuit 04-General lighting middle door RH] To Provide Earth Leakage | To Provide Earth Leakage | Does Not Provide Earth Leakage | Connections Loose Due To Vibration | Connections Loose Due To Vibration | UnScheduled Dragline Downtime, Medium financial loss ($20,000 - $200,000) [RF=0.024]
174 | DL - Electrical Circuit | Drag Lines |  | Repair Connections |  |  | 8760 |  | 52 | W | Elec | Int | 2 |  |  | NOR |  | Running | Not Isolated | Condition Based Maintenance | Condition Corrective Task | Secondary | 7 | [5 empty] | [Circuit 04-General lighting niddle door RH] To Provide Earth Leakage | To Provide Earth Leakage | Does Not Provide Earth Leakage | Connections Loose Due To Vibration | Connections Loose Due To Vibration | UnScheduled Dragline Downtime, Medium financial loss ($20,000 - $200,000) [RF=0.024]
174 | DL - Electrical Circuit | Drag Lines |  | Repair Connections |  |  | 8760 |  | 52 | W | Elec | Int | 2 |  |  | NOR |  | Running | Not Isolated | Condition Based Maintenance | Condition Corrective Task | Secondary | 7 | [5 empty] | [Circuit 05- Welding outlet below house] To Provide Earth Leakage | To Provide Earth Leakage | Does Not Provide Earth Leakage | Connections Loose Due To Vibration | Connections Loose Due To Vibration | UnScheduled Dragline Downtime, Medium financial loss ($20,000 - $200,000) [RF=0.024]
174 | DL - Electrical Circuit | Drag Lines |  | Repair Connections |  |  | 8760 |  | 52 | W | Elec | Int | 2 |  |  | NOR |  | Running | Not Isolated | Condition Based Maintenance | Condition Corrective Task | Secondary | 7 | [5 empty] | [Circuit 05-2000 W floodlight boom rear LH] To Provide Earth Leakage | To Provide Earth Leakage | Does Not Provide Earth Leakage | Connections Loose Due To Vibration | Connections Loose Due To Vibration | UnScheduled Dragline Downtime, Medium financial loss ($20,000 - $200,000) [RF=0.024]
174 | DL - Electrical Circuit | Drag Lines |  | Repair Connections |  |  | 8760 |  | 52 | W | Elec | Int | 2 |  |  | NOR |  | Running | Not Isolated | Condition Based Maintenance | Condition Corrective Task | Secondary | 7 | [5 empty] | [Circuit 06- Welding outlet below house] To Provide Earth Leakage | To Provide Earth Leakage | Does Not Provide Earth Leakage | Connections Loose Due To Vibration | Connections Loose Due To Vibration | UnScheduled Dragline Downtime, Medium financial loss ($20,000 - $200,000) [RF=0.024]
174 | DL - Electrical Circuit | Drag Lines |  | Repair Connections |  |  | 8760 |  | 52 | W | Elec | Int | 2 |  |  | NOR |  | Running | Not Isolated | Condition Based Maintenance | Condition Corrective Task | Secondary | 7 | [5 empty] | [Circuit 06-2000 W floodlight boom rear centre] To Provide Earth Leakage | To Provide Earth Leakage | Does Not Provide Earth Leakage | Connections Loose Due To Vibration | Connections Loose Due To Vibration | UnScheduled Dragline Downtime, Medium financial loss ($20,000 - $200,000) [RF=0.024]
174 | DL - Electrical Circuit | Drag Lines |  | Repair Connections |  |  | 8760 |  | 52 | W | Elec | Int | 2 |  |  | NOR |  | Running | Not Isolated | Condition Based Maintenance | Condition Corrective Task | Secondary | 7 | [5 empty] | [Circuit 07- General lighting can & anti room] To Provide Earth Leakage | To Provide Earth Leakage | Does Not Provide Earth Leakage | Connections Loose Due To Vibration | Connections Loose Due To Vibration | UnScheduled Dragline Downtime, Medium financial loss ($20,000 - $200,000) [RF=0.024]
174 | DL - Electrical Circuit | Drag Lines |  | Repair Connections |  |  | 8760 |  | 52 | W | Elec | Int | 2 |  |  | NOR |  | Running | Not Isolated | Condition Based Maintenance | Condition Corrective Task | Secondary | 7 | [5 empty] | [Circuit 07] To Provide Earth Leakage | To Provide Earth Leakage | Does Not Provide Earth Leakage | Connections Loose Due To Vibration | Connections Loose Due To Vibration | UnScheduled Dragline Downtime, Medium financial loss ($20,000 - $200,000) [RF=0.024]
174 | DL - Electrical Circuit | Drag Lines |  | Repair Connections |  |  | 8760 |  | 52 | W | Elec | Int | 2 |  |  | NOR |  | Running | Not Isolated | Condition Based Maintenance | Condition Corrective Task | Secondary | 7 | [5 empty] | [Circuit 07-2000 W floodlight A frame top RH] To Provide Earth Leakage | To Provide Earth Leakage | Does Not Provide Earth Leakage | Connections Loose Due To Vibration | Connections Loose Due To Vibration | UnScheduled Dragline Downtime, Medium financial loss ($20,000 - $200,000) [RF=0.024]
174 | DL - Electrical Circuit | Drag Lines |  | Repair Connections |  |  | 8760 |  | 52 | W | Elec | Int | 2 |  |  | NOR |  | Running | Not Isolated | Condition Based Maintenance | Condition Corrective Task | Secondary | 7 | [5 empty] | [Circuit 07-General lighting house interior middle LH] To Provide Earth Leakage | To Provide Earth Leakage | Does Not Provide Earth Leakage | Connections Loose Due To Vibration | Connections Loose Due To Vibration | UnScheduled Dragline Downtime, Medium financial loss ($20,000 - $200,000) [RF=0.024]
174 | DL - Electrical Circuit | Drag Lines |  | Repair Connections |  |  | 8760 |  | 52 | W | Elec | Int | 2 |  |  | NOR |  | Running | Not Isolated | Condition Based Maintenance | Condition Corrective Task | Secondary | 7 | [5 empty] | [Circuit 08-1000 W fldlight house interior rear LH] To Provide Earth Leakage | To Provide Earth Leakage | Does Not Provide Earth Leakage | Connections Loose Due To Vibration | Connections Loose Due To Vibration | UnScheduled Dragline Downtime, Medium financial loss ($20,000 - $200,000) [RF=0.024]
174 | DL - Electrical Circuit | Drag Lines |  | Repair Connections |  |  | 8760 |  | 52 | W | Elec | Int | 2 |  |  | NOR |  | Running | Not Isolated | Condition Based Maintenance | Condition Corrective Task | Secondary | 7 | [5 empty] | [Circuit 08-1000 W floodlight house interior mid LH] To Provide Earth Leakage | To Provide Earth Leakage | Does Not Provide Earth Leakage | Connections Loose Due To Vibration | Connections Loose Due To Vibration | UnScheduled Dragline Downtime, Medium financial loss ($20,000 - $200,000) [RF=0.024]
174 | DL - Electrical Circuit | Drag Lines |  | Repair Connections |  |  | 8760 |  | 52 | W | Elec | Int | 2 |  |  | NOR |  | Running | Not Isolated | Condition Based Maintenance | Condition Corrective Task | Secondary | 7 | [5 empty] | [Circuit 08-1000 W floodlight house interior rear LH] To Provide Earth Leakage | To Provide Earth Leakage | Does Not Provide Earth Leakage | Connections Loose Due To Vibration | Connections Loose Due To Vibration | UnScheduled Dragline Downtime, Medium financial loss ($20,000 - $200,000) [RF=0.024]
174 | DL - Electrical Circuit | Drag Lines |  | Repair Connections |  |  | 8760 |  | 52 | W | Elec | Int | 2 |  |  | NOR |  | Running | Not Isolated | Condition Based Maintenance | Condition Corrective Task | Secondary | 7 | [5 empty] | [Circuit 08-2000 W floodlight future] To Provide Earth Leakage | To Provide Earth Leakage | Does Not Provide Earth Leakage | Connections Loose Due To Vibration | Connections Loose Due To Vibration | UnScheduled Dragline Downtime, Medium financial loss ($20,000 - $200,000) [RF=0.024]
174 | DL - Electrical Circuit | Drag Lines |  | Repair Connections |  |  | 8760 |  | 52 | W | Elec | Int | 2 |  |  | NOR |  | Running | Not Isolated | Condition Based Maintenance | Condition Corrective Task | Secondary | 7 | [5 empty] | [Circuit 09- General lighting house interior mid RH] To Provide Earth Leakage | To Provide Earth Leakage | Does Not Provide Earth Leakage | Connections Loose Due To Vibration | Connections Loose Due To Vibration | UnScheduled Dragline Downtime, Medium financial loss ($20,000 - $200,000) [RF=0.024]
174 | DL - Electrical Circuit | Drag Lines |  | Repair Connections |  |  | 8760 |  | 52 | W | Elec | Int | 2 |  |  | NOR |  | Running | Not Isolated | Condition Based Maintenance | Condition Corrective Task | Secondary | 7 | [5 empty] | [Circuit 09-1000 W floodlight house interior rear RH] To Provide Earth Leakage | To Provide Earth Leakage | Does Not Provide Earth Leakage | Connections Loose Due To Vibration | Connections Loose Due To Vibration | UnScheduled Dragline Downtime, Medium financial loss ($20,000 - $200,000) [RF=0.024]
174 | DL - Electrical Circuit | Drag Lines |  | Repair Connections |  |  | 8760 |  | 52 | W | Elec | Int | 2 |  |  | NOR |  | Running | Not Isolated | Condition Based Maintenance | Condition Corrective Task | Secondary | 7 | [5 empty] | [Circuit 09-2000 W floodlight A frame middle LH] To Provide Earth Leakage | To Provide Earth Leakage | Does Not Provide Earth Leakage | Connections Loose Due To Vibration | Connections Loose Due To Vibration | UnScheduled Dragline Downtime, Medium financial loss ($20,000 - $200,000) [RF=0.024]
174 | DL - Electrical Circuit | Drag Lines |  | Repair Connections |  |  | 8760 |  | 52 | W | Elec | Int | 2 |  |  | NOR |  | Running | Not Isolated | Condition Based Maintenance | Condition Corrective Task | Secondary | 7 | [5 empty] | [Circuit 10- General lighting PCR room rear] To Provide Earth Leakage | To Provide Earth Leakage | Does Not Provide Earth Leakage | Connections Loose Due To Vibration | Connections Loose Due To Vibration | UnScheduled Dragline Downtime, Medium financial loss ($20,000 - $200,000) [RF=0.024]
174 | DL - Electrical Circuit | Drag Lines |  | Repair Connections |  |  | 8760 |  | 52 | W | Elec | Int | 2 |  |  | NOR |  | Running | Not Isolated | Condition Based Maintenance | Condition Corrective Task | Secondary | 7 | [5 empty] | [Circuit 10- Welding outlet below house rear] To Provide Earth Leakage | To Provide Earth Leakage | Does Not Provide Earth Leakage | Connections Loose Due To Vibration | Connections Loose Due To Vibration | UnScheduled Dragline Downtime, Medium financial loss ($20,000 - $200,000) [RF=0.024]
174 | DL - Electrical Circuit | Drag Lines |  | Repair Connections |  |  | 8760 |  | 52 | W | Elec | Int | 2 |  |  | NOR |  | Running | Not Isolated | Condition Based Maintenance | Condition Corrective Task | Secondary | 7 | [5 empty] | [Circuit 10-1000 W floodlight house interior front RH] To Provide Earth Leakage | To Provide Earth Leakage | Does Not Provide Earth Leakage | Connections Loose Due To Vibration | Connections Loose Due To Vibration | UnScheduled Dragline Downtime, Medium financial loss ($20,000 - $200,000) [RF=0.024]
174 | DL - Electrical Circuit | Drag Lines |  | Repair Connections |  |  | 8760 |  | 52 | W | Elec | Int | 2 |  |  | NOR |  | Running | Not Isolated | Condition Based Maintenance | Condition Corrective Task | Secondary | 7 | [5 empty] | [Circuit 10-2000 W floodlight house top front RH] To Provide Earth Leakage | To Provide Earth Leakage | Does Not Provide Earth Leakage | Connections Loose Due To Vibration | Connections Loose Due To Vibration | UnScheduled Dragline Downtime, Medium financial loss ($20,000 - $200,000) [RF=0.024]
174 | DL - Electrical Circuit | Drag Lines |  | Repair Connections |  |  | 8760 |  | 52 | W | Elec | Int | 2 |  |  | NOR |  | Running | Not Isolated | Condition Based Maintenance | Condition Corrective Task | Secondary | 7 | [5 empty] | [Circuit 11- Welding outlet below house rear] To Provide Earth Leakage | To Provide Earth Leakage | Does Not Provide Earth Leakage | Connections Loose Due To Vibration | Connections Loose Due To Vibration | UnScheduled Dragline Downtime, Medium financial loss ($20,000 - $200,000) [RF=0.024]
174 | DL - Electrical Circuit | Drag Lines |  | Repair Connections |  |  | 8760 |  | 52 | W | Elec | Int | 2 |  |  | NOR |  | Running | Not Isolated | Condition Based Maintenance | Condition Corrective Task | Secondary | 7 | [5 empty] | [Circuit 11] To Provide Earth Leakage | To Provide Earth Leakage | Does Not Provide Earth Leakage | Connections Loose Due To Vibration | Connections Loose Due To Vibration | UnScheduled Dragline Downtime, Medium financial loss ($20,000 - $200,000) [RF=0.024]
174 | DL - Electrical Circuit | Drag Lines |  | Repair Connections |  |  | 8760 |  | 52 | W | Elec | Int | 2 |  |  | NOR |  | Running | Not Isolated | Condition Based Maintenance | Condition Corrective Task | Secondary | 7 | [5 empty] | [Circuit 11-2000 W floodlight house top middle RH] To Provide Earth Leakage | To Provide Earth Leakage | Does Not Provide Earth Leakage | Connections Loose Due To Vibration | Connections Loose Due To Vibration | UnScheduled Dragline Downtime, Medium financial loss ($20,000 - $200,000) [RF=0.024]
174 | DL - Electrical Circuit | Drag Lines |  | Repair Connections |  |  | 8760 |  | 52 | W | Elec | Int | 2 |  |  | NOR |  | Running | Not Isolated | Condition Based Maintenance | Condition Corrective Task | Secondary | 7 | [5 empty] | [Circuit 12- Welding outlet below house rear] To Provide Earth Leakage | To Provide Earth Leakage | Does Not Provide Earth Leakage | Connections Loose Due To Vibration | Connections Loose Due To Vibration | UnScheduled Dragline Downtime, Medium financial loss ($20,000 - $200,000) [RF=0.024]
174 | DL - Electrical Circuit | Drag Lines |  | Repair Connections |  |  | 8760 |  | 52 | W | Elec | Int | 2 |  |  | NOR |  | Running | Not Isolated | Condition Based Maintenance | Condition Corrective Task | Secondary | 7 | [5 empty] | [Circuit 12-2000 W floodlight house top middle LH] To Provide Earth Leakage | To Provide Earth Leakage | Does Not Provide Earth Leakage | Connections Loose Due To Vibration | Connections Loose Due To Vibration | UnScheduled Dragline Downtime, Medium financial loss ($20,000 - $200,000) [RF=0.024]
174 | DL - Electrical Circuit | Drag Lines |  | Repair Connections |  |  | 8760 |  | 52 | W | Elec | Int | 2 |  |  | NOR |  | Running | Not Isolated | Condition Based Maintenance | Condition Corrective Task | Secondary | 7 | [5 empty] | [Circuit 13- GPO cab & anti room LH] To Provide Earth Leakage | To Provide Earth Leakage | Does Not Provide Earth Leakage | Connections Loose Due To Vibration | Connections Loose Due To Vibration | UnScheduled Dragline Downtime, Medium financial loss ($20,000 - $200,000) [RF=0.024]
174 | DL - Electrical Circuit | Drag Lines |  | Repair Connections |  |  | 8760 |  | 52 | W | Elec | Int | 2 |  |  | NOR |  | Running | Not Isolated | Condition Based Maintenance | Condition Corrective Task | Secondary | 7 | [5 empty] | [Circuit 13- GPO house exterior front] To Provide Earth Leakage | To Provide Earth Leakage | Does Not Provide Earth Leakage | Connections Loose Due To Vibration | Connections Loose Due To Vibration | UnScheduled Dragline Downtime, Medium financial loss ($20,000 - $200,000) [RF=0.024]
174 | DL - Electrical Circuit | Drag Lines |  | Repair Connections |  |  | 8760 |  | 52 | W | Elec | Int | 2 |  |  | NOR |  | Running | Not Isolated | Condition Based Maintenance | Condition Corrective Task | Secondary | 7 | [5 empty] | [Circuit 13- Welding outlet below house rear] To Provide Earth Leakage | To Provide Earth Leakage | Does Not Provide Earth Leakage | Connections Loose Due To Vibration | Connections Loose Due To Vibration | UnScheduled Dragline Downtime, Medium financial loss ($20,000 - $200,000) [RF=0.024]
174 | DL - Electrical Circuit | Drag Lines |  | Repair Connections |  |  | 8760 |  | 52 | W | Elec | Int | 2 |  |  | NOR |  | Running | Not Isolated | Condition Based Maintenance | Condition Corrective Task | Secondary | 7 | [5 empty] | [Circuit 14- GPO cab & anti room RH] To Provide Earth Leakage | To Provide Earth Leakage | Does Not Provide Earth Leakage | Connections Loose Due To Vibration | Connections Loose Due To Vibration | UnScheduled Dragline Downtime, Medium financial loss ($20,000 - $200,000) [RF=0.024]
174 | DL - Electrical Circuit | Drag Lines |  | Repair Connections |  |  | 8760 |  | 52 | W | Elec | Int | 2 |  |  | NOR |  | Running | Not Isolated | Condition Based Maintenance | Condition Corrective Task | Secondary | 7 | [5 empty] | [Circuit 14- GPO house interior RH] To Provide Earth Leakage | To Provide Earth Leakage | Does Not Provide Earth Leakage | Connections Loose Due To Vibration | Connections Loose Due To Vibration | UnScheduled Dragline Downtime, Medium financial loss ($20,000 - $200,000) [RF=0.024]
174 | DL - Electrical Circuit | Drag Lines |  | Repair Connections |  |  | 8760 |  | 52 | W | Elec | Int | 2 |  |  | NOR |  | Running | Not Isolated | Condition Based Maintenance | Condition Corrective Task | Secondary | 7 | [5 empty] | [Circuit 15- GPO cab & anti room RH] To Provide Earth Leakage | To Provide Earth Leakage | Does Not Provide Earth Leakage | Connections Loose Due To Vibration | Connections Loose Due To Vibration | UnScheduled Dragline Downtime, Medium financial loss ($20,000 - $200,000) [RF=0.024]
174 | DL - Electrical Circuit | Drag Lines |  | Repair Connections |  |  | 8760 |  | 52 | W | Elec | Int | 2 |  |  | NOR |  | Running | Not Isolated | Condition Based Maintenance | Condition Corrective Task | Secondary | 7 | [5 empty] | [Circuit 15- GPO lube room] To Provide Earth Leakage | To Provide Earth Leakage | Does Not Provide Earth Leakage | Connections Loose Due To Vibration | Connections Loose Due To Vibration | UnScheduled Dragline Downtime, Medium financial loss ($20,000 - $200,000) [RF=0.024]
174 | DL - Electrical Circuit | Drag Lines |  | Repair Connections |  |  | 8760 |  | 52 | W | Elec | Int | 2 |  |  | NOR |  | Running | Not Isolated | Condition Based Maintenance | Condition Corrective Task | Secondary | 7 | [5 empty] | [Circuit 16- GPO house interior rear LH] To Provide Earth Leakage | To Provide Earth Leakage | Does Not Provide Earth Leakage | Connections Loose Due To Vibration | Connections Loose Due To Vibration | UnScheduled Dragline Downtime, Medium financial loss ($20,000 - $200,000) [RF=0.024]
174 | DL - Electrical Circuit | Drag Lines |  | Repair Connections |  |  | 8760 |  | 52 | W | Elec | Int | 2 |  |  | NOR |  | Running | Not Isolated | Condition Based Maintenance | Condition Corrective Task | Secondary | 7 | [5 empty] | [Circuit 16- GPO PCR room RH] To Provide Earth Leakage | To Provide Earth Leakage | Does Not Provide Earth Leakage | Connections Loose Due To Vibration | Connections Loose Due To Vibration | UnScheduled Dragline Downtime, Medium financial loss ($20,000 - $200,000) [RF=0.024]
174 | DL - Electrical Circuit | Drag Lines |  | Repair Connections |  |  | 8760 |  | 52 | W | Elec | Int | 2 |  |  | NOR |  | Running | Not Isolated | Condition Based Maintenance | Condition Corrective Task | Secondary | 7 | [5 empty] | [Circuit 19- GPO PCR room LH] To Provide Earth Leakage | To Provide Earth Leakage | Does Not Provide Earth Leakage | Connections Loose Due To Vibration | Connections Loose Due To Vibration | UnScheduled Dragline Downtime, Medium financial loss ($20,000 - $200,000) [RF=0.024]
174 | DL - Electrical Circuit | Drag Lines |  | Repair Connections |  |  | 8760 |  | 52 | W | Elec | Int | 2 |  |  | NOR |  | Running | Not Isolated | Condition Based Maintenance | Condition Corrective Task | Secondary | 7 | [5 empty] | [Circuit 19- GPO PCR room] To Provide Earth Leakage | To Provide Earth Leakage | Does Not Provide Earth Leakage | Connections Loose Due To Vibration | Connections Loose Due To Vibration | UnScheduled Dragline Downtime, Medium financial loss ($20,000 - $200,000) [RF=0.024]
174 | DL - Electrical Circuit | Drag Lines |  | Repair Connections |  |  | 8760 |  | 52 | W | Elec | Int | 2 |  |  | NOR |  | Running | Not Isolated | Condition Based Maintenance | Condition Corrective Task | Secondary | 7 | [5 empty] | [Circuit 19-2000 W floodlight house top rear RH] To Provide Earth Leakage | To Provide Earth Leakage | Does Not Provide Earth Leakage | Connections Loose Due To Vibration | Connections Loose Due To Vibration | UnScheduled Dragline Downtime, Medium financial loss ($20,000 - $200,000) [RF=0.024]
174 | DL - Electrical Circuit | Drag Lines |  | Repair Connections |  |  | 8760 |  | 52 | W | Elec | Int | 2 |  |  | NOR |  | Running | Not Isolated | Condition Based Maintenance | Condition Corrective Task | Secondary | 7 | [5 empty] | [Circuit 20- 32 V lead lights house interior perimeter] To Provide Earth Leakage | To Provide Earth Leakage | Does Not Provide Earth Leakage | Connections Loose Due To Vibration | Connections Loose Due To Vibration | UnScheduled Dragline Downtime, Medium financial loss ($20,000 - $200,000) [RF=0.024]
174 | DL - Electrical Circuit | Drag Lines |  | Repair Connections |  |  | 8760 |  | 52 | W | Elec | Int | 2 |  |  | NOR |  | Running | Not Isolated | Condition Based Maintenance | Condition Corrective Task | Secondary | 7 | [5 empty] | [Circuit 20- GPO PCR room] To Provide Earth Leakage | To Provide Earth Leakage | Does Not Provide Earth Leakage | Connections Loose Due To Vibration | Connections Loose Due To Vibration | UnScheduled Dragline Downtime, Medium financial loss ($20,000 - $200,000) [RF=0.024]
174 | DL - Electrical Circuit | Drag Lines |  | Repair Connections |  |  | 8760 |  | 52 | W | Elec | Int | 2 |  |  | NOR |  | Running | Not Isolated | Condition Based Maintenance | Condition Corrective Task | Secondary | 7 | [5 empty] | [Circuit 21- GPO below house rear] To Provide Earth Leakage | To Provide Earth Leakage | Does Not Provide Earth Leakage | Connections Loose Due To Vibration | Connections Loose Due To Vibration | UnScheduled Dragline Downtime, Medium financial loss ($20,000 - $200,000) [RF=0.024]
174 | DL - Electrical Circuit | Drag Lines |  | Repair Connections |  |  | 8760 |  | 52 | W | Elec | Int | 2 |  |  | NOR |  | Running | Not Isolated | Condition Based Maintenance | Condition Corrective Task | Secondary | 7 | [5 empty] | [Circuit 22- General light revolving frame swing LH] To Provide Earth Leakage | To Provide Earth Leakage | Does Not Provide Earth Leakage | Connections Loose Due To Vibration | Connections Loose Due To Vibration | UnScheduled Dragline Downtime, Medium financial loss ($20,000 - $200,000) [RF=0.024]
174 | DL - Electrical Circuit | Drag Lines |  | Repair Connections |  |  | 8760 |  | 52 | W | Elec | Int | 2 |  |  | NOR |  | Running | Not Isolated | Condition Based Maintenance | Condition Corrective Task | Secondary | 7 | [5 empty] | [Circuit 22- General light revolving frame swing RH] To Provide Earth Leakage | To Provide Earth Leakage | Does Not Provide Earth Leakage | Connections Loose Due To Vibration | Connections Loose Due To Vibration | UnScheduled Dragline Downtime, Medium financial loss ($20,000 - $200,000) [RF=0.024]
174 | DL - Electrical Circuit | Drag Lines |  | Repair Connections |  |  | 8760 |  | 52 | W | Elec | Int | 2 |  |  | NOR |  | Running | Not Isolated | Condition Based Maintenance | Condition Corrective Task | Secondary | 7 | [5 empty] | [Circuit 25- General light revolving frame propel LH] To Provide Earth Leakage | To Provide Earth Leakage | Does Not Provide Earth Leakage | Connections Loose Due To Vibration | Connections Loose Due To Vibration | UnScheduled Dragline Downtime, Medium financial loss ($20,000 - $200,000) [RF=0.024]
174 | DL - Electrical Circuit | Drag Lines |  | Repair Connections |  |  | 8760 |  | 52 | W | Elec | Int | 2 |  |  | NOR |  | Running | Not Isolated | Condition Based Maintenance | Condition Corrective Task | Secondary | 7 | [5 empty] | [Circuit 25- General lighting 22 kV slipring room] To Provide Earth Leakage | To Provide Earth Leakage | Does Not Provide Earth Leakage | Connections Loose Due To Vibration | Connections Loose Due To Vibration | UnScheduled Dragline Downtime, Medium financial loss ($20,000 - $200,000) [RF=0.024]
174 | DL - Electrical Circuit | Drag Lines |  | Repair Connections |  |  | 8760 |  | 52 | W | Elec | Int | 2 |  |  | NOR |  | Running | Not Isolated | Condition Based Maintenance | Condition Corrective Task | Secondary | 7 | [5 empty] | [Circuit 25-1000 W floodlights carbon & adjacent] To Provide Earth Leakage | To Provide Earth Leakage | Does Not Provide Earth Leakage | Connections Loose Due To Vibration | Connections Loose Due To Vibration | UnScheduled Dragline Downtime, Medium financial loss ($20,000 - $200,000) [RF=0.024]
174 | DL - Electrical Circuit | Drag Lines |  | Repair Connections |  |  | 8760 |  | 52 | W | Elec | Int | 2 |  |  | NOR |  | Running | Not Isolated | Condition Based Maintenance | Condition Corrective Task | Secondary | 7 | [5 empty] | [Circuit 26- 32 V lead light revolving frame] To Provide Earth Leakage | To Provide Earth Leakage | Does Not Provide Earth Leakage | Connections Loose Due To Vibration | Connections Loose Due To Vibration | UnScheduled Dragline Downtime, Medium financial loss ($20,000 - $200,000) [RF=0.024]
174 | DL - Electrical Circuit | Drag Lines |  | Repair Connections |  |  | 8760 |  | 52 | W | Elec | Int | 2 |  |  | NOR |  | Running | Not Isolated | Condition Based Maintenance | Condition Corrective Task | Secondary | 7 | [5 empty] | [Circuit 26- General light revolving frame front] To Provide Earth Leakage | To Provide Earth Leakage | Does Not Provide Earth Leakage | Connections Loose Due To Vibration | Connections Loose Due To Vibration | UnScheduled Dragline Downtime, Medium financial loss ($20,000 - $200,000) [RF=0.024]
174 | DL - Electrical Circuit | Drag Lines |  | Repair Connections |  |  | 8760 |  | 52 | W | Elec | Int | 2 |  |  | NOR |  | Running | Not Isolated | Condition Based Maintenance | Condition Corrective Task | Secondary | 7 | [5 empty] | [Circuit 26-General lighting fan intake house rear] To Provide Earth Leakage | To Provide Earth Leakage | Does Not Provide Earth Leakage | Connections Loose Due To Vibration | Connections Loose Due To Vibration | UnScheduled Dragline Downtime, Medium financial loss ($20,000 - $200,000) [RF=0.024]
174 | DL - Electrical Circuit | Drag Lines |  | Repair Connections |  |  | 8760 |  | 52 | W | Elec | Int | 2 |  |  | NOR |  | Running | Not Isolated | Condition Based Maintenance | Condition Corrective Task | Secondary | 7 | [5 empty] | [Circuit 27- GPO revolving frame rear LH] To Provide Earth Leakage | To Provide Earth Leakage | Does Not Provide Earth Leakage | Connections Loose Due To Vibration | Connections Loose Due To Vibration | UnScheduled Dragline Downtime, Medium financial loss ($20,000 - $200,000) [RF=0.024]
174 | DL - Electrical Circuit | Drag Lines |  | Repair Connections |  |  | 8760 |  | 52 | W | Elec | Int | 2 |  |  | NOR |  | Running | Not Isolated | Condition Based Maintenance | Condition Corrective Task | Secondary | 7 | [5 empty] | [Circuit 27- GPO revolving frame RH] To Provide Earth Leakage | To Provide Earth Leakage | Does Not Provide Earth Leakage | Connections Loose Due To Vibration | Connections Loose Due To Vibration | UnScheduled Dragline Downtime, Medium financial loss ($20,000 - $200,000) [RF=0.024]
174 | DL - Electrical Circuit | Drag Lines |  | Repair Connections |  |  | 8760 |  | 52 | W | Elec | Int | 2 |  |  | NOR |  | Running | Not Isolated | Condition Based Maintenance | Condition Corrective Task | Secondary | 7 | [5 empty] | [Circuit 27-General lighting future] To Provide Earth Leakage | To Provide Earth Leakage | Does Not Provide Earth Leakage | Connections Loose Due To Vibration | Connections Loose Due To Vibration | UnScheduled Dragline Downtime, Medium financial loss ($20,000 - $200,000) [RF=0.024]
174 | DL - Electrical Circuit | Drag Lines |  | Repair Connections |  |  | 8760 |  | 52 | W | Elec | Int | 2 |  |  | NOR |  | Running | Not Isolated | Condition Based Maintenance | Condition Corrective Task | Secondary | 7 | [5 empty] | [Circuit 28- General light revolv frame centre rear LH] To Provide Earth Leakage | To Provide Earth Leakage | Does Not Provide Earth Leakage | Connections Loose Due To Vibration | Connections Loose Due To Vibration | UnScheduled Dragline Downtime, Medium financial loss ($20,000 - $200,000) [RF=0.024]
174 | DL - Electrical Circuit | Drag Lines |  | Repair Connections |  |  | 8760 |  | 52 | W | Elec | Int | 2 |  |  | NOR |  | Running | Not Isolated | Condition Based Maintenance | Condition Corrective Task | Secondary | 7 | [5 empty] | [Circuit 28- GPO house interior front] To Provide Earth Leakage | To Provide Earth Leakage | Does Not Provide Earth Leakage | Connections Loose Due To Vibration | Connections Loose Due To Vibration | UnScheduled Dragline Downtime, Medium financial loss ($20,000 - $200,000) [RF=0.024]
174 | DL - Electrical Circuit | Drag Lines |  | Repair Connections |  |  | 8760 |  | 52 | W | Elec | Int | 2 |  |  | NOR |  | Running | Not Isolated | Condition Based Maintenance | Condition Corrective Task | Secondary | 7 | [5 empty] | [Circuit 28-GPO outside front filter house] To Provide Earth Leakage | To Provide Earth Leakage | Does Not Provide Earth Leakage | Connections Loose Due To Vibration | Connections Loose Due To Vibration | UnScheduled Dragline Downtime, Medium financial loss ($20,000 - $200,000) [RF=0.024]
174 | DL - Electrical Circuit | Drag Lines |  | Repair Connections |  |  | 8760 |  | 52 | W | Elec | Int | 2 |  |  | NOR |  | Running | Not Isolated | Condition Based Maintenance | Condition Corrective Task | Secondary | 7 | [5 empty] | [Circuit 29-GPO fan houses 1, 3 front LH] To Provide Earth Leakage | To Provide Earth Leakage | Does Not Provide Earth Leakage | Connections Loose Due To Vibration | Connections Loose Due To Vibration | UnScheduled Dragline Downtime, Medium financial loss ($20,000 - $200,000) [RF=0.024]
174 | DL - Electrical Circuit | Drag Lines |  | Repair Connections |  |  | 8760 |  | 52 | W | Elec | Int | 2 |  |  | NOR |  | Running | Not Isolated | Condition Based Maintenance | Condition Corrective Task | Secondary | 7 | [5 empty] | [Circuit 30-GPO fan houses 6, 8 rear RH] To Provide Earth Leakage | To Provide Earth Leakage | Does Not Provide Earth Leakage | Connections Loose Due To Vibration | Connections Loose Due To Vibration | UnScheduled Dragline Downtime, Medium financial loss ($20,000 - $200,000) [RF=0.024]
174 | DL - Electrical Circuit | Drag Lines |  | Repair Connections |  |  | 8760 |  | 52 | W | Elec | Int | 2 |  |  | NOR |  | Running | Not Isolated | Condition Based Maintenance | Condition Corrective Task | Secondary | 7 | [5 empty] | [Circuit 31- Emergency and House Interior Lights] To Provide Earth Leakage | To Provide Earth Leakage | Does Not Provide Earth Leakage | Connections Loose Due To Vibration | Connections Loose Due To Vibration | UnScheduled Dragline Downtime, Medium financial loss ($20,000 - $200,000) [RF=0.024]
174 | DL - Electrical Circuit | Drag Lines |  | Repair Connections |  |  | 8760 |  | 52 | W | Elec | Int | 2 |  |  | NOR |  | Running | Not Isolated | Condition Based Maintenance | Condition Corrective Task | Secondary | 7 | [5 empty] | [Circuit 31- GPO below sink & column near sink] To Provide Earth Leakage | To Provide Earth Leakage | Does Not Provide Earth Leakage | Connections Loose Due To Vibration | Connections Loose Due To Vibration | UnScheduled Dragline Downtime, Medium financial loss ($20,000 - $200,000) [RF=0.024]
174 | DL - Electrical Circuit | Drag Lines |  | Repair Connections |  |  | 8760 |  | 52 | W | Elec | Int | 2 |  |  | NOR |  | Running | Not Isolated | Condition Based Maintenance | Condition Corrective Task | Secondary | 7 | [5 empty] | [Circuit 31-1000 W floodlight below house rear] To Provide Earth Leakage | To Provide Earth Leakage | Does Not Provide Earth Leakage | Connections Loose Due To Vibration | Connections Loose Due To Vibration | UnScheduled Dragline Downtime, Medium financial loss ($20,000 - $200,000) [RF=0.024]
174 | DL - Electrical Circuit | Drag Lines |  | Repair Connections |  |  | 8760 |  | 52 | W | Elec | Int | 2 |  |  | NOR |  | Running | Not Isolated | Condition Based Maintenance | Condition Corrective Task | Secondary | 7 | [5 empty] | [Circuit 32- GPO in cab for monitor] To Provide Earth Leakage | To Provide Earth Leakage | Does Not Provide Earth Leakage | Connections Loose Due To Vibration | Connections Loose Due To Vibration | UnScheduled Dragline Downtime, Medium financial loss ($20,000 - $200,000) [RF=0.024]
174 | DL - Electrical Circuit | Drag Lines |  | Repair Connections |  |  | 8760 |  | 52 | W | Elec | Int | 2 |  |  | NOR |  | Running | Not Isolated | Condition Based Maintenance | Condition Corrective Task | Secondary | 7 | [5 empty] | [Circuit 32] To Provide Earth Leakage | To Provide Earth Leakage | Does Not Provide Earth Leakage | Connections Loose Due To Vibration | Connections Loose Due To Vibration | UnScheduled Dragline Downtime, Medium financial loss ($20,000 - $200,000) [RF=0.024]
174 | DL - Electrical Circuit | Drag Lines |  | Repair Connections |  |  | 8760 |  | 52 | W | Elec | Int | 2 |  |  | NOR |  | Running | Not Isolated | Condition Based Maintenance | Condition Corrective Task | Secondary | 7 | [5 empty] | [Circuit 32-General lighting below house rear] To Provide Earth Leakage | To Provide Earth Leakage | Does Not Provide Earth Leakage | Connections Loose Due To Vibration | Connections Loose Due To Vibration | UnScheduled Dragline Downtime, Medium financial loss ($20,000 - $200,000) [RF=0.024]
174 | DL - Electrical Circuit | Drag Lines |  | Repair Connections |  |  | 8760 |  | 52 | W | Elec | Int | 2 |  |  | NOR |  | Running | Not Isolated | Condition Based Maintenance | Condition Corrective Task | Secondary | 7 | [5 empty] | [Circuit 33] To Provide Earth Leakage | To Provide Earth Leakage | Does Not Provide Earth Leakage | Connections Loose Due To Vibration | Connections Loose Due To Vibration | UnScheduled Dragline Downtime, Medium financial loss ($20,000 - $200,000) [RF=0.024]
174 | DL - Electrical Circuit | Drag Lines |  | Repair Connections |  |  | 8760 |  | 52 | W | Elec | Int | 2 |  |  | NOR |  | Running | Not Isolated | Condition Based Maintenance | Condition Corrective Task | Secondary | 7 | [5 empty] | [Circuit 33-general light future house exterior front] To Provide Earth Leakage | To Provide Earth Leakage | Does Not Provide Earth Leakage | Connections Loose Due To Vibration | Connections Loose Due To Vibration | UnScheduled Dragline Downtime, Medium financial loss ($20,000 - $200,000) [RF=0.024]
174 | DL - Electrical Circuit | Drag Lines |  | Repair Connections |  |  | 8760 |  | 52 | W | Elec | Int | 2 |  |  | NOR |  | Running | Not Isolated | Condition Based Maintenance | Condition Corrective Task | Secondary | 7 | [5 empty] | [Circuit 34] To Provide Earth Leakage | To Provide Earth Leakage | Does Not Provide Earth Leakage | Connections Loose Due To Vibration | Connections Loose Due To Vibration | UnScheduled Dragline Downtime, Medium financial loss ($20,000 - $200,000) [RF=0.024]
174 | DL - Electrical Circuit | Drag Lines |  | Repair Connections |  |  | 8760 |  | 52 | W | Elec | Int | 2 |  |  | NOR |  | Running | Not Isolated | Condition Based Maintenance | Condition Corrective Task | Secondary | 7 | [5 empty] | [Circuit 34-GPO boom front] To Provide Earth Leakage | To Provide Earth Leakage | Does Not Provide Earth Leakage | Connections Loose Due To Vibration | Connections Loose Due To Vibration | UnScheduled Dragline Downtime, Medium financial loss ($20,000 - $200,000) [RF=0.024]
174 | DL - Electrical Circuit | Drag Lines |  | Repair Connections |  |  | 8760 |  | 52 | W | Elec | Int | 2 |  |  | NOR |  | Running | Not Isolated | Condition Based Maintenance | Condition Corrective Task | Secondary | 7 | [5 empty] | [Circuit 8- Welding outlet below house rear] To Provide Earth Leakage | To Provide Earth Leakage | Does Not Provide Earth Leakage | Connections Loose Due To Vibration | Connections Loose Due To Vibration | UnScheduled Dragline Downtime, Medium financial loss ($20,000 - $200,000) [RF=0.024]
174 | DL - Electrical Circuit | Drag Lines |  | Repair Connections |  |  | 8760 |  | 52 | W | Elec | Int | 2 |  |  | NOR |  | Running | Not Isolated | Condition Based Maintenance | Condition Corrective Task | Secondary | 7 | [5 empty] | [Circuit 9- Welding outlet below house rear] To Provide Earth Leakage | To Provide Earth Leakage | Does Not Provide Earth Leakage | Connections Loose Due To Vibration | Connections Loose Due To Vibration | UnScheduled Dragline Downtime, Medium financial loss ($20,000 - $200,000) [RF=0.024]
174 | DL - Electrical Circuit | Drag Lines |  | Replace Circuit Breaker |  |  | 8760 |  | 52 | W | Elec | Int | 2 | Replace |  | NOR |  | Stopped | Isolated | Condition Based Maintenance | Condition Corrective Task | Secondary | 8 | [5 empty] | [Circuit 01 ] To Provide Earth Leakage | To Provide Earth Leakage | Does Not Provide Earth Leakage | Circuit Breaker Fails Due To Wear & Tear | Circuit Breaker Fails Due To Wear & Tear | UnScheduled Dragline Downtime
174 | DL - Electrical Circuit | Drag Lines |  | Replace Circuit Breaker |  |  | 8760 |  | 52 | W | Elec | Int | 2 | Replace |  | NOR |  | Stopped | Isolated | Condition Based Maintenance | Condition Corrective Task | Secondary | 8 | [5 empty] | [Circuit 01- Welding outlet PCR room front ] To Provide Earth Leakage | To Provide Earth Leakage | Does Not Provide Earth Leakage | Circuit Breaker Fails Due To Wear & Tear | Circuit Breaker Fails Due To Wear & Tear | UnScheduled Dragline Downtime
174 | DL - Electrical Circuit | Drag Lines |  | Replace Circuit Breaker |  |  | 8760 |  | 52 | W | Elec | Int | 2 | Replace |  | NOR |  | Stopped | Isolated | Condition Based Maintenance | Condition Corrective Task | Secondary | 8 | [5 empty] | [Circuit 01-1000 W floodlight house interior front LH ] To Provide Earth Leakage | To Provide Earth Leakage | Does Not Provide Earth Leakage | Circuit Breaker Fails Due To Wear & Tear | Circuit Breaker Fails Due To Wear & Tear | UnScheduled Dragline Downtime
174 | DL - Electrical Circuit | Drag Lines |  | Replace Circuit Breaker |  |  | 8760 |  | 52 | W | Elec | Int | 2 | Replace |  | NOR |  | Stopped | Isolated | Condition Based Maintenance | Condition Corrective Task | Secondary | 8 | [5 empty] | [Circuit 01-2000 W floodlight boom front LH ] To Provide Earth Leakage | To Provide Earth Leakage | Does Not Provide Earth Leakage | Circuit Breaker Fails Due To Wear & Tear | Circuit Breaker Fails Due To Wear & Tear | UnScheduled Dragline Downtime
174 | DL - Electrical Circuit | Drag Lines |  | Replace Circuit Breaker |  |  | 8760 |  | 52 | W | Elec | Int | 2 | Replace |  | NOR |  | Stopped | Isolated | Condition Based Maintenance | Condition Corrective Task | Secondary | 8 | [5 empty] | [Circuit 02- Welding outlet PCR room rear] To Provide Earth Leakage | To Provide Earth Leakage | Does Not Provide Earth Leakage | Circuit Breaker Fails Due To Wear & Tear | Circuit Breaker Fails Due To Wear & Tear | UnScheduled Dragline Downtime
174 | DL - Electrical Circuit | Drag Lines |  | Replace Circuit Breaker |  |  | 8760 |  | 52 | W | Elec | Int | 2 | Replace |  | NOR |  | Stopped | Isolated | Condition Based Maintenance | Condition Corrective Task | Secondary | 8 | [5 empty] | [Circuit 02] To Provide Earth Leakage | To Provide Earth Leakage | Does Not Provide Earth Leakage | Circuit Breaker Fails Due To Wear & Tear | Circuit Breaker Fails Due To Wear & Tear | UnScheduled Dragline Downtime
174 | DL - Electrical Circuit | Drag Lines |  | Replace Circuit Breaker |  |  | 8760 |  | 52 | W | Elec | Int | 2 | Replace |  | NOR |  | Stopped | Isolated | Condition Based Maintenance | Condition Corrective Task | Secondary | 8 | [5 empty] | [Circuit 02-2000 W floodlight boom middle LH] To Provide Earth Leakage | To Provide Earth Leakage | Does Not Provide Earth Leakage | Circuit Breaker Fails Due To Wear & Tear | Circuit Breaker Fails Due To Wear & Tear | UnScheduled Dragline Downtime
174 | DL - Electrical Circuit | Drag Lines |  | Replace Circuit Breaker |  |  | 8760 |  | 52 | W | Elec | Int | 2 | Replace |  | NOR |  | Stopped | Isolated | Condition Based Maintenance | Condition Corrective Task | Secondary | 8 | [5 empty] | [Circuit 02-General lighting PCR room front] To Provide Earth Leakage | To Provide Earth Leakage | Does Not Provide Earth Leakage | Circuit Breaker Fails Due To Wear & Tear | Circuit Breaker Fails Due To Wear & Tear | UnScheduled Dragline Downtime
174 | DL - Electrical Circuit | Drag Lines |  | Replace Circuit Breaker |  |  | 8760 |  | 52 | W | Elec | Int | 2 | Replace |  | NOR |  | Stopped | Isolated | Condition Based Maintenance | Condition Corrective Task | Secondary | 8 | [5 empty] | [Circuit 03- Welding outlet below house rear] To Provide Earth Leakage | To Provide Earth Leakage | Does Not Provide Earth Leakage | Circuit Breaker Fails Due To Wear & Tear | Circuit Breaker Fails Due To Wear & Tear | UnScheduled Dragline Downtime
174 | DL - Electrical Circuit | Drag Lines |  | Replace Circuit Breaker |  |  | 8760 |  | 52 | W | Elec | Int | 2 | Replace |  | NOR |  | Stopped | Isolated | Condition Based Maintenance | Condition Corrective Task | Secondary | 8 | [5 empty] | [Circuit 03-2000 W floodlight boom middle LH] To Provide Earth Leakage | To Provide Earth Leakage | Does Not Provide Earth Leakage | Circuit Breaker Fails Due To Wear & Tear | Circuit Breaker Fails Due To Wear & Tear | UnScheduled Dragline Downtime
174 | DL - Electrical Circuit | Drag Lines |  | Replace Circuit Breaker |  |  | 8760 |  | 52 | W | Elec | Int | 2 | Replace |  | NOR |  | Stopped | Isolated | Condition Based Maintenance | Condition Corrective Task | Secondary | 8 | [5 empty] | [Circuit 03-General lighting house interior rear ] To Provide Earth Leakage | To Provide Earth Leakage | Does Not Provide Earth Leakage | Circuit Breaker Fails Due To Wear & Tear | Circuit Breaker Fails Due To Wear & Tear | UnScheduled Dragline Downtime
174 | DL - Electrical Circuit | Drag Lines |  | Replace Circuit Breaker |  |  | 8760 |  | 52 | W | Elec | Int | 2 | Replace |  | NOR |  | Stopped | Isolated | Condition Based Maintenance | Condition Corrective Task | Secondary | 8 | [5 empty] | [Circuit 03-General lighting PCR room ] To Provide Earth Leakage | To Provide Earth Leakage | Does Not Provide Earth Leakage | Circuit Breaker Fails Due To Wear & Tear | Circuit Breaker Fails Due To Wear & Tear | UnScheduled Dragline Downtime
174 | DL - Electrical Circuit | Drag Lines |  | Replace Circuit Breaker |  |  | 8760 |  | 52 | W | Elec | Int | 2 | Replace |  | NOR |  | Stopped | Isolated | Condition Based Maintenance | Condition Corrective Task | Secondary | 8 | [5 empty] | [Circuit 04- Welding outlet below house] To Provide Earth Leakage | To Provide Earth Leakage | Does Not Provide Earth Leakage | Circuit Breaker Fails Due To Wear & Tear | Circuit Breaker Fails Due To Wear & Tear | UnScheduled Dragline Downtime
174 | DL - Electrical Circuit | Drag Lines |  | Replace Circuit Breaker |  |  | 8760 |  | 52 | W | Elec | Int | 2 | Replace |  | NOR |  | Stopped | Isolated | Condition Based Maintenance | Condition Corrective Task | Secondary | 8 | [5 empty] | [Circuit 04-2000 W floodlight boom middle LH] To Provide Earth Leakage | To Provide Earth Leakage | Does Not Provide Earth Leakage | Circuit Breaker Fails Due To Wear & Tear | Circuit Breaker Fails Due To Wear & Tear | UnScheduled Dragline Downtime
174 | DL - Electrical Circuit | Drag Lines |  | Replace Circuit Breaker |  |  | 8760 |  | 52 | W | Elec | Int | 2 | Replace |  | NOR |  | Stopped | Isolated | Condition Based Maintenance | Condition Corrective Task | Secondary | 8 | [5 empty] | [Circuit 04-General lighting lube room] To Provide Earth Leakage | To Provide Earth Leakage | Does Not Provide Earth Leakage | Circuit Breaker Fails Due To Wear & Tear | Circuit Breaker Fails Due To Wear & Tear | UnScheduled Dragline Downtime
174 | DL - Electrical Circuit | Drag Lines |  | Replace Circuit Breaker |  |  | 8760 |  | 52 | W | Elec | Int | 2 | Replace |  | NOR |  | Stopped | Isolated | Condition Based Maintenance | Condition Corrective Task | Secondary | 8 | [5 empty] | [Circuit 04-General lighting middle door RH] To Provide Earth Leakage | To Provide Earth Leakage | Does Not Provide Earth Leakage | Circuit Breaker Fails Due To Wear & Tear | Circuit Breaker Fails Due To Wear & Tear | UnScheduled Dragline Downtime
174 | DL - Electrical Circuit | Drag Lines |  | Replace Circuit Breaker |  |  | 8760 |  | 52 | W | Elec | Int | 2 | Replace |  | NOR |  | Stopped | Isolated | Condition Based Maintenance | Condition Corrective Task | Secondary | 8 | [5 empty] | [Circuit 04-General lighting niddle door RH] To Provide Earth Leakage | To Provide Earth Leakage | Does Not Provide Earth Leakage | Circuit Breaker Fails Due To Wear & Tear | Circuit Breaker Fails Due To Wear & Tear | UnScheduled Dragline Downtime
174 | DL - Electrical Circuit | Drag Lines |  | Replace Circuit Breaker |  |  | 8760 |  | 52 | W | Elec | Int | 2 | Replace |  | NOR |  | Stopped | Isolated | Condition Based Maintenance | Condition Corrective Task | Secondary | 8 | [5 empty] | [Circuit 05- Welding outlet below house] To Provide Earth Leakage | To Provide Earth Leakage | Does Not Provide Earth Leakage | Circuit Breaker Fails Due To Wear & Tear | Circuit Breaker Fails Due To Wear & Tear | UnScheduled Dragline Downtime
174 | DL - Electrical Circuit | Drag Lines |  | Replace Circuit Breaker |  |  | 8760 |  | 52 | W | Elec | Int | 2 | Replace |  | NOR |  | Stopped | Isolated | Condition Based Maintenance | Condition Corrective Task | Secondary | 8 | [5 empty] | [Circuit 05-2000 W floodlight boom rear LH] To Provide Earth Leakage | To Provide Earth Leakage | Does Not Provide Earth Leakage | Circuit Breaker Fails Due To Wear & Tear | Circuit Breaker Fails Due To Wear & Tear | UnScheduled Dragline Downtime
174 | DL - Electrical Circuit | Drag Lines |  | Replace Circuit Breaker |  |  | 8760 |  | 52 | W | Elec | Int | 2 | Replace |  | NOR |  | Stopped | Isolated | Condition Based Maintenance | Condition Corrective Task | Secondary | 8 | [5 empty] | [Circuit 06- Welding outlet below house] To Provide Earth Leakage | To Provide Earth Leakage | Does Not Provide Earth Leakage | Circuit Breaker Fails Due To Wear & Tear | Circuit Breaker Fails Due To Wear & Tear | UnScheduled Dragline Downtime
174 | DL - Electrical Circuit | Drag Lines |  | Replace Circuit Breaker |  |  | 8760 |  | 52 | W | Elec | Int | 2 | Replace |  | NOR |  | Stopped | Isolated | Condition Based Maintenance | Condition Corrective Task | Secondary | 8 | [5 empty] | [Circuit 06-2000 W floodlight boom rear centre] To Provide Earth Leakage | To Provide Earth Leakage | Does Not Provide Earth Leakage | Circuit Breaker Fails Due To Wear & Tear | Circuit Breaker Fails Due To Wear & Tear | UnScheduled Dragline Downtime
174 | DL - Electrical Circuit | Drag Lines |  | Replace Circuit Breaker |  |  | 8760 |  | 52 | W | Elec | Int | 2 | Replace |  | NOR |  | Stopped | Isolated | Condition Based Maintenance | Condition Corrective Task | Secondary | 8 | [5 empty] | [Circuit 07- General lighting can & anti room] To Provide Earth Leakage | To Provide Earth Leakage | Does Not Provide Earth Leakage | Circuit Breaker Fails Due To Wear & Tear | Circuit Breaker Fails Due To Wear & Tear | UnScheduled Dragline Downtime
174 | DL - Electrical Circuit | Drag Lines |  | Replace Circuit Breaker |  |  | 8760 |  | 52 | W | Elec | Int | 2 | Replace |  | NOR |  | Stopped | Isolated | Condition Based Maintenance | Condition Corrective Task | Secondary | 8 | [5 empty] | [Circuit 07] To Provide Earth Leakage | To Provide Earth Leakage | Does Not Provide Earth Leakage | Circuit Breaker Fails Due To Wear & Tear | Circuit Breaker Fails Due To Wear & Tear | UnScheduled Dragline Downtime
174 | DL - Electrical Circuit | Drag Lines |  | Replace Circuit Breaker |  |  | 8760 |  | 52 | W | Elec | Int | 2 | Replace |  | NOR |  | Stopped | Isolated | Condition Based Maintenance | Condition Corrective Task | Secondary | 8 | [5 empty] | [Circuit 07-2000 W floodlight A frame top RH] To Provide Earth Leakage | To Provide Earth Leakage | Does Not Provide Earth Leakage | Circuit Breaker Fails Due To Wear & Tear | Circuit Breaker Fails Due To Wear & Tear | UnScheduled Dragline Downtime
174 | DL - Electrical Circuit | Drag Lines |  | Replace Circuit Breaker |  |  | 8760 |  | 52 | W | Elec | Int | 2 | Replace |  | NOR |  | Stopped | Isolated | Condition Based Maintenance | Condition Corrective Task | Secondary | 8 | [5 empty] | [Circuit 07-General lighting house interior middle LH] To Provide Earth Leakage | To Provide Earth Leakage | Does Not Provide Earth Leakage | Circuit Breaker Fails Due To Wear & Tear | Circuit Breaker Fails Due To Wear & Tear | UnScheduled Dragline Downtime
174 | DL - Electrical Circuit | Drag Lines |  | Replace Circuit Breaker |  |  | 8760 |  | 52 | W | Elec | Int | 2 | Replace |  | NOR |  | Stopped | Isolated | Condition Based Maintenance | Condition Corrective Task | Secondary | 8 | [5 empty] | [Circuit 08-1000 W fldlight house interior rear LH] To Provide Earth Leakage | To Provide Earth Leakage | Does Not Provide Earth Leakage | Circuit Breaker Fails Due To Wear & Tear | Circuit Breaker Fails Due To Wear & Tear | UnScheduled Dragline Downtime
174 | DL - Electrical Circuit | Drag Lines |  | Replace Circuit Breaker |  |  | 8760 |  | 52 | W | Elec | Int | 2 | Replace |  | NOR |  | Stopped | Isolated | Condition Based Maintenance | Condition Corrective Task | Secondary | 8 | [5 empty] | [Circuit 08-1000 W floodlight house interior mid LH] To Provide Earth Leakage | To Provide Earth Leakage | Does Not Provide Earth Leakage | Circuit Breaker Fails Due To Wear & Tear | Circuit Breaker Fails Due To Wear & Tear | UnScheduled Dragline Downtime
174 | DL - Electrical Circuit | Drag Lines |  | Replace Circuit Breaker |  |  | 8760 |  | 52 | W | Elec | Int | 2 | Replace |  | NOR |  | Stopped | Isolated | Condition Based Maintenance | Condition Corrective Task | Secondary | 8 | [5 empty] | [Circuit 08-1000 W floodlight house interior rear LH] To Provide Earth Leakage | To Provide Earth Leakage | Does Not Provide Earth Leakage | Circuit Breaker Fails Due To Wear & Tear | Circuit Breaker Fails Due To Wear & Tear | UnScheduled Dragline Downtime
174 | DL - Electrical Circuit | Drag Lines |  | Replace Circuit Breaker |  |  | 8760 |  | 52 | W | Elec | Int | 2 | Replace |  | NOR |  | Stopped | Isolated | Condition Based Maintenance | Condition Corrective Task | Secondary | 8 | [5 empty] | [Circuit 08-2000 W floodlight future] To Provide Earth Leakage | To Provide Earth Leakage | Does Not Provide Earth Leakage | Circuit Breaker Fails Due To Wear & Tear | Circuit Breaker Fails Due To Wear & Tear | UnScheduled Dragline Downtime
174 | DL - Electrical Circuit | Drag Lines |  | Replace Circuit Breaker |  |  | 8760 |  | 52 | W | Elec | Int | 2 | Replace |  | NOR |  | Stopped | Isolated | Condition Based Maintenance | Condition Corrective Task | Secondary | 8 | [5 empty] | [Circuit 09- General lighting house interior mid RH] To Provide Earth Leakage | To Provide Earth Leakage | Does Not Provide Earth Leakage | Circuit Breaker Fails Due To Wear & Tear | Circuit Breaker Fails Due To Wear & Tear | UnScheduled Dragline Downtime
174 | DL - Electrical Circuit | Drag Lines |  | Replace Circuit Breaker |  |  | 8760 |  | 52 | W | Elec | Int | 2 | Replace |  | NOR |  | Stopped | Isolated | Condition Based Maintenance | Condition Corrective Task | Secondary | 8 | [5 empty] | [Circuit 09-1000 W floodlight house interior rear RH] To Provide Earth Leakage | To Provide Earth Leakage | Does Not Provide Earth Leakage | Circuit Breaker Fails Due To Wear & Tear | Circuit Breaker Fails Due To Wear & Tear | UnScheduled Dragline Downtime
174 | DL - Electrical Circuit | Drag Lines |  | Replace Circuit Breaker |  |  | 8760 |  | 52 | W | Elec | Int | 2 | Replace |  | NOR |  | Stopped | Isolated | Condition Based Maintenance | Condition Corrective Task | Secondary | 8 | [5 empty] | [Circuit 09-2000 W floodlight A frame middle LH] To Provide Earth Leakage | To Provide Earth Leakage | Does Not Provide Earth Leakage | Circuit Breaker Fails Due To Wear & Tear | Circuit Breaker Fails Due To Wear & Tear | UnScheduled Dragline Downtime
174 | DL - Electrical Circuit | Drag Lines |  | Replace Circuit Breaker |  |  | 8760 |  | 52 | W | Elec | Int | 2 | Replace |  | NOR |  | Stopped | Isolated | Condition Based Maintenance | Condition Corrective Task | Secondary | 8 | [5 empty] | [Circuit 10- General lighting PCR room rear] To Provide Earth Leakage | To Provide Earth Leakage | Does Not Provide Earth Leakage | Circuit Breaker Fails Due To Wear & Tear | Circuit Breaker Fails Due To Wear & Tear | UnScheduled Dragline Downtime
174 | DL - Electrical Circuit | Drag Lines |  | Replace Circuit Breaker |  |  | 8760 |  | 52 | W | Elec | Int | 2 | Replace |  | NOR |  | Stopped | Isolated | Condition Based Maintenance | Condition Corrective Task | Secondary | 8 | [5 empty] | [Circuit 10- Welding outlet below house rear] To Provide Earth Leakage | To Provide Earth Leakage | Does Not Provide Earth Leakage | Circuit Breaker Fails Due To Wear & Tear | Circuit Breaker Fails Due To Wear & Tear | UnScheduled Dragline Downtime
174 | DL - Electrical Circuit | Drag Lines |  | Replace Circuit Breaker |  |  | 8760 |  | 52 | W | Elec | Int | 2 | Replace |  | NOR |  | Stopped | Isolated | Condition Based Maintenance | Condition Corrective Task | Secondary | 8 | [5 empty] | [Circuit 10-1000 W floodlight house interior front RH] To Provide Earth Leakage | To Provide Earth Leakage | Does Not Provide Earth Leakage | Circuit Breaker Fails Due To Wear & Tear | Circuit Breaker Fails Due To Wear & Tear | UnScheduled Dragline Downtime
174 | DL - Electrical Circuit | Drag Lines |  | Replace Circuit Breaker |  |  | 8760 |  | 52 | W | Elec | Int | 2 | Replace |  | NOR |  | Stopped | Isolated | Condition Based Maintenance | Condition Corrective Task | Secondary | 8 | [5 empty] | [Circuit 10-2000 W floodlight house top front RH] To Provide Earth Leakage | To Provide Earth Leakage | Does Not Provide Earth Leakage | Circuit Breaker Fails Due To Wear & Tear | Circuit Breaker Fails Due To Wear & Tear | UnScheduled Dragline Downtime
174 | DL - Electrical Circuit | Drag Lines |  | Replace Circuit Breaker |  |  | 8760 |  | 52 | W | Elec | Int | 2 | Replace |  | NOR |  | Stopped | Isolated | Condition Based Maintenance | Condition Corrective Task | Secondary | 8 | [5 empty] | [Circuit 11- Welding outlet below house rear] To Provide Earth Leakage | To Provide Earth Leakage | Does Not Provide Earth Leakage | Circuit Breaker Fails Due To Wear & Tear | Circuit Breaker Fails Due To Wear & Tear | UnScheduled Dragline Downtime
174 | DL - Electrical Circuit | Drag Lines |  | Replace Circuit Breaker |  |  | 8760 |  | 52 | W | Elec | Int | 2 | Replace |  | NOR |  | Stopped | Isolated | Condition Based Maintenance | Condition Corrective Task | Secondary | 8 | [5 empty] | [Circuit 11] To Provide Earth Leakage | To Provide Earth Leakage | Does Not Provide Earth Leakage | Circuit Breaker Fails Due To Wear & Tear | Circuit Breaker Fails Due To Wear & Tear | UnScheduled Dragline Downtime
174 | DL - Electrical Circuit | Drag Lines |  | Replace Circuit Breaker |  |  | 8760 |  | 52 | W | Elec | Int | 2 | Replace |  | NOR |  | Stopped | Isolated | Condition Based Maintenance | Condition Corrective Task | Secondary | 8 | [5 empty] | [Circuit 11-2000 W floodlight house top middle RH] To Provide Earth Leakage | To Provide Earth Leakage | Does Not Provide Earth Leakage | Circuit Breaker Fails Due To Wear & Tear | Circuit Breaker Fails Due To Wear & Tear | UnScheduled Dragline Downtime
174 | DL - Electrical Circuit | Drag Lines |  | Replace Circuit Breaker |  |  | 8760 |  | 52 | W | Elec | Int | 2 | Replace |  | NOR |  | Stopped | Isolated | Condition Based Maintenance | Condition Corrective Task | Secondary | 8 | [5 empty] | [Circuit 12- Welding outlet below house rear] To Provide Earth Leakage | To Provide Earth Leakage | Does Not Provide Earth Leakage | Circuit Breaker Fails Due To Wear & Tear | Circuit Breaker Fails Due To Wear & Tear | UnScheduled Dragline Downtime
174 | DL - Electrical Circuit | Drag Lines |  | Replace Circuit Breaker |  |  | 8760 |  | 52 | W | Elec | Int | 2 | Replace |  | NOR |  | Stopped | Isolated | Condition Based Maintenance | Condition Corrective Task | Secondary | 8 | [5 empty] | [Circuit 12-2000 W floodlight house top middle LH] To Provide Earth Leakage | To Provide Earth Leakage | Does Not Provide Earth Leakage | Circuit Breaker Fails Due To Wear & Tear | Circuit Breaker Fails Due To Wear & Tear | UnScheduled Dragline Downtime
174 | DL - Electrical Circuit | Drag Lines |  | Replace Circuit Breaker |  |  | 8760 |  | 52 | W | Elec | Int | 2 | Replace |  | NOR |  | Stopped | Isolated | Condition Based Maintenance | Condition Corrective Task | Secondary | 8 | [5 empty] | [Circuit 13- GPO cab & anti room LH] To Provide Earth Leakage | To Provide Earth Leakage | Does Not Provide Earth Leakage | Circuit Breaker Fails Due To Wear & Tear | Circuit Breaker Fails Due To Wear & Tear | UnScheduled Dragline Downtime
174 | DL - Electrical Circuit | Drag Lines |  | Replace Circuit Breaker |  |  | 8760 |  | 52 | W | Elec | Int | 2 | Replace |  | NOR |  | Stopped | Isolated | Condition Based Maintenance | Condition Corrective Task | Secondary | 8 | [5 empty] | [Circuit 13- GPO house exterior front] To Provide Earth Leakage | To Provide Earth Leakage | Does Not Provide Earth Leakage | Circuit Breaker Fails Due To Wear & Tear | Circuit Breaker Fails Due To Wear & Tear | UnScheduled Dragline Downtime
174 | DL - Electrical Circuit | Drag Lines |  | Replace Circuit Breaker |  |  | 8760 |  | 52 | W | Elec | Int | 2 | Replace |  | NOR |  | Stopped | Isolated | Condition Based Maintenance | Condition Corrective Task | Secondary | 8 | [5 empty] | [Circuit 13- Welding outlet below house rear] To Provide Earth Leakage | To Provide Earth Leakage | Does Not Provide Earth Leakage | Circuit Breaker Fails Due To Wear & Tear | Circuit Breaker Fails Due To Wear & Tear | UnScheduled Dragline Downtime
174 | DL - Electrical Circuit | Drag Lines |  | Replace Circuit Breaker |  |  | 8760 |  | 52 | W | Elec | Int | 2 | Replace |  | NOR |  | Stopped | Isolated | Condition Based Maintenance | Condition Corrective Task | Secondary | 8 | [5 empty] | [Circuit 14- GPO cab & anti room RH] To Provide Earth Leakage | To Provide Earth Leakage | Does Not Provide Earth Leakage | Circuit Breaker Fails Due To Wear & Tear | Circuit Breaker Fails Due To Wear & Tear | UnScheduled Dragline Downtime
174 | DL - Electrical Circuit | Drag Lines |  | Replace Circuit Breaker |  |  | 8760 |  | 52 | W | Elec | Int | 2 | Replace |  | NOR |  | Stopped | Isolated | Condition Based Maintenance | Condition Corrective Task | Secondary | 8 | [5 empty] | [Circuit 14- GPO house interior RH] To Provide Earth Leakage | To Provide Earth Leakage | Does Not Provide Earth Leakage | Circuit Breaker Fails Due To Wear & Tear | Circuit Breaker Fails Due To Wear & Tear | UnScheduled Dragline Downtime
174 | DL - Electrical Circuit | Drag Lines |  | Replace Circuit Breaker |  |  | 8760 |  | 52 | W | Elec | Int | 2 | Replace |  | NOR |  | Stopped | Isolated | Condition Based Maintenance | Condition Corrective Task | Secondary | 8 | [5 empty] | [Circuit 15- GPO cab & anti room RH] To Provide Earth Leakage | To Provide Earth Leakage | Does Not Provide Earth Leakage | Circuit Breaker Fails Due To Wear & Tear | Circuit Breaker Fails Due To Wear & Tear | UnScheduled Dragline Downtime
174 | DL - Electrical Circuit | Drag Lines |  | Replace Circuit Breaker |  |  | 8760 |  | 52 | W | Elec | Int | 2 | Replace |  | NOR |  | Stopped | Isolated | Condition Based Maintenance | Condition Corrective Task | Secondary | 8 | [5 empty] | [Circuit 15- GPO lube room] To Provide Earth Leakage | To Provide Earth Leakage | Does Not Provide Earth Leakage | Circuit Breaker Fails Due To Wear & Tear | Circuit Breaker Fails Due To Wear & Tear | UnScheduled Dragline Downtime
174 | DL - Electrical Circuit | Drag Lines |  | Replace Circuit Breaker |  |  | 8760 |  | 52 | W | Elec | Int | 2 | Replace |  | NOR |  | Stopped | Isolated | Condition Based Maintenance | Condition Corrective Task | Secondary | 8 | [5 empty] | [Circuit 16- GPO house interior rear LH] To Provide Earth Leakage | To Provide Earth Leakage | Does Not Provide Earth Leakage | Circuit Breaker Fails Due To Wear & Tear | Circuit Breaker Fails Due To Wear & Tear | UnScheduled Dragline Downtime
174 | DL - Electrical Circuit | Drag Lines |  | Replace Circuit Breaker |  |  | 8760 |  | 52 | W | Elec | Int | 2 | Replace |  | NOR |  | Stopped | Isolated | Condition Based Maintenance | Condition Corrective Task | Secondary | 8 | [5 empty] | [Circuit 16- GPO PCR room RH] To Provide Earth Leakage | To Provide Earth Leakage | Does Not Provide Earth Leakage | Circuit Breaker Fails Due To Wear & Tear | Circuit Breaker Fails Due To Wear & Tear | UnScheduled Dragline Downtime
174 | DL - Electrical Circuit | Drag Lines |  | Replace Circuit Breaker |  |  | 8760 |  | 52 | W | Elec | Int | 2 | Replace |  | NOR |  | Stopped | Isolated | Condition Based Maintenance | Condition Corrective Task | Secondary | 8 | [5 empty] | [Circuit 19- GPO PCR room LH] To Provide Earth Leakage | To Provide Earth Leakage | Does Not Provide Earth Leakage | Circuit Breaker Fails Due To Wear & Tear | Circuit Breaker Fails Due To Wear & Tear | UnScheduled Dragline Downtime
174 | DL - Electrical Circuit | Drag Lines |  | Replace Circuit Breaker |  |  | 8760 |  | 52 | W | Elec | Int | 2 | Replace |  | NOR |  | Stopped | Isolated | Condition Based Maintenance | Condition Corrective Task | Secondary | 8 | [5 empty] | [Circuit 19- GPO PCR room] To Provide Earth Leakage | To Provide Earth Leakage | Does Not Provide Earth Leakage | Circuit Breaker Fails Due To Wear & Tear | Circuit Breaker Fails Due To Wear & Tear | UnScheduled Dragline Downtime
174 | DL - Electrical Circuit | Drag Lines |  | Replace Circuit Breaker |  |  | 8760 |  | 52 | W | Elec | Int | 2 | Replace |  | NOR |  | Stopped | Isolated | Condition Based Maintenance | Condition Corrective Task | Secondary | 8 | [5 empty] | [Circuit 19-2000 W floodlight house top rear RH] To Provide Earth Leakage | To Provide Earth Leakage | Does Not Provide Earth Leakage | Circuit Breaker Fails Due To Wear & Tear | Circuit Breaker Fails Due To Wear & Tear | UnScheduled Dragline Downtime
174 | DL - Electrical Circuit | Drag Lines |  | Replace Circuit Breaker |  |  | 8760 |  | 52 | W | Elec | Int | 2 | Replace |  | NOR |  | Stopped | Isolated | Condition Based Maintenance | Condition Corrective Task | Secondary | 8 | [5 empty] | [Circuit 20- 32 V lead lights house interior perimeter] To Provide Earth Leakage | To Provide Earth Leakage | Does Not Provide Earth Leakage | Circuit Breaker Fails Due To Wear & Tear | Circuit Breaker Fails Due To Wear & Tear | UnScheduled Dragline Downtime
174 | DL - Electrical Circuit | Drag Lines |  | Replace Circuit Breaker |  |  | 8760 |  | 52 | W | Elec | Int | 2 | Replace |  | NOR |  | Stopped | Isolated | Condition Based Maintenance | Condition Corrective Task | Secondary | 8 | [5 empty] | [Circuit 20- GPO PCR room] To Provide Earth Leakage | To Provide Earth Leakage | Does Not Provide Earth Leakage | Circuit Breaker Fails Due To Wear & Tear | Circuit Breaker Fails Due To Wear & Tear | UnScheduled Dragline Downtime
174 | DL - Electrical Circuit | Drag Lines |  | Replace Circuit Breaker |  |  | 8760 |  | 52 | W | Elec | Int | 2 | Replace |  | NOR |  | Stopped | Isolated | Condition Based Maintenance | Condition Corrective Task | Secondary | 8 | [5 empty] | [Circuit 21- GPO below house rear] To Provide Earth Leakage | To Provide Earth Leakage | Does Not Provide Earth Leakage | Circuit Breaker Fails Due To Wear & Tear | Circuit Breaker Fails Due To Wear & Tear | UnScheduled Dragline Downtime
174 | DL - Electrical Circuit | Drag Lines |  | Replace Circuit Breaker |  |  | 8760 |  | 52 | W | Elec | Int | 2 | Replace |  | NOR |  | Stopped | Isolated | Condition Based Maintenance | Condition Corrective Task | Secondary | 8 | [5 empty] | [Circuit 22- General light revolving frame swing LH] To Provide Earth Leakage | To Provide Earth Leakage | Does Not Provide Earth Leakage | Circuit Breaker Fails Due To Wear & Tear | Circuit Breaker Fails Due To Wear & Tear | UnScheduled Dragline Downtime
174 | DL - Electrical Circuit | Drag Lines |  | Replace Circuit Breaker |  |  | 8760 |  | 52 | W | Elec | Int | 2 | Replace |  | NOR |  | Stopped | Isolated | Condition Based Maintenance | Condition Corrective Task | Secondary | 8 | [5 empty] | [Circuit 22- General light revolving frame swing RH] To Provide Earth Leakage | To Provide Earth Leakage | Does Not Provide Earth Leakage | Circuit Breaker Fails Due To Wear & Tear | Circuit Breaker Fails Due To Wear & Tear | UnScheduled Dragline Downtime
174 | DL - Electrical Circuit | Drag Lines |  | Replace Circuit Breaker |  |  | 8760 |  | 52 | W | Elec | Int | 2 | Replace |  | NOR |  | Stopped | Isolated | Condition Based Maintenance | Condition Corrective Task | Secondary | 8 | [5 empty] | [Circuit 25- General light revolving frame propel LH] To Provide Earth Leakage | To Provide Earth Leakage | Does Not Provide Earth Leakage | Circuit Breaker Fails Due To Wear & Tear | Circuit Breaker Fails Due To Wear & Tear | UnScheduled Dragline Downtime
174 | DL - Electrical Circuit | Drag Lines |  | Replace Circuit Breaker |  |  | 8760 |  | 52 | W | Elec | Int | 2 | Replace |  | NOR |  | Stopped | Isolated | Condition Based Maintenance | Condition Corrective Task | Secondary | 8 | [5 empty] | [Circuit 25- General lighting 22 kV slipring room] To Provide Earth Leakage | To Provide Earth Leakage | Does Not Provide Earth Leakage | Circuit Breaker Fails Due To Wear & Tear | Circuit Breaker Fails Due To Wear & Tear | UnScheduled Dragline Downtime
174 | DL - Electrical Circuit | Drag Lines |  | Replace Circuit Breaker |  |  | 8760 |  | 52 | W | Elec | Int | 2 | Replace |  | NOR |  | Stopped | Isolated | Condition Based Maintenance | Condition Corrective Task | Secondary | 8 | [5 empty] | [Circuit 25-1000 W floodlights carbon & adjacent] To Provide Earth Leakage | To Provide Earth Leakage | Does Not Provide Earth Leakage | Circuit Breaker Fails Due To Wear & Tear | Circuit Breaker Fails Due To Wear & Tear | UnScheduled Dragline Downtime
174 | DL - Electrical Circuit | Drag Lines |  | Replace Circuit Breaker |  |  | 8760 |  | 52 | W | Elec | Int | 2 | Replace |  | NOR |  | Stopped | Isolated | Condition Based Maintenance | Condition Corrective Task | Secondary | 8 | [5 empty] | [Circuit 26- 32 V lead light revolving frame] To Provide Earth Leakage | To Provide Earth Leakage | Does Not Provide Earth Leakage | Circuit Breaker Fails Due To Wear & Tear | Circuit Breaker Fails Due To Wear & Tear | UnScheduled Dragline Downtime
174 | DL - Electrical Circuit | Drag Lines |  | Replace Circuit Breaker |  |  | 8760 |  | 52 | W | Elec | Int | 2 | Replace |  | NOR |  | Stopped | Isolated | Condition Based Maintenance | Condition Corrective Task | Secondary | 8 | [5 empty] | [Circuit 26- General light revolving frame front] To Provide Earth Leakage | To Provide Earth Leakage | Does Not Provide Earth Leakage | Circuit Breaker Fails Due To Wear & Tear | Circuit Breaker Fails Due To Wear & Tear | UnScheduled Dragline Downtime
174 | DL - Electrical Circuit | Drag Lines |  | Replace Circuit Breaker |  |  | 8760 |  | 52 | W | Elec | Int | 2 | Replace |  | NOR |  | Stopped | Isolated | Condition Based Maintenance | Condition Corrective Task | Secondary | 8 | [5 empty] | [Circuit 26-General lighting fan intake house rear] To Provide Earth Leakage | To Provide Earth Leakage | Does Not Provide Earth Leakage | Circuit Breaker Fails Due To Wear & Tear | Circuit Breaker Fails Due To Wear & Tear | UnScheduled Dragline Downtime
174 | DL - Electrical Circuit | Drag Lines |  | Replace Circuit Breaker |  |  | 8760 |  | 52 | W | Elec | Int | 2 | Replace |  | NOR |  | Stopped | Isolated | Condition Based Maintenance | Condition Corrective Task | Secondary | 8 | [5 empty] | [Circuit 27- GPO revolving frame rear LH] To Provide Earth Leakage | To Provide Earth Leakage | Does Not Provide Earth Leakage | Circuit Breaker Fails Due To Wear & Tear | Circuit Breaker Fails Due To Wear & Tear | UnScheduled Dragline Downtime
174 | DL - Electrical Circuit | Drag Lines |  | Replace Circuit Breaker |  |  | 8760 |  | 52 | W | Elec | Int | 2 | Replace |  | NOR |  | Stopped | Isolated | Condition Based Maintenance | Condition Corrective Task | Secondary | 8 | [5 empty] | [Circuit 27- GPO revolving frame RH] To Provide Earth Leakage | To Provide Earth Leakage | Does Not Provide Earth Leakage | Circuit Breaker Fails Due To Wear & Tear | Circuit Breaker Fails Due To Wear & Tear | UnScheduled Dragline Downtime
174 | DL - Electrical Circuit | Drag Lines |  | Replace Circuit Breaker |  |  | 8760 |  | 52 | W | Elec | Int | 2 | Replace |  | NOR |  | Stopped | Isolated | Condition Based Maintenance | Condition Corrective Task | Secondary | 8 | [5 empty] | [Circuit 27-General lighting future] To Provide Earth Leakage | To Provide Earth Leakage | Does Not Provide Earth Leakage | Circuit Breaker Fails Due To Wear & Tear | Circuit Breaker Fails Due To Wear & Tear | UnScheduled Dragline Downtime
174 | DL - Electrical Circuit | Drag Lines |  | Replace Circuit Breaker |  |  | 8760 |  | 52 | W | Elec | Int | 2 | Replace |  | NOR |  | Stopped | Isolated | Condition Based Maintenance | Condition Corrective Task | Secondary | 8 | [5 empty] | [Circuit 28- General light revolv frame centre rear LH] To Provide Earth Leakage | To Provide Earth Leakage | Does Not Provide Earth Leakage | Circuit Breaker Fails Due To Wear & Tear | Circuit Breaker Fails Due To Wear & Tear | UnScheduled Dragline Downtime
174 | DL - Electrical Circuit | Drag Lines |  | Replace Circuit Breaker |  |  | 8760 |  | 52 | W | Elec | Int | 2 | Replace |  | NOR |  | Stopped | Isolated | Condition Based Maintenance | Condition Corrective Task | Secondary | 8 | [5 empty] | [Circuit 28- GPO house interior front] To Provide Earth Leakage | To Provide Earth Leakage | Does Not Provide Earth Leakage | Circuit Breaker Fails Due To Wear & Tear | Circuit Breaker Fails Due To Wear & Tear | UnScheduled Dragline Downtime
174 | DL - Electrical Circuit | Drag Lines |  | Replace Circuit Breaker |  |  | 8760 |  | 52 | W | Elec | Int | 2 | Replace |  | NOR |  | Stopped | Isolated | Condition Based Maintenance | Condition Corrective Task | Secondary | 8 | [5 empty] | [Circuit 28-GPO outside front filter house] To Provide Earth Leakage | To Provide Earth Leakage | Does Not Provide Earth Leakage | Circuit Breaker Fails Due To Wear & Tear | Circuit Breaker Fails Due To Wear & Tear | UnScheduled Dragline Downtime
174 | DL - Electrical Circuit | Drag Lines |  | Replace Circuit Breaker |  |  | 8760 |  | 52 | W | Elec | Int | 2 | Replace |  | NOR |  | Stopped | Isolated | Condition Based Maintenance | Condition Corrective Task | Secondary | 8 | [5 empty] | [Circuit 29-GPO fan houses 1, 3 front LH] To Provide Earth Leakage | To Provide Earth Leakage | Does Not Provide Earth Leakage | Circuit Breaker Fails Due To Wear & Tear | Circuit Breaker Fails Due To Wear & Tear | UnScheduled Dragline Downtime
174 | DL - Electrical Circuit | Drag Lines |  | Replace Circuit Breaker |  |  | 8760 |  | 52 | W | Elec | Int | 2 | Replace |  | NOR |  | Stopped | Isolated | Condition Based Maintenance | Condition Corrective Task | Secondary | 8 | [5 empty] | [Circuit 30-GPO fan houses 6, 8 rear RH] To Provide Earth Leakage | To Provide Earth Leakage | Does Not Provide Earth Leakage | Circuit Breaker Fails Due To Wear & Tear | Circuit Breaker Fails Due To Wear & Tear | UnScheduled Dragline Downtime
174 | DL - Electrical Circuit | Drag Lines |  | Replace Circuit Breaker |  |  | 8760 |  | 52 | W | Elec | Int | 2 | Replace |  | NOR |  | Stopped | Isolated | Condition Based Maintenance | Condition Corrective Task | Secondary | 8 | [5 empty] | [Circuit 31- Emergency and House Interior Lights] To Provide Earth Leakage | To Provide Earth Leakage | Does Not Provide Earth Leakage | Circuit Breaker Fails Due To Wear & Tear | Circuit Breaker Fails Due To Wear & Tear | UnScheduled Dragline Downtime
174 | DL - Electrical Circuit | Drag Lines |  | Replace Circuit Breaker |  |  | 8760 |  | 52 | W | Elec | Int | 2 | Replace |  | NOR |  | Stopped | Isolated | Condition Based Maintenance | Condition Corrective Task | Secondary | 8 | [5 empty] | [Circuit 31- GPO below sink & column near sink] To Provide Earth Leakage | To Provide Earth Leakage | Does Not Provide Earth Leakage | Circuit Breaker Fails Due To Wear & Tear | Circuit Breaker Fails Due To Wear & Tear | UnScheduled Dragline Downtime
174 | DL - Electrical Circuit | Drag Lines |  | Replace Circuit Breaker |  |  | 8760 |  | 52 | W | Elec | Int | 2 | Replace |  | NOR |  | Stopped | Isolated | Condition Based Maintenance | Condition Corrective Task | Secondary | 8 | [5 empty] | [Circuit 31-1000 W floodlight below house rear] To Provide Earth Leakage | To Provide Earth Leakage | Does Not Provide Earth Leakage | Circuit Breaker Fails Due To Wear & Tear | Circuit Breaker Fails Due To Wear & Tear | UnScheduled Dragline Downtime
174 | DL - Electrical Circuit | Drag Lines |  | Replace Circuit Breaker |  |  | 8760 |  | 52 | W | Elec | Int | 2 | Replace |  | NOR |  | Stopped | Isolated | Condition Based Maintenance | Condition Corrective Task | Secondary | 8 | [5 empty] | [Circuit 32- GPO in cab for monitor] To Provide Earth Leakage | To Provide Earth Leakage | Does Not Provide Earth Leakage | Circuit Breaker Fails Due To Wear & Tear | Circuit Breaker Fails Due To Wear & Tear | UnScheduled Dragline Downtime
174 | DL - Electrical Circuit | Drag Lines |  | Replace Circuit Breaker |  |  | 8760 |  | 52 | W | Elec | Int | 2 | Replace |  | NOR |  | Stopped | Isolated | Condition Based Maintenance | Condition Corrective Task | Secondary | 8 | [5 empty] | [Circuit 32] To Provide Earth Leakage | To Provide Earth Leakage | Does Not Provide Earth Leakage | Circuit Breaker Fails Due To Wear & Tear | Circuit Breaker Fails Due To Wear & Tear | UnScheduled Dragline Downtime
174 | DL - Electrical Circuit | Drag Lines |  | Replace Circuit Breaker |  |  | 8760 |  | 52 | W | Elec | Int | 2 | Replace |  | NOR |  | Stopped | Isolated | Condition Based Maintenance | Condition Corrective Task | Secondary | 8 | [5 empty] | [Circuit 32-General lighting below house rear] To Provide Earth Leakage | To Provide Earth Leakage | Does Not Provide Earth Leakage | Circuit Breaker Fails Due To Wear & Tear | Circuit Breaker Fails Due To Wear & Tear | UnScheduled Dragline Downtime
174 | DL - Electrical Circuit | Drag Lines |  | Replace Circuit Breaker |  |  | 8760 |  | 52 | W | Elec | Int | 2 | Replace |  | NOR |  | Stopped | Isolated | Condition Based Maintenance | Condition Corrective Task | Secondary | 8 | [5 empty] | [Circuit 33] To Provide Earth Leakage | To Provide Earth Leakage | Does Not Provide Earth Leakage | Circuit Breaker Fails Due To Wear & Tear | Circuit Breaker Fails Due To Wear & Tear | UnScheduled Dragline Downtime
174 | DL - Electrical Circuit | Drag Lines |  | Replace Circuit Breaker |  |  | 8760 |  | 52 | W | Elec | Int | 2 | Replace |  | NOR |  | Stopped | Isolated | Condition Based Maintenance | Condition Corrective Task | Secondary | 8 | [5 empty] | [Circuit 33-general light future house exterior front] To Provide Earth Leakage | To Provide Earth Leakage | Does Not Provide Earth Leakage | Circuit Breaker Fails Due To Wear & Tear | Circuit Breaker Fails Due To Wear & Tear | UnScheduled Dragline Downtime
174 | DL - Electrical Circuit | Drag Lines |  | Replace Circuit Breaker |  |  | 8760 |  | 52 | W | Elec | Int | 2 | Replace |  | NOR |  | Stopped | Isolated | Condition Based Maintenance | Condition Corrective Task | Secondary | 8 | [5 empty] | [Circuit 34] To Provide Earth Leakage | To Provide Earth Leakage | Does Not Provide Earth Leakage | Circuit Breaker Fails Due To Wear & Tear | Circuit Breaker Fails Due To Wear & Tear | UnScheduled Dragline Downtime
174 | DL - Electrical Circuit | Drag Lines |  | Replace Circuit Breaker |  |  | 8760 |  | 52 | W | Elec | Int | 2 | Replace |  | NOR |  | Stopped | Isolated | Condition Based Maintenance | Condition Corrective Task | Secondary | 8 | [5 empty] | [Circuit 34-GPO boom front] To Provide Earth Leakage | To Provide Earth Leakage | Does Not Provide Earth Leakage | Circuit Breaker Fails Due To Wear & Tear | Circuit Breaker Fails Due To Wear & Tear | UnScheduled Dragline Downtime
174 | DL - Electrical Circuit | Drag Lines |  | Replace Circuit Breaker |  |  | 8760 |  | 52 | W | Elec | Int | 2 | Replace |  | NOR |  | Stopped | Isolated | Condition Based Maintenance | Condition Corrective Task | Secondary | 8 | [5 empty] | [Circuit 8- Welding outlet below house rear] To Provide Earth Leakage | To Provide Earth Leakage | Does Not Provide Earth Leakage | Circuit Breaker Fails Due To Wear & Tear | Circuit Breaker Fails Due To Wear & Tear | UnScheduled Dragline Downtime
174 | DL - Electrical Circuit | Drag Lines |  | Replace Circuit Breaker |  |  | 8760 |  | 52 | W | Elec | Int | 2 | Replace |  | NOR |  | Stopped | Isolated | Condition Based Maintenance | Condition Corrective Task | Secondary | 8 | [5 empty] | [Circuit 9- Welding outlet below house rear] To Provide Earth Leakage | To Provide Earth Leakage | Does Not Provide Earth Leakage | Circuit Breaker Fails Due To Wear & Tear | Circuit Breaker Fails Due To Wear & Tear | UnScheduled Dragline Downtime
175 | DL - Electrical Locker | Drag Lines |  | Restock Electrical Locker | Electrical locker stocked to appropriate level as per material list | Restock electrical locker to appropriate level as per material list | 672 | 4 | 4 | W | Elec | Int | 1 |  |  | NOR |  | Running | Not Isolated | Usage Based Maintenance | Usage Corrective Task | Primary | 1 | [5 empty] | [Electrical Locker] To Provide Electrical Consumables | To Provide Electrical Consumables | Does Not Provide Sufficient Spares to Complete Task | Nil Stock Of Consumables | Nil Stock Of Consumables | UnScheduled Dragline Downtime | [5 empty] | 672
176 | DL - Engine | Drag Lines |  | Check Aux Generator Coolant Level | Must be assessed as being capable of lasting at least until the next inspection. |  | 2190 | 3 | 12 | W | Mech | Int | 0.1 |  |  | NOR |  | Stopped | Isolated | Condition Based Maintenance | Condition Detective Task | Primary | 1 | 8 |  |  |  |  | [Engine] To Provide Energy To The Generator | To Provide Energy To The Generator | Does Not Provide Energy To The Generator | Coolant Low Due To Operations | Coolant Low Due To Operations | [6 empty] | 2190
176 | DL - Engine | Drag Lines |  | Check Aux Generator Fuel Level | Must be assessed as being capable of lasting at least until the next inspection. |  | 2190 | 3 | 12 | W | Mech | Int | 0.1 |  |  | NOR |  | Stopped | Isolated | Condition Based Maintenance | Condition Detective Task | Primary | 2 | 7 |  |  |  |  | [Engine] To Provide Energy To The Generator | To Provide Energy To The Generator | Does Not Provide Energy To The Generator | Auxiliary Generator Fuel Tank Empty Due To Operations | Auxiliary Generator Fuel Tank Empty Due To Operations | [6 empty] | 2190
176 | DL - Engine | Drag Lines |  | Clean Radiator |  |  | 2190 | 3 | 12 | W | Mech | Int | 1 |  |  | NOR |  | Stopped | Isolated | Usage Based Maintenance | Usage Corrective Task | Secondary | 3 | [5 empty] | [Engine] To Provide Energy To The Generator | To Provide Energy To The Generator | Does Not Provide Energy To The Generator | Radiator Blocked Due To Ingress Of Contaminants | Radiator Blocked Due To Ingress Of Contaminants | [6 empty] | 2190
176 | DL - Engine | Drag Lines |  | Clean Strainer In Fuel Feed Pump |  |  | 2190 | 3 | 12 | W | Mech | Int | 1 |  |  | NOR |  | Stopped | Isolated | Usage Based Maintenance | Usage Corrective Task | Secondary | 4 | [5 empty] | [Engine] To Provide Energy To The Generator | To Provide Energy To The Generator | Does Not Provide Energy To The Generator | Strainer Blocked Due To Ingress Of Contaminants | Strainer Blocked Due To Ingress Of Contaminants | [6 empty] | 2190
176 | DL - Engine | Drag Lines |  | Drain Engine Oil & Replace Oil Filter |  |  | 2190 | 3 | 12 | W | Mech | Int | 1 |  |  | NOR |  | Stopped | Isolated | Usage Based Maintenance | Usage Corrective Task | Secondary | 5 | [5 empty] | [Engine] To Provide Energy To The Generator | To Provide Energy To The Generator | Does Not Provide Energy To The Generator | Oil Level Low Due To Operations | Oil Level Low Due To Operations | [6 empty] | 2190
176 | DL - Engine | Drag Lines |  | Drain Fuel Water Trap |  |  | 2190 | 3 | 12 | W | Mech | Int | 1 |  |  | NOR |  | Stopped | Isolated | Usage Based Maintenance | Usage Corrective Task | Secondary | 6 | [5 empty] | [Engine] To Provide Energy To The Generator | To Provide Energy To The Generator | Does Not Provide Energy To The Generator | Water Trap Blocked Due To Ingress Of Contaminants | Water Trap Blocked Due To Ingress Of Contaminants | [6 empty] | 2190
176 | DL - Engine | Drag Lines |  | Fill Auxiliary Generator Fuel Tank |  |  | 8760 |  | 52 | W | Mech | Int | 1 |  |  | NOR |  | Running | Not Isolated | Condition Based Maintenance | Condition Corrective Task | Secondary | 7 | [5 empty] | [Engine] To Provide Energy To The Generator | To Provide Energy To The Generator | Does Not Provide Energy To The Generator | Auxiliary Generator Fuel Tank Empty Due To Operations | Auxiliary Generator Fuel Tank Empty Due To Operations
176 | DL - Engine | Drag Lines |  | Refill Coolant |  |  | 8760 |  | 52 | W | Mech | Int | 1 |  |  | NOR |  | Running | Not Isolated | Condition Based Maintenance | Condition Corrective Task | Secondary | 8 | [5 empty] | [Engine] To Provide Energy To The Generator | To Provide Energy To The Generator | Does Not Provide Energy To The Generator | Coolant Low Due To Operations | Coolant Low Due To Operations
176 | DL - Engine | Drag Lines |  | Replace Air Cleaner Element. Check Mounting & Piping |  |  | 2190 | 3 | 12 | W | Mech | Int | 1 | Replace |  | NOR |  | Stopped | Isolated | Usage Based Maintenance | Usage Corrective Task | Secondary | 9 | [5 empty] | [Engine] To Provide Energy To The Generator | To Provide Energy To The Generator | Does Not Provide Energy To The Generator | Air Filter Blocked Due To Ingress Of Contaminants | Air Filter Blocked Due To Ingress Of Contaminants | [6 empty] | 2190
176 | DL - Engine | Drag Lines |  | Replace Coolant Filter |  |  | 2190 | 3 | 12 | W | Mech | Int | 1 | Replace |  | NOR |  | Stopped | Isolated | Usage Based Maintenance | Usage Corrective Task | Primary | 10 | [5 empty] | [Engine] To Provide Energy To The Generator | To Provide Energy To The Generator | Does Not Provide Energy To The Generator | Coolant Filter Blocked Due To Ingress Of Contaminants | Coolant Filter Blocked Due To Ingress Of Contaminants | [6 empty] | 2190
176 | DL - Engine | Drag Lines |  | Replace Fuel Filter & Bleed Fuel System |  |  | 2190 | 3 | 12 | W | Mech | Int | 1 | Replace |  | NOR |  | Stopped | Isolated | Usage Based Maintenance | Usage Corrective Task | Secondary | 11 | [5 empty] | [Engine] To Provide Energy To The Generator | To Provide Energy To The Generator | Does Not Provide Energy To The Generator | Fuel Filter Blocked Due To Ingress Of Contaminants | Fuel Filter Blocked Due To Ingress Of Contaminants | [6 empty] | 2190
177 | DL - Fairlead Back Legs | Drag Lines |  | Check Pins For Excessive Movement | No apparent movements |  | 672 | 4 | 4 | W | Mech | Int | 0.1 |  |  | NOR |  | Running | Not Isolated | Condition Based Maintenance | Condition Detective Task | Primary | 1 | 12 |  |  |  |  | [Fairlead Back Legs] To Support The Fairlead Structure | To Support The Fairlead Structure | Does Not Support The Fairlead Structure | Mounting Pins Worn Due To Wear And Tear | Mounting Pins Worn Due To Wear And Tear | Medium financial loss ($20,000 - $200,000) | [5 empty] | 672
177 | DL - Fairlead Back Legs | Drag Lines |  | Inspect Fairlead Back Leg Lug Weld Joints for cracking | No cracking |  | 8760 | 4 | 4 | W | ConM | Ext | 0.1 | Inspect |  | NOR |  | Stopped | Isolated | Condition Based Maintenance | Condition Detective Task | Primary | 2 | 10 |  |  |  |  | [Fairlead Back Legs] To Support The Fairlead Structure | To Support The Fairlead Structure | Does Not Support The Fairlead Structure | Lug Weld Joints Cracked Due To Fatigue | Lug Weld Joints Cracked Due To Fatigue | UnScheduled Dragline Downtime | [5 empty] | 8760
177 | DL - Fairlead Back Legs | Drag Lines |  | Inspect Fairlead Back Leg Mounting Pins | Mounting pins not undersized |  | 2190 | 3 | 12 | W | Mech | Int | 0.1 | Inspect |  | NOR |  | Stopped | Isolated | Condition Based Maintenance | Condition Detective Task | Primary | 3 | 12 |  |  |  |  | [Fairlead Back Legs] To Support The Fairlead Structure | To Support The Fairlead Structure | Does Not Support The Fairlead Structure | Mounting Pins Worn Due To Wear And Tear | Mounting Pins Worn Due To Wear And Tear | Medium financial loss ($20,000 - $200,000) | [5 empty] | 4380
177 | DL - Fairlead Back Legs | Drag Lines |  | Inspect Fairlead Back Legs Lower for cracking | No cracking |  | 8760 | 4 | 4 | W | ConM | Ext | 0.1 | Inspect |  | NOR |  | Stopped | Isolated | Condition Based Maintenance | Condition Detective Task | Primary | 4 | 11 |  |  |  |  | [Fairlead Back Legs] To Support The Fairlead Structure | To Support The Fairlead Structure | Does Not Support The Fairlead Structure | Fairlead Rear Legs Lower Cracked Due To Fatigue | Fairlead Rear Legs Lower Cracked Due To Fatigue | UnScheduled Dragline Downtime | [5 empty] | 8760
177 | DL - Fairlead Back Legs | Drag Lines |  | Inspect Fairlead Back Legs Upper for cracking | No cracking |  | 8760 | 4 | 4 | W | ConM | Ext | 0.1 | Inspect |  | NOR |  | Stopped | Isolated | Condition Based Maintenance | Condition Detective Task | Primary | 5 | 11 |  |  |  |  | [Fairlead Back Legs] To Support The Fairlead Structure | To Support The Fairlead Structure | Does Not Support The Fairlead Structure | Fairlead Rear Legs Upper Cracked Due To Fatigue | Fairlead Rear Legs Upper Cracked Due To Fatigue | UnScheduled Dragline Downtime | [5 empty] | 8760
177 | DL - Fairlead Back Legs | Drag Lines |  | Inspect Lug Weld Joints For Cracks [ ] Left [ ] Right | No excessive cracks. |  | 2190 | 3 | 12 | W | Mech | Int | 0.1 | Inspect |  | NOR |  | Stopped | Isolated | Condition Based Maintenance | Condition Detective Task | Primary | 6 | 10 |  |  |  |  | [Fairlead Back Legs] To Support The Fairlead Structure | To Support The Fairlead Structure | Does Not Support The Fairlead Structure | Lug Weld Joints Cracked Due To Fatigue | Lug Weld Joints Cracked Due To Fatigue | UnScheduled Dragline Downtime | [5 empty] | 2190
177 | DL - Fairlead Back Legs | Drag Lines |  | Perform UT On Fairlead Back Leg Lower Pins | Mounting pins not undersized |  | 8760 | 4 | 4 | W | ConM | Ext | 0.1 |  |  | NOR |  | Stopped | Isolated | Condition Based Maintenance | Condition Detective Task | Primary | 7 | 12 |  |  |  |  | [Fairlead Back Legs] To Support The Fairlead Structure | To Support The Fairlead Structure | Does Not Support The Fairlead Structure | Rear Legs Lower Pins Cracked Due To Fatigue | Rear Legs Lower Pins Cracked Due To Fatigue | Medium financial loss ($20,000 - $200,000) | [5 empty] | 8760
177 | DL - Fairlead Back Legs | Drag Lines |  | Perform UT On Fairlead Back Leg Upper Pins | Mounting pins not undersized |  | 8760 | 4 | 4 | W | ConM | Ext | 0.1 |  |  | NOR |  | Stopped | Isolated | Condition Based Maintenance | Condition Detective Task | Primary | 8 | 12 |  |  |  |  | [Fairlead Back Legs] To Support The Fairlead Structure | To Support The Fairlead Structure | Does Not Support The Fairlead Structure | Rear Legs Upper Pins Cracked Due To Fatigue | Rear Legs Upper Pins Cracked Due To Fatigue | Medium financial loss ($20,000 - $200,000) | [5 empty] | 8760
177 | DL - Fairlead Back Legs | Drag Lines |  | Perform UT On Fairlead Footing Pins | Mounting pins not undersized |  | 8760 | 4 | 4 | W | ConM | Ext | 0.1 |  |  | NOR |  | Stopped | Isolated | Condition Based Maintenance | Condition Detective Task | Primary | 9 | 12 |  |  |  |  | [Fairlead Back Legs] To Support The Fairlead Structure | To Support The Fairlead Structure | Does Not Support The Fairlead Structure | Footing Pins Cracked Due To Fatigue | Footing Pins Cracked Due To Fatigue | Medium financial loss ($20,000 - $200,000) | [5 empty] | 8760
177 | DL - Fairlead Back Legs | Drag Lines |  | Repair Lug Weld Joints |  |  | 8760 |  | 52 | W | Mech | Int | 36 |  |  | NOR |  | Running | Not Isolated | Condition Based Maintenance | Condition Corrective Task | Secondary | 10 | [5 empty] | [Fairlead Back Legs] To Support The Fairlead Structure | To Support The Fairlead Structure | Does Not Support The Fairlead Structure | Lug Weld Joints Cracked Due To Fatigue | Lug Weld Joints Cracked Due To Fatigue | UnScheduled Dragline Downtime
177 | DL - Fairlead Back Legs | Drag Lines |  | Repair Rear Legs Structure |  |  | 8760 |  | 52 | W | Mech | Int | 8 |  |  | NOR |  | Running | Not Isolated | Condition Based Maintenance | Condition Corrective Task | Secondary | 11 | [5 empty] | [Fairlead Back Legs] To Support The Fairlead Structure | To Support The Fairlead Structure | Does Not Support The Fairlead Structure | Fairlead Rear Legs Lower Cracked Due To Fatigue | Fairlead Rear Legs Lower Cracked Due To Fatigue | UnScheduled Dragline Downtime
177 | DL - Fairlead Back Legs | Drag Lines |  | Repair Rear Legs Structure |  |  | 8760 |  | 52 | W | Mech | Int | 8 |  |  | NOR |  | Running | Not Isolated | Condition Based Maintenance | Condition Corrective Task | Secondary | 11 | [5 empty] | [Fairlead Back Legs] To Support The Fairlead Structure | To Support The Fairlead Structure | Does Not Support The Fairlead Structure | Fairlead Rear Legs Upper Cracked Due To Fatigue | Fairlead Rear Legs Upper Cracked Due To Fatigue | UnScheduled Dragline Downtime
177 | DL - Fairlead Back Legs | Drag Lines |  | Replace Mounting Pins |  |  | 8760 |  | 52 | W | Mech | Int | 24 | Replace |  | NOR |  | Stopped | Isolated | Condition Based Maintenance | Condition Corrective Task | Secondary | 12 | [5 empty] | [Fairlead Back Legs] To Support The Fairlead Structure | To Support The Fairlead Structure | Does Not Support The Fairlead Structure | Footing Pins Cracked Due To Fatigue | Footing Pins Cracked Due To Fatigue | Medium financial loss ($20,000 - $200,000)
177 | DL - Fairlead Back Legs | Drag Lines |  | Replace Mounting Pins |  |  | 8760 |  | 52 | W | Mech | Int | 24 | Replace |  | NOR |  | Stopped | Isolated | Condition Based Maintenance | Condition Corrective Task | Secondary | 12 | [5 empty] | [Fairlead Back Legs] To Support The Fairlead Structure | To Support The Fairlead Structure | Does Not Support The Fairlead Structure | Mounting Pins Worn Due To Wear And Tear | Mounting Pins Worn Due To Wear And Tear | Medium financial loss ($20,000 - $200,000)
177 | DL - Fairlead Back Legs | Drag Lines |  | Replace Mounting Pins |  |  | 8760 |  | 52 | W | Mech | Int | 24 | Replace |  | NOR |  | Stopped | Isolated | Condition Based Maintenance | Condition Corrective Task | Secondary | 12 | [5 empty] | [Fairlead Back Legs] To Support The Fairlead Structure | To Support The Fairlead Structure | Does Not Support The Fairlead Structure | Rear Legs Lower Pins Cracked Due To Fatigue | Rear Legs Lower Pins Cracked Due To Fatigue | Medium financial loss ($20,000 - $200,000)
177 | DL - Fairlead Back Legs | Drag Lines |  | Replace Mounting Pins |  |  | 8760 |  | 52 | W | Mech | Int | 24 | Replace |  | NOR |  | Stopped | Isolated | Condition Based Maintenance | Condition Corrective Task | Secondary | 12 | [5 empty] | [Fairlead Back Legs] To Support The Fairlead Structure | To Support The Fairlead Structure | Does Not Support The Fairlead Structure | Rear Legs Upper Pins Cracked Due To Fatigue | Rear Legs Upper Pins Cracked Due To Fatigue | Medium financial loss ($20,000 - $200,000)
178 | DL - Fairlead Structure | Drag Lines |  | Check For Correct Lubrication Of Mounting Lug Bores | Must be assessed as being capable of lasting at least until the next inspection. |  | 2190 | 3 | 12 | W | Mech | Int | 0.1 |  |  | NOR |  | Stopped | Isolated | Condition Based Maintenance | Condition Detective Task | Primary | 1 | [5 empty] | [Fairlead Structure] To Support The Fairlead Assemblies | To Support The Fairlead Assemblies | Does Not Support The Fairlead Assemblies | Mounting Lug Bores Worn Due To Lack Of Lubrication | Mounting Lug Bores Worn Due To Lack Of Lubrication | Medium financial loss ($20,000 - $200,000) | [5 empty] | 2190
178 | DL - Fairlead Structure | Drag Lines |  | Inspect Fairlead Structure bolts for tightness | All bolts fully engaged |  | 2190 | 3 | 12 | W | Mech | Int | 0.1 | Inspect |  | NOR |  | Stopped | Isolated | Condition Based Maintenance | Condition Detective Task | Primary | 2 | 16 |  |  |  |  | [Fairlead Structure] To Support The Fairlead Assemblies | To Support The Fairlead Assemblies | Does Not Support The Fairlead Assemblies | Retaining Bolts Loose Due To Vibration | Retaining Bolts Loose Due To Vibration | UnScheduled Dragline Downtime | [5 empty] | 2190
178 | DL - Fairlead Structure | Drag Lines |  | Lubricate Mounting Lug Bores | Fairlead Structure Mounting Lug Bores Lubricated and not oversized |  | 4380 | 6 | 24 | W | Mech | Int | 1 |  |  | NOR |  | Running | Not Isolated | Usage Based Maintenance | Usage Corrective Task | Primary | 3 | [5 empty] | [Fairlead Structure] To Support The Fairlead Assemblies | To Support The Fairlead Assemblies | Does Not Support The Fairlead Assemblies | Mounting Lug Bores Worn Due To Lack Of Lubrication | Mounting Lug Bores Worn Due To Lack Of Lubrication | Medium financial loss ($20,000 - $200,000)
178 | DL - Fairlead Structure | Drag Lines |  | Perform MP Crack detection. On structure, pins and mounting lugs. | No excessive cracks. |  | 8760 | 4 | 12 | W | ConM | Ext | 0.1 | Inspect |  | NOR |  | Stopped | Isolated | Condition Based Maintenance | Condition Detective Task | Primary | 4 | 10 |  |  |  |  | [Fairlead Structure] To Support The Fairlead Assemblies | To Support The Fairlead Assemblies | Does Not Support The Fairlead Assemblies | Fairlead Internal Structure Cracked Due To Fatigue | Fairlead Internal Structure Cracked Due To Fatigue | [6 empty] | 8760
178 | DL - Fairlead Structure | Drag Lines |  | Perform MP Crack detection. On structure, pins and mounting lugs. | No excessive cracks. |  | 8760 | 4 | 12 | W | ConM | Ext | 0.1 | Inspect |  | NOR |  | Stopped | Isolated | Condition Based Maintenance | Condition Detective Task | Primary | 4 | 10 |  |  |  |  | [Fairlead Structure] To Support The Fairlead Assemblies | To Support The Fairlead Assemblies | Does Not Support The Fairlead Assemblies | Fairlead Structure Deformed Due To Foreign Objects | Fairlead Structure Deformed Due To Foreign Objects | [6 empty] | 8760
178 | DL - Fairlead Structure | Drag Lines |  | Perform MP Crack detection. On structure, pins and mounting lugs. | No excessive cracks. |  | 8760 | 4 | 12 | W | ConM | Ext | 0.1 | Inspect |  | NOR |  | Stopped | Isolated | Condition Based Maintenance | Condition Detective Task | Primary | 4 | 10 |  |  |  |  | [Fairlead Structure] To Support The Fairlead Assemblies | To Support The Fairlead Assemblies | Does Not Support The Fairlead Assemblies | Lower Sheave Swing Stop Brackets Cracked Due To Fatigue | Lower Sheave Swing Stop Brackets Cracked Due To Fatigue | [6 empty] | 8760
178 | DL - Fairlead Structure | Drag Lines |  | Perform MP Crack detection. On structure, pins and mounting lugs. | No excessive cracks. |  | 8760 | 4 | 12 | W | ConM | Ext | 0.1 | Inspect |  | NOR |  | Stopped | Isolated | Condition Based Maintenance | Condition Detective Task | Primary | 4 | 10 |  |  |  |  | [Fairlead Structure] To Support The Fairlead Assemblies | To Support The Fairlead Assemblies | Does Not Support The Fairlead Assemblies | Mounting Lugs Cracked Due To Fatigue | Mounting Lugs Cracked Due To Fatigue | UnScheduled Dragline Downtime | [5 empty] | 8760
178 | DL - Fairlead Structure | Drag Lines |  | Perform MP Crack detection. On structure, pins and mounting lugs. | No excessive cracks. |  | 8760 | 4 | 12 | W | ConM | Ext | 0.1 | Inspect |  | NOR |  | Stopped | Isolated | Condition Based Maintenance | Condition Detective Task | Primary | 4 | 10 |  |  |  |  | [Fairlead Structure] To Support The Fairlead Assemblies | To Support The Fairlead Assemblies | Does Not Support The Fairlead Assemblies | Mounting Pins Worn Due To Wear And Tear | Mounting Pins Worn Due To Wear And Tear | Medium financial loss ($20,000 - $200,000) | [5 empty] | 8760
178 | DL - Fairlead Structure | Drag Lines |  | Perform MP Crack detection. On structure, pins and mounting lugs. | No excessive cracks. |  | 8760 | 4 | 12 | W | ConM | Ext | 0.1 | Inspect |  | NOR |  | Stopped | Isolated | Condition Based Maintenance | Condition Detective Task | Primary | 4 | 10 |  |  |  |  | [Fairlead Structure] To Support The Fairlead Assemblies | To Support The Fairlead Assemblies | Does Not Support The Fairlead Assemblies | Swivel Frame Structure Cracked Due To Fatigue | Swivel Frame Structure Cracked Due To Fatigue | UnScheduled Dragline Downtime | [5 empty] | 8760
178 | DL - Fairlead Structure | Drag Lines |  | Perform MP Crack detection. On structure, pins and mounting lugs. | No excessive cracks. |  | 8760 | 4 | 12 | W | ConM | Ext | 0.1 | Inspect |  | NOR |  | Stopped | Isolated | Condition Based Maintenance | Condition Detective Task | Primary | 4 | 10 |  |  |  |  | [Fairlead Structure] To Support The Fairlead Assemblies | To Support The Fairlead Assemblies | Does Not Support The Fairlead Assemblies | Upper Fairlead Cradle Structure Cracked Due To Fatigue | Upper Fairlead Cradle Structure Cracked Due To Fatigue | UnScheduled Dragline Downtime | [5 empty] | 8760
178 | DL - Fairlead Structure | Drag Lines |  | Repair Mounting Lugs |  |  | 8760 |  | 52 | W | Mech | Int | 12 |  |  | NOR |  | Running | Not Isolated | Condition Based Maintenance | Condition Corrective Task | Secondary | 5 | [5 empty] | [Fairlead Structure] To Support The Fairlead Assemblies | To Support The Fairlead Assemblies | Does Not Support The Fairlead Assemblies | Mounting Lugs Cracked Due To Fatigue | Mounting Lugs Cracked Due To Fatigue | UnScheduled Dragline Downtime
178 | DL - Fairlead Structure | Drag Lines |  | Repair Fairlead Structure |  |  | 8760 |  | 52 | W | Mech | Int | 36 |  |  | NOR |  | Running | Not Isolated | Condition Based Maintenance | Condition Corrective Task | Secondary | 6 | [5 empty] | [Fairlead Structure] To Support The Fairlead Assemblies | To Support The Fairlead Assemblies | Does Not Support The Fairlead Assemblies | Fairlead Internal Structure Cracked Due To Fatigue | Fairlead Internal Structure Cracked Due To Fatigue
178 | DL - Fairlead Structure | Drag Lines |  | Repair Fairlead Structure |  |  | 8760 |  | 52 | W | Mech | Int | 36 |  |  | NOR |  | Running | Not Isolated | Condition Based Maintenance | Condition Corrective Task | Secondary | 6 | [5 empty] | [Fairlead Structure] To Support The Fairlead Assemblies | To Support The Fairlead Assemblies | Does Not Support The Fairlead Assemblies | Fairlead Structure Deformed Due To Foreign Objects | Fairlead Structure Deformed Due To Foreign Objects
178 | DL - Fairlead Structure | Drag Lines |  | Repair Lower Sheave Swing Stop Brackets |  |  | 8760 |  | 52 | W | Mech | Int | 12 |  |  | NOR |  | Running | Not Isolated | Condition Based Maintenance | Condition Corrective Task | Secondary | 7 | [5 empty] | [Fairlead Structure] To Support The Fairlead Assemblies | To Support The Fairlead Assemblies | Does Not Support The Fairlead Assemblies | Lower Sheave Swing Stop Brackets Cracked Due To Fatigue | Lower Sheave Swing Stop Brackets Cracked Due To Fatigue
178 | DL - Fairlead Structure | Drag Lines |  | Repair Lube System |  |  | 8760 |  | 52 | W | Lube | Ext | 1 |  |  | NOR |  | Running | Not Isolated | Condition Based Maintenance | Condition Corrective Task | Secondary | 8 | [5 empty] | [Fairlead Structure] To Support The Fairlead Assemblies | To Support The Fairlead Assemblies | Does Not Support The Fairlead Assemblies | Mounting Lug Bores Worn Due To Lack Of Lubrication | Mounting Lug Bores Worn Due To Lack Of Lubrication | Medium financial loss ($20,000 - $200,000)
178 | DL - Fairlead Structure | Drag Lines |  | Repair Mounting Lug Bores |  |  | 8760 |  | 52 | W | Mech | Int | 36 |  |  | NOR |  | Running | Not Isolated | Condition Based Maintenance | Condition Corrective Task | Secondary | 9 | [5 empty] | [Fairlead Structure] To Support The Fairlead Assemblies | To Support The Fairlead Assemblies | Does Not Support The Fairlead Assemblies | Mounting Lug Bores Worn Due To Lack Of Lubrication | Mounting Lug Bores Worn Due To Lack Of Lubrication | Medium financial loss ($20,000 - $200,000)
178 | DL - Fairlead Structure | Drag Lines |  | Repair Structure |  |  | 8760 |  | 52 | W | Mech | Int | 36 |  |  | NOR |  | Running | Not Isolated | Condition Based Maintenance | Condition Corrective Task | Secondary | 10 | [5 empty] | [Fairlead Structure] To Support The Fairlead Assemblies | To Support The Fairlead Assemblies | Does Not Support The Fairlead Assemblies | Swivel Frame Structure Cracked Due To Fatigue | Swivel Frame Structure Cracked Due To Fatigue | UnScheduled Dragline Downtime
178 | DL - Fairlead Structure | Drag Lines |  | Repair Structure |  |  | 8760 |  | 52 | W | Mech | Int | 36 |  |  | NOR |  | Running | Not Isolated | Condition Based Maintenance | Condition Corrective Task | Secondary | 10 | [5 empty] | [Fairlead Structure] To Support The Fairlead Assemblies | To Support The Fairlead Assemblies | Does Not Support The Fairlead Assemblies | Upper Fairlead Cradle Structure Cracked Due To Fatigue | Upper Fairlead Cradle Structure Cracked Due To Fatigue | UnScheduled Dragline Downtime
178 | DL - Fairlead Structure | Drag Lines |  | Replace Broken Bolts. |  |  | 8760 |  | 52 | W | Mech | Int | 4 | Replace |  | NOR |  | Stopped | Isolated | Condition Based Maintenance | Condition Corrective Task | Secondary | 11 | [5 empty] | [Fairlead Structure] To Support The Fairlead Assemblies | To Support The Fairlead Assemblies | Does Not Support The Fairlead Assemblies | Retaining Bolts Loose Due To Vibration | Retaining Bolts Loose Due To Vibration | UnScheduled Dragline Downtime
178 | DL - Fairlead Structure | Drag Lines |  | Replace Mounting Pins |  |  | 8760 |  | 52 | W | Mech | Int | 12 | Replace |  | NOR |  | Stopped | Isolated | Condition Based Maintenance | Condition Corrective Task | Secondary | 12 | [5 empty] | [Fairlead Structure] To Support The Fairlead Assemblies | To Support The Fairlead Assemblies | Does Not Support The Fairlead Assemblies | Mounting Pins Worn Due To Wear And Tear | Mounting Pins Worn Due To Wear And Tear | Medium financial loss ($20,000 - $200,000)
179 | DL - Filter Fan AC Motor | Drag Lines |  | Change-out Filter Fan Motor |  |  | 43800 | 5 | 260 | W | Elec | Int | 6 | Change-out |  | NOR |  | Stopped | Isolated | Condition Based Maintenance | Condition Corrective Task | Secondary | 1 | [5 empty] | [Filter Fan AC Motor] To Drive The Filter Fan | To Drive The Filter Fan | Does Not Drive The Filter Fan | Motor Bearings Seized Due To Out Of Balance | Motor Bearings Seized Due To Out Of Balance | UnScheduled Dragline Downtime, Medium financial loss ($20,000 - $200,000)
179 | DL - Filter Fan AC Motor | Drag Lines |  | Change-out Filter Fan Unit |  |  | 43800 | 5 | 260 | W | Elec | Int | 6 | Change-out |  | NOR |  | Stopped | Isolated | Condition Based Maintenance | Condition Corrective Task | Secondary | 2 | [5 empty] | [Filter Fan AC Motor] To Drive The Filter Fan | To Drive The Filter Fan | Does Not Drive The Filter Fan | Fan Filter Motor Worn Due To Age | Fan Filter Motor Worn Due To Age | UnScheduled Dragline Downtime, Medium financial loss ($20,000 - $200,000)
179 | DL - Filter Fan AC Motor | Drag Lines |  | Change-out Motor |  |  | 43800 |  | 261 | W | Mech | Int | 6 | Change-out |  | NOR |  | Stopped | Isolated | Condition Based Maintenance | Condition Corrective Task | Secondary | 3 | [5 empty] | [Filter Fan AC Motor] To Drive The Filter Fan | To Drive The Filter Fan | Does Not Drive The Filter Fan | Impeller Vanes Cracked Due To Wear And Tear | Impeller Vanes Cracked Due To Wear And Tear | UnScheduled Dragline Downtime, Low financial loss (<$20,000) | [5 empty] | 672
179 | DL - Filter Fan AC Motor | Drag Lines |  | Change-out Motor |  |  | 43800 |  | 261 | W | Mech | Int | 6 | Change-out |  | NOR |  | Stopped | Isolated | Condition Based Maintenance | Condition Corrective Task | Secondary | 3 | [5 empty] | [Filter Fan AC Motor] To Drive The Filter Fan | To Drive The Filter Fan | Does Not Drive The Filter Fan | Motor Bearings Seized Due To Out Of Balance | Motor Bearings Seized Due To Out Of Balance | UnScheduled Dragline Downtime, Medium financial loss ($20,000 - $200,000) | [5 empty] | 672
179 | DL - Filter Fan AC Motor | Drag Lines |  | Change-out Motor |  |  | 43800 |  | 261 | W | Mech | Int | 6 | Change-out |  | NOR |  | Stopped | Isolated | Condition Based Maintenance | Condition Corrective Task | Secondary | 3 | [5 empty] | [Filter Fan AC Motor] To Drive The Filter Fan | To Drive The Filter Fan | Does Not Drive The Filter Fan | Motor Insulation Degraded Due To Wear And Tear | Motor Insulation Degraded Due To Wear And Tear | UnScheduled Dragline Downtime, Medium financial loss ($20,000 - $200,000) | [5 empty] | 672
179 | DL - Filter Fan AC Motor | Drag Lines |  | Check Function Of The Isolator |  |  | 8760 | 1 | 48 | W | Elec | Int | 0.1 |  |  | NOR |  | Stopped | Isolated | Condition Based Maintenance | Condition Detective Task | Primary | 4 | 10 |  |  |  |  | [Filter Fan AC Motor] To Drive The Filter Fan | To Drive The Filter Fan | Does Not Drive The Filter Fan | Fan Local Isolator Failure | Fan Local Isolator Failure | [6 empty] | 8760
179 | DL - Filter Fan AC Motor | Drag Lines |  | Check Operation Of Stop Start Control |  |  | 8760 | 1 | 48 | W | Elec | Int | 0.1 |  |  | NOR |  | Stopped | Isolated | Condition Based Maintenance | Condition Detective Task | Primary | 5 | 8 |  |  |  |  | [Filter Fan AC Motor] To Drive The Filter Fan | To Drive The Filter Fan | Does Not Drive The Filter Fan | Local Start / Stop Control Failure | Local Start / Stop Control Failure | [6 empty] | 8760
179 | DL - Filter Fan AC Motor | Drag Lines |  | Inspect for loose, broken or missing mounting bolts | Bolts fully engaged with none missing or broken. |  | 672 | 4 | 12 | W | Elec | Int | 0.1 | Inspect |  | NOR |  | Running | Not Isolated | Condition Based Maintenance | Condition Detective Task | Primary | 6 | 12 |  |  |  |  | [Filter Fan AC Motor] To Drive The Filter Fan | To Drive The Filter Fan | Does Not Drive The Filter Fan | Motor Fasteners Loose Due To Vibration | Motor Fasteners Loose Due To Vibration | UnScheduled Dragline Downtime | [5 empty] | 2500
179 | DL - Filter Fan AC Motor | Drag Lines |  | Inspect for Motor Condition & Out Of Balance | Operating Correctly |  | 672 | 4 | 12 | W | Elec | Int | 0.1 | Inspect |  | NOR |  | Running | Not Isolated | Condition Based Maintenance | Condition Detective Task | Primary | 7 | 1 |  |  |  |  | [Filter Fan AC Motor] To Drive The Filter Fan | To Drive The Filter Fan | Does Not Drive The Filter Fan | Impeller Vanes Cracked Due To Wear And Tear | Impeller Vanes Cracked Due To Wear And Tear | UnScheduled Dragline Downtime, Low financial loss (<$20,000) | [5 empty] | 672
179 | DL - Filter Fan AC Motor | Drag Lines |  | Inspect for Motor Condition & Out Of Balance | Operating Correctly |  | 672 | 4 | 12 | W | Elec | Int | 0.1 | Inspect |  | NOR |  | Running | Not Isolated | Condition Based Maintenance | Condition Detective Task | Primary | 7 | 1 |  |  |  |  | [Filter Fan AC Motor] To Drive The Filter Fan | To Drive The Filter Fan | Does Not Drive The Filter Fan | Motor Bearings Seized Due To Out Of Balance | Motor Bearings Seized Due To Out Of Balance | UnScheduled Dragline Downtime, Medium financial loss ($20,000 - $200,000) | [5 empty] | 1000
179 | DL - Filter Fan AC Motor | Drag Lines |  | Repair / Replace Stop Start Control |  |  | 8760 |  | 52 | W | Elec | Int | 4 |  |  | NOR |  | Running | Not Isolated | Condition Based Maintenance | Condition Corrective Task | Secondary | 8 | [5 empty] | [Filter Fan AC Motor] To Drive The Filter Fan | To Drive The Filter Fan | Does Not Drive The Filter Fan | Local Start / Stop Control Failure | Local Start / Stop Control Failure
179 | DL - Filter Fan AC Motor | Drag Lines |  | Replace Isolator |  |  | 8760 |  | 52 | W | Elec | Int | 6 | Replace |  | NOR |  | Stopped | Isolated | Condition Based Maintenance | Condition Corrective Task | Secondary | 9 | [5 empty] | [Filter Fan AC Motor] To Drive The Filter Fan | To Drive The Filter Fan | Does Not Drive The Filter Fan | Fan Local Isolator Failure | Fan Local Isolator Failure
179 | DL - Filter Fan AC Motor | Drag Lines |  | Replace Star Vario Lubricators 60cc | All main motor bearings lubricated with 9 pumps of Alvania grease |  | 4380 | 6 | 24 | W | Lube | Ext | 1 | Replace |  | NOR |  | Stopped | Isolated | Usage Based Maintenance | Usage Corrective Task | Secondary | 10 | [5 empty] | [Filter Fan AC Motor] To Drive The Filter Fan | To Drive The Filter Fan | Does Not Drive The Filter Fan | Main Motor Bearing Seized Due To Lack Of Lubrication | Main Motor Bearing Seized Due To Lack Of Lubrication | UnScheduled Dragline Downtime, Medium financial loss ($20,000 - $200,000)
179 | DL - Filter Fan AC Motor | Drag Lines |  | Test Continuity of Motor Windings | Winding resistance within specs. |  | 8760 | 1 | 48 | W | Elec | Int | 0.1 | Test |  | NOR |  | Stopped | Isolated | Condition Based Maintenance | Condition Detective Task | Primary | 11 | 9 |  |  |  |  | [Filter Fan AC Motor] To Drive The Filter Fan | To Drive The Filter Fan | Does Not Drive The Filter Fan | Motor Insulation Degraded Due To Wear And Tear | Motor Insulation Degraded Due To Wear And Tear | UnScheduled Dragline Downtime, Medium financial loss ($20,000 - $200,000) | [5 empty] | 8760
179 | DL - Filter Fan AC Motor | Drag Lines |  | Test Insulation of Motor Windings | Windings above 2M ohms |  | 8760 | 1 | 48 | W | Elec | Int | 0.1 | Test |  | NOR |  | Stopped | Isolated | Condition Based Maintenance | Condition Detective Task | Primary | 12 | 9 |  |  |  |  | [Filter Fan AC Motor] To Drive The Filter Fan | To Drive The Filter Fan | Does Not Drive The Filter Fan | Motor Insulation Degraded Due To Wear And Tear | Motor Insulation Degraded Due To Wear And Tear | UnScheduled Dragline Downtime, Medium financial loss ($20,000 - $200,000) | [5 empty] | 8760
179 | DL - Filter Fan AC Motor | Drag Lines |  | Torque Loose Blower Motor Fasteners |  |  | 1e+300 |  | 1040 | W | Elec | Int | 2 | Torque |  | NOR |  | Stopped | Isolated | Condition Based Maintenance | Condition Corrective Task | Secondary | 13 | [5 empty] | [Filter Fan AC Motor] To Drive The Filter Fan | To Drive The Filter Fan | Does Not Drive The Filter Fan | Motor Fasteners Loose Due To Vibration | Motor Fasteners Loose Due To Vibration | UnScheduled Dragline Downtime
180 | DL - Filter Fan Assembly | Drag Lines |  | Change-out Filter Fan Assembly | Fan motors lubricated |  | 43800 | 5 | 260 | W | Elec | Int | 12 | Change-out |  | NOR |  | Stopped | Isolated | Condition Based Maintenance | Condition Corrective Task | Secondary | 1 | [5 empty] | [Filter Fan Assembly] To Draw Outside Air Through The Filter House Into The Machinery House | To Draw Outside Air Through The Filter House Into The Machinery House | Does Not Draw Outside Air Through The Filter House Into The Machinery House | Filter Fan Unit Worn Due To Age | Filter Fan Unit Worn Due To Age | UnScheduled Dragline Downtime, Medium financial loss ($20,000 - $200,000) [RF=0.5]
180 | DL - Filter Fan Assembly | Drag Lines |  | Check And Listen To Filter Fan Operation | Must be assessed as being capable of lasting at least until the next inspection. |  | 672 | 4 | 4 | W | Mech | Int | 0.1 |  |  | NOR |  | Running | Not Isolated | Condition Based Maintenance | Condition Detective Task | Primary | 2 | 16 |  |  |  |  | [Filter Fan Assembly] To Draw Outside Air Through The Filter House Into The Machinery House | To Draw Outside Air Through The Filter House Into The Machinery House | Does Not Draw Outside Air Through The Filter House Into The Machinery House | Filter Fan Failed | Filter Fan Failed | UnScheduled Dragline Downtime | [5 empty] | 672
180 | DL - Filter Fan Assembly | Drag Lines |  | Check General Condition of Walkways, Handrails, Midrails, Crossovers, Stairs, Ladders and Platforms. | No cracks, loose or missing bolts, excessive corrosion or damage or obstructions. |  | 2190 | 3 | 12 | W | Mech | Int | 0.1 |  |  | NOR |  | Stopped | Isolated | Condition Based Maintenance | Condition Detective Task | Primary | 3 | 16 |  |  |  |  | [Filter Fan Assembly] To Draw Outside Air Through The Filter House Into The Machinery House | To Draw Outside Air Through The Filter House Into The Machinery House | Does Not Draw Outside Air Through The Filter House Into The Machinery House | Filter Fan Failed | Filter Fan Failed | UnScheduled Dragline Downtime | [5 empty] | 2190
180 | DL - Filter Fan Assembly | Drag Lines |  | Check House Fan Drive Belts Alignment & Condition Of Pulleys |  |  | 2190 | 3 | 12 | W | Mech | Int | 0.1 |  |  | NOR |  | Stopped | Isolated | Condition Based Maintenance | Condition Detective Task | Primary | 4 | 14 |  |  |  |  | [Filter Fan Assembly] To Draw Outside Air Through The Filter House Into The Machinery House | To Draw Outside Air Through The Filter House Into The Machinery House | Does Not Draw Outside Air Through The Filter House Into The Machinery House | Belt Drives Misaligned Due To Maintenance | Belt Drives Misaligned Due To Maintenance | UnScheduled Dragline Downtime, Medium financial loss ($20,000 - $200,000) | [5 empty] | 2190
180 | DL - Filter Fan Assembly | Drag Lines |  | Check House Fan Units For Bearing Noise | Must be assessed as being capable of lasting at least until the next inspection. |  | 672 | 4 | 4 | W | Mech | Int | 0.1 |  |  | NOR |  | Running | Not Isolated | Condition Based Maintenance | Condition Detective Task | Primary | 5 | 10 |  |  |  |  | [Filter Fan Assembly] To Draw Outside Air Through The Filter House Into The Machinery House | To Draw Outside Air Through The Filter House Into The Machinery House | Does Not Draw Outside Air Through The Filter House Into The Machinery House | Fan Bearing Seized Due To A Lack Of Lubrication | Fan Bearing Seized Due To A Lack Of Lubrication | UnScheduled Dragline Downtime, Medium financial loss ($20,000 - $200,000) [RF=0.25] | [5 empty] | 672
180 | DL - Filter Fan Assembly | Drag Lines |  | Check Tension Of Guard Bolts on House Fan Assembly | All bolts fully engaged |  | 2190 | 3 | 12 | W | Mech | Int | 0.1 |  |  | NOR |  | Stopped | Isolated | Condition Based Maintenance | Condition Detective Task | Primary | 6 | 15 |  |  |  |  | [Filter Fan Assembly] To Draw Outside Air Through The Filter House Into The Machinery House | To Draw Outside Air Through The Filter House Into The Machinery House | Does Not Draw Outside Air Through The Filter House Into The Machinery House | Guard Bolts Loose Due To Vibration | Guard Bolts Loose Due To Vibration | UnScheduled Dragline Downtime, Low financial loss (<$20,000) [RF=0.5] | [5 empty] | 4380
180 | DL - Filter Fan Assembly | Drag Lines |  | Clean Fan Blades |  |  | 8760 |  | 52 | W | Mech | Int | 6 |  |  | NOR |  | Running | Not Isolated | Condition Based Maintenance | Condition Corrective Task | Secondary | 7 | [5 empty] | [Filter Fan Assembly] To Draw Outside Air Through The Filter House Into The Machinery House | To Draw Outside Air Through The Filter House Into The Machinery House | Does Not Draw Outside Air Through The Filter House Into The Machinery House | Fan Blades Out Of Balance Due To The Ingress Of Contaminants | Fan Blades Out Of Balance Due To The Ingress Of Contaminants | UnScheduled Dragline Downtime, Low financial loss (<$20,000) [RF=0.1]
180 | DL - Filter Fan Assembly | Drag Lines |  | Inspect House Fan & Motor for cracked or Missing Mounting Bolts | No cracked mounting bolts |  | 2190 | 3 | 12 | W | Mech | Int | 0.1 | Inspect |  | NOR |  | Stopped | Isolated | Condition Based Maintenance | Condition Detective Task | Primary | 8 | 15 |  |  |  |  | [Filter Fan Assembly] To Draw Outside Air Through The Filter House Into The Machinery House | To Draw Outside Air Through The Filter House Into The Machinery House | Does Not Draw Outside Air Through The Filter House Into The Machinery House | Drive Belts Fail Due To Wear And Tear | Drive Belts Fail Due To Wear And Tear | UnScheduled Dragline Downtime | [5 empty] | 4380
180 | DL - Filter Fan Assembly | Drag Lines |  | Inspect House Fan & Motor for cracked or Missing Mounting Bolts | No cracked mounting bolts |  | 2190 | 3 | 12 | W | Mech | Int | 0.1 | Inspect |  | NOR |  | Stopped | Isolated | Condition Based Maintenance | Condition Detective Task | Primary | 8 | 15 |  |  |  |  | [Filter Fan Assembly] To Draw Outside Air Through The Filter House Into The Machinery House | To Draw Outside Air Through The Filter House Into The Machinery House | Does Not Draw Outside Air Through The Filter House Into The Machinery House | Mounting Bolts Cracked Due To Wear And Tear | Mounting Bolts Cracked Due To Wear And Tear | UnScheduled Dragline Downtime | [5 empty] | 4380
180 | DL - Filter Fan Assembly | Drag Lines |  | Inspect Lubricators Are Operating Correctly |  |  | 672 | 4 | 4 | W | Lube | Ext | 0.1 | Inspect |  | NOR |  | Running | Not Isolated | Condition Based Maintenance | Condition Detective Task | Primary | 9 | 11 |  |  |  |  | [Filter Fan Assembly] To Draw Outside Air Through The Filter House Into The Machinery House | To Draw Outside Air Through The Filter House Into The Machinery House | Does Not Draw Outside Air Through The Filter House Into The Machinery House | Bearing Seized Due To A Lack Of Lubrication | Bearing Seized Due To A Lack Of Lubrication | UnScheduled Dragline Downtime, Medium financial loss ($20,000 - $200,000) [RF=0.5] | [5 empty] | 672
180 | DL - Filter Fan Assembly | Drag Lines |  | Lubricate Bearings on House Fan Assembly | Bearing lubricated and even coverage |  | 4380 | 6 | 24 | W | Lube | Ext | 1 |  |  | NOR |  | Running | Not Isolated | Usage Based Maintenance | Usage Corrective Task | Secondary | 10 | [5 empty] | [Filter Fan Assembly] To Draw Outside Air Through The Filter House Into The Machinery House | To Draw Outside Air Through The Filter House Into The Machinery House | Does Not Draw Outside Air Through The Filter House Into The Machinery House | Fan Bearing Seized Due To A Lack Of Lubrication | Fan Bearing Seized Due To A Lack Of Lubrication | UnScheduled Dragline Downtime, Medium financial loss ($20,000 - $200,000) [RF=0.25]
180 | DL - Filter Fan Assembly | Drag Lines |  | Lubricate House Fan Motors 1-8 with Star Vario 60cc | Fan motors lubricated |  | 4380 |  | 26 | W | Elec | Int | 1 |  |  | NOR |  | Running | Not Isolated | Usage Based Maintenance | Usage Corrective Task | Secondary | 11 | [5 empty] | [Filter Fan Assembly] To Draw Outside Air Through The Filter House Into The Machinery House | To Draw Outside Air Through The Filter House Into The Machinery House | Does Not Draw Outside Air Through The Filter House Into The Machinery House | Bearing Seized Due To A Lack Of Lubrication | Bearing Seized Due To A Lack Of Lubrication | UnScheduled Dragline Downtime, Medium financial loss ($20,000 - $200,000) [RF=0.5]
180 | DL - Filter Fan Assembly | Drag Lines |  | Perform Vibration Analysis. | Vibration Analysis results within limits. |  | 43800 | 3 | 12 | W | ConM | Ext | 0.1 | Inspect | CM - VA | NOR |  | Running | Not Isolated | Condition Based Maintenance | Condition Detective Task | Primary | 12 | 6 |  |  |  |  | [Filter Fan Assembly] To Draw Outside Air Through The Filter House Into The Machinery House | To Draw Outside Air Through The Filter House Into The Machinery House | Does Not Draw Outside Air Through The Filter House Into The Machinery House | Fan Blades Out Of Balance Due To The Ingress Of Contaminants | Fan Blades Out Of Balance Due To The Ingress Of Contaminants | UnScheduled Dragline Downtime, Low financial loss (<$20,000) [RF=0.1] | [5 empty] | 8760
180 | DL - Filter Fan Assembly | Drag Lines |  | Replace Belts |  |  | 8760 |  | 52 | W | Mech | Int | 2 | Replace |  | NOR |  | Stopped | Isolated | Condition Based Maintenance | Condition Corrective Task | Secondary | 13 | [5 empty] | [Filter Fan Assembly] To Draw Outside Air Through The Filter House Into The Machinery House | To Draw Outside Air Through The Filter House Into The Machinery House | Does Not Draw Outside Air Through The Filter House Into The Machinery House | Belt Drives Misaligned Due To Maintenance | Belt Drives Misaligned Due To Maintenance | UnScheduled Dragline Downtime, Medium financial loss ($20,000 - $200,000)
180 | DL - Filter Fan Assembly | Drag Lines |  | Replace Broken Bolts. |  |  | 8760 |  | 52 | W | Mech | Int | 4 | Replace |  | NOR |  | Stopped | Isolated | Condition Based Maintenance | Condition Corrective Task | Secondary | 14 | [5 empty] | [Filter Fan Assembly] To Draw Outside Air Through The Filter House Into The Machinery House | To Draw Outside Air Through The Filter House Into The Machinery House | Does Not Draw Outside Air Through The Filter House Into The Machinery House | Drive Belts Fail Due To Wear And Tear | Drive Belts Fail Due To Wear And Tear | UnScheduled Dragline Downtime
180 | DL - Filter Fan Assembly | Drag Lines |  | Replace Broken Bolts. |  |  | 8760 |  | 52 | W | Mech | Int | 4 | Replace |  | NOR |  | Stopped | Isolated | Condition Based Maintenance | Condition Corrective Task | Secondary | 14 | [5 empty] | [Filter Fan Assembly] To Draw Outside Air Through The Filter House Into The Machinery House | To Draw Outside Air Through The Filter House Into The Machinery House | Does Not Draw Outside Air Through The Filter House Into The Machinery House | Guard Bolts Loose Due To Vibration | Guard Bolts Loose Due To Vibration | UnScheduled Dragline Downtime, Low financial loss (<$20,000) [RF=0.5]
180 | DL - Filter Fan Assembly | Drag Lines |  | Replace Broken Bolts. |  |  | 8760 |  | 52 | W | Mech | Int | 4 | Replace |  | NOR |  | Stopped | Isolated | Condition Based Maintenance | Condition Corrective Task | Secondary | 14 | [5 empty] | [Filter Fan Assembly] To Draw Outside Air Through The Filter House Into The Machinery House | To Draw Outside Air Through The Filter House Into The Machinery House | Does Not Draw Outside Air Through The Filter House Into The Machinery House | Mounting Bolts Cracked Due To Wear And Tear | Mounting Bolts Cracked Due To Wear And Tear | UnScheduled Dragline Downtime
180 | DL - Filter Fan Assembly | Drag Lines |  | Replace Filter Fan |  |  | 8760 |  | 52 | W | Mech | Int | 12 | Replace |  | NOR |  | Stopped | Isolated | Condition Based Maintenance | Condition Corrective Task | Secondary | 15 | [5 empty] | [Filter Fan Assembly] To Draw Outside Air Through The Filter House Into The Machinery House | To Draw Outside Air Through The Filter House Into The Machinery House | Does Not Draw Outside Air Through The Filter House Into The Machinery House | Filter Fan Failed | Filter Fan Failed | UnScheduled Dragline Downtime
181 | DL - Filter Screen Water Traps | Drag Lines |  | Check and clean or replace airline filters. Drain and clean Water Traps. | Water traps cleaned and drained |  | 672 | 4 | 4 | W | Mech | Int | 1 | Drain |  | NOR |  | Running | Not Isolated | Usage Based Maintenance | Usage Corrective Task | Primary | 1 | [5 empty] | [Filter Screen Water Traps] To Remove Foreign Material From Compressed Air | To Remove Foreign Material From Compressed Air | Does Not Remove Foreign Material | Filters Blocked Due To Ingress Of Foreign Materials | Filters Blocked Due To Ingress Of Foreign Materials | UnScheduled Dragline Downtime | [5 empty] | 672
181 | DL - Filter Screen Water Traps | Drag Lines |  | Check Line Filters For Contamination (Liquid/Dirt.) | Must be assessed as being capable of lasting at least until the next inspection. |  | 672 | 4 | 4 | W | Mech | Int | 0.1 |  |  | NOR |  | Running | Not Isolated | Condition Based Maintenance | Condition Detective Task | Primary | 2 | 2 |  |  |  |  | [Filter Screen Water Traps] To Remove Foreign Material From Compressed Air | To Remove Foreign Material From Compressed Air | Does Not Remove Foreign Material | Filters Blocked Due To Ingress Of Foreign Materials | Filters Blocked Due To Ingress Of Foreign Materials | UnScheduled Dragline Downtime | [5 empty] | 672
181 | DL - Filter Screen Water Traps | Drag Lines |  | Clean Filters |  |  | 8760 |  | 52 | W | Mech | Int | 1 |  |  | NOR |  | Running | Not Isolated | Condition Based Maintenance | Condition Corrective Task | Secondary | 3 | [5 empty] | [Filter Screen Water Traps] To Remove Foreign Material From Compressed Air | To Remove Foreign Material From Compressed Air | Does Not Remove Foreign Material | Filters Blocked Due To Ingress Of Foreign Materials | Filters Blocked Due To Ingress Of Foreign Materials | UnScheduled Dragline Downtime
181 | DL - Filter Screen Water Traps | Drag Lines |  | Drain Water From Air Tanks. Check Operation Of Auto Drains | Tank auto drain fully operational |  | 672 | 4 | 12 | W | Mech | Int | 0.1 |  |  | NOR |  | Running | Not Isolated | Condition Based Maintenance | Condition Detective Task | Primary | 4 | 5 |  |  |  |  | [Filter Screen Water Traps] To Remove Foreign Material From Compressed Air | To Remove Foreign Material From Compressed Air | Does Not Remove Foreign Material | Drain Blocked Due To Ingress Of Contaminants | Drain Blocked Due To Ingress Of Contaminants | Low financial loss (<$20,000) | [5 empty] | 672
181 | DL - Filter Screen Water Traps | Drag Lines |  | Unblock Drain |  |  | 8760 |  | 52 | W | Mech | Int | 2 |  |  | NOR |  | Running | Not Isolated | Condition Based Maintenance | Condition Corrective Task | Secondary | 5 | [5 empty] | [Filter Screen Water Traps] To Remove Foreign Material From Compressed Air | To Remove Foreign Material From Compressed Air | Does Not Remove Foreign Material | Drain Blocked Due To Ingress Of Contaminants | Drain Blocked Due To Ingress Of Contaminants | Low financial loss (<$20,000)
182 | DL - Filtration System | Drag Lines |  | Check Filter Mesh for blockages eg. Moths. | Mesh clear of blockages. |  | 672 | 4 | 4 | W | Mech | Int | 0.1 |  |  | NOR |  | Running | Not Isolated | Condition Based Maintenance | Condition Detective Task | Primary | 1 | 3 |  |  |  |  | [Filtration System] To Remove Particulates From Intake Air | To Remove Particulates From Intake Air | Does Not Remove Particulates From Intake Air | Mesh Blocked Due To The Ingress Of Contaminants | Mesh Blocked Due To The Ingress Of Contaminants | UnScheduled Dragline Downtime, Medium financial loss ($20,000 - $200,000) | [5 empty] | 672
182 | DL - Filtration System | Drag Lines |  | Clean Dyna Vanes of build-up of dust and moths. |  |  | 2190 | 3 | 12 | W | Mech | Int | 3 | Clean |  | NOR |  | Stopped | Isolated | Usage Based Maintenance | Usage Corrective Task | Primary | 2 | [5 empty] | [Filtration System] To Remove Particulates From Intake Air | To Remove Particulates From Intake Air | Does Not Remove Particulates From Intake Air | Dyna Vanes Blocked Due To The Ingress Of Contaminants | Dyna Vanes Blocked Due To The Ingress Of Contaminants | UnScheduled Dragline Downtime, Medium financial loss ($20,000 - $200,000) | [5 empty] | 4380
182 | DL - Filtration System | Drag Lines |  | Clean Mesh |  |  | 8760 |  | 52 | W | Mech | Int | 2 |  |  | NOR |  | Running | Not Isolated | Condition Based Maintenance | Condition Corrective Task | Secondary | 3 | [5 empty] | [Filtration System] To Remove Particulates From Intake Air | To Remove Particulates From Intake Air | Does Not Remove Particulates From Intake Air | Mesh Blocked Due To The Ingress Of Contaminants | Mesh Blocked Due To The Ingress Of Contaminants | UnScheduled Dragline Downtime, Medium financial loss ($20,000 - $200,000)
182 | DL - Filtration System | Drag Lines |  | Inspect Dyna Vanes For Corrosion | No corrosion found in Dyna Vane system |  | 2190 | 3 | 24 | W | Mech | Int | 0.1 | Inspect |  | NOR |  | Stopped | Isolated | Condition Based Maintenance | Condition Detective Task | Primary | 4 | 7 |  |  |  |  | [Filtration System] To Remove Particulates From Intake Air | To Remove Particulates From Intake Air | Does Not Remove Particulates From Intake Air | Dyna Vanes Undersized Due To Corrosion | Dyna Vanes Undersized Due To Corrosion | UnScheduled Dragline Downtime, Medium financial loss ($20,000 - $200,000) | [5 empty] | 4380
182 | DL - Filtration System | Drag Lines |  | Inspect Mesh on Filtration System for cracking | No cracking |  | 2190 | 3 | 12 | W | Mech | Int | 0.1 | Inspect |  | NOR |  | Stopped | Isolated | Condition Based Maintenance | Condition Detective Task | Primary | 5 | 8 |  |  |  |  | [Filtration System] To Remove Particulates From Intake Air | To Remove Particulates From Intake Air | Does Not Remove Particulates From Intake Air | Mesh Cracked Due To Corrosion | Mesh Cracked Due To Corrosion | UnScheduled Dragline Downtime, Medium financial loss ($20,000 - $200,000) | [5 empty] | 4380
182 | DL - Filtration System | Drag Lines |  | Replace Dyna Vanes |  |  | 8760 |  | 52 | W | Mech | Int | 3 | Replace |  | NOR |  | Stopped | Isolated | Condition Based Maintenance | Condition Corrective Task | Secondary | 6 | [5 empty] | [Filtration System] To Remove Particulates From Intake Air | To Remove Particulates From Intake Air | Does Not Remove Particulates From Intake Air | Dyna Vanes Undersized Due To Corrosion | Dyna Vanes Undersized Due To Corrosion | UnScheduled Dragline Downtime, Medium financial loss ($20,000 - $200,000)
182 | DL - Filtration System | Drag Lines |  | Replace Mesh |  |  | 8760 |  | 52 | W | Mech | Int | 12 | Replace |  | NOR |  | Stopped | Isolated | Condition Based Maintenance | Condition Corrective Task | Secondary | 7 | [5 empty] | [Filtration System] To Remove Particulates From Intake Air | To Remove Particulates From Intake Air | Does Not Remove Particulates From Intake Air | Mesh Cracked Due To Corrosion | Mesh Cracked Due To Corrosion | UnScheduled Dragline Downtime, Medium financial loss ($20,000 - $200,000)
183 | DL - Fire Extinguisher | Drag Lines |  | Fire Extinguisher 12 Monthly Statutory Inspections | 12 Monthly Statutory Checks completed as per Australian Standard |  | 8760 | 1 | 48 | W | Mech | Ext | 0.1 |  |  | STA |  | Stopped | Isolated | Condition Based Maintenance | Condition Detective Task | Primary | 1 | [5 empty] | [Fire Extinguisher] To Provide Personal Fire Fighting Ability | To Provide Personal Fire Fighting Ability | Does Not Provide Personal Fire Fighting Ability | Fire Extinguisher Out Of Date | Fire Extinguisher Out Of Date | [6 empty] | 8760
183 | DL - Fire Extinguisher | Drag Lines |  | Fire Extinguisher 6 Monthly Statutory Checks | Fire extinguisher statutory checks fully compliant as per Australian Standard |  | 4380 | 6 | 24 | W | Mech | Ext | 0.1 |  |  | STA |  | Stopped | Isolated | Condition Based Maintenance | Condition Detective Task | Primary | 2 | [5 empty] | [Fire Extinguisher] To Provide Personal Fire Fighting Ability | To Provide Personal Fire Fighting Ability | Does Not Provide Personal Fire Fighting Ability | Fire Extinguisher Out Of Date | Fire Extinguisher Out Of Date | [6 empty] | 4380
183 | DL - Fire Extinguisher | Drag Lines |  | Inspect Cylinders are charged |  |  | 672 | 4 | 4 | W | Elec | Int | 0.1 | Inspect |  | NOR |  | Running | Not Isolated | Condition Based Maintenance | Condition Detective Task | Primary | 3 | [5 empty] | [Fire Extinguisher] To Provide Personal Fire Fighting Ability | To Provide Personal Fire Fighting Ability | Does Not Provide Personal Fire Fighting Ability | Fire Extinguisher Out Of Date | Fire Extinguisher Out Of Date | [6 empty] | 672
183 | DL - Fire Extinguisher | Drag Lines |  | Replace Fire Extinguisher |  |  | 8760 |  | 52 | W | Mech | Int | 2 | Replace |  | NOR |  | Stopped | Isolated | Condition Based Maintenance | Condition Corrective Task | Secondary | 4 | [5 empty] | [Fire Extinguisher] To Provide Personal Fire Fighting Ability | To Provide Personal Fire Fighting Ability | Does Not Provide Personal Fire Fighting Ability | Fire Extinguisher Out Of Date | Fire Extinguisher Out Of Date
184 | DL - Fire Suppression | Drag Lines |  | Ensure No alarms or isolations are active |  |  | 672 | 4 | 4 | W | Elec | Int | 0.1 |  |  | NOR |  | Running | Not Isolated | Condition Based Maintenance | Condition Detective Task | Primary | 1 | 11 |  |  |  |  | [Fire Suppression] To Protect The Main Components Of The Dragline From Fires | To Protect The Main Components Of The Dragline From Fires | Does Not Protect The Main Components Of The Dragline From Fires | Control Panel Failure | Control Panel Failure | UnScheduled Dragline Downtime, High financial loss ($200,000 - $2M) [RF=2.5E-07] | [5 empty] | 672
184 | DL - Fire Suppression | Drag Lines |  | Fire Control Panel - 12 Monthly Statutory Checks | 12 Monthly Statutory Checks completed as per Australian Standard |  | 8760 | 1 | 48 | W | Mech | Ext | 0.1 |  |  | STA |  | Stopped | Isolated | Condition Based Maintenance | Condition Detective Task | Primary | 2 | 11 |  |  |  |  | [Fire Suppression] To Protect The Main Components Of The Dragline From Fires | To Protect The Main Components Of The Dragline From Fires | Does Not Protect The Main Components Of The Dragline From Fires | Control Panel Failure | Control Panel Failure | UnScheduled Dragline Downtime, High financial loss ($200,000 - $2M) [RF=2.5E-07] | [5 empty] | 8760
184 | DL - Fire Suppression | Drag Lines |  | Fire Control Panel - 3 Monthly Statutory Checks | Fire suppression system control panel found to be in good working condition and 3 monthly statutory check completed as per Australian Standard |  | 2190 | 3 | 12 | W | Mech | Ext | 0.1 |  |  | STA |  | Stopped | Isolated | Condition Based Maintenance | Condition Detective Task | Primary | 3 | 11 |  |  |  |  | [Fire Suppression] To Protect The Main Components Of The Dragline From Fires | To Protect The Main Components Of The Dragline From Fires | Does Not Protect The Main Components Of The Dragline From Fires | Control Panel Failure | Control Panel Failure | UnScheduled Dragline Downtime, High financial loss ($200,000 - $2M) [RF=2.5E-07] | [5 empty] | 2190
184 | DL - Fire Suppression | Drag Lines |  | Fire Control Panel - 6 Monthly Statutory Checks | Fire control panel statutory checks fully compliant as per Australian Standard |  | 4380 | 6 | 24 | W | Mech | Ext | 0.1 |  |  | STA |  | Stopped | Isolated | Condition Based Maintenance | Condition Detective Task | Primary | 4 | 11 |  |  |  |  | [Fire Suppression] To Protect The Main Components Of The Dragline From Fires | To Protect The Main Components Of The Dragline From Fires | Does Not Protect The Main Components Of The Dragline From Fires | Control Panel Failure | Control Panel Failure | UnScheduled Dragline Downtime, High financial loss ($200,000 - $2M) [RF=2.5E-07] | [5 empty] | 4380
184 | DL - Fire Suppression | Drag Lines |  | Fire Detectors - 3 Monthly Statutory Fire Inspection | All fire suppression detectors found to be in good working condition and 3 monthly statutory check completed as per Australian Standard |  | 2190 | 3 | 12 | W | Mech | Ext | 0.1 |  |  | STA |  | Stopped | Isolated | Condition Based Maintenance | Condition Detective Task | Primary | 5 | 12 |  |  |  |  | [Fire Suppression] To Protect The Main Components Of The Dragline From Fires | To Protect The Main Components Of The Dragline From Fires | Does Not Protect The Main Components Of The Dragline From Fires | Detector Failure | Detector Failure | [6 empty] | 2190
184 | DL - Fire Suppression | Drag Lines |  | Functional Testing Of Fire System |  |  | 672 | 4 | 4 | W | Elec | Ext | 0.1 |  |  | NOR |  | Running | Not Isolated | Condition Based Maintenance | Condition Detective Task | Primary | 6 | 11 |  |  |  |  | [Fire Suppression] To Protect The Main Components Of The Dragline From Fires | To Protect The Main Components Of The Dragline From Fires | Does Not Protect The Main Components Of The Dragline From Fires | Control Panel Failure | Control Panel Failure | UnScheduled Dragline Downtime, High financial loss ($200,000 - $2M) [RF=2.5E-07] | [5 empty] | 672
184 | DL - Fire Suppression | Drag Lines |  | Inspect Gauges - 3 Monthly Statutory Fire Inspection | All fire suppression system gauges found to be in good working condition and 3 monthly statutory check completed as per Australian Standard |  | 2190 | 3 | 12 | W | Mech | Ext | 0.1 |  |  | STA |  | Stopped | Isolated | Condition Based Maintenance | Condition Detective Task | Primary | 7 | 13 |  |  |  |  | [Fire Suppression] To Protect The Main Components Of The Dragline From Fires | To Protect The Main Components Of The Dragline From Fires | Does Not Protect The Main Components Of The Dragline From Fires | Gauge Failure | Gauge Failure | [6 empty] | 2190
184 | DL - Fire Suppression | Drag Lines |  | Inspect Plumbing System - 3 Monthly Statutory Fire Inspection | Plumbing in good condition and 3 monthly statutory check completed as per Australian Standard |  | 2190 | 3 | 12 | W | Mech | Ext | 0.1 |  |  | STA |  | Stopped | Isolated | Condition Based Maintenance | Condition Detective Task | Primary | 8 | 9 |  |  |  |  | [Fire Suppression] To Protect The Main Components Of The Dragline From Fires | To Protect The Main Components Of The Dragline From Fires | Does Not Protect The Main Components Of The Dragline From Fires | Plumbing Failure | Plumbing Failure | [6 empty] | 2190
184 | DL - Fire Suppression | Drag Lines |  | Inspect Spray System - 3 Monthly Statutory Fire Inspection | Fire suppression spray system found to be in good working condition and 3 monthly statutory check completed as per Australian Standard |  | 2190 | 3 | 12 | W | Mech | Ext | 0.1 |  |  | STA |  | Stopped | Isolated | Condition Based Maintenance | Condition Detective Task | Primary | 9 | 10 |  |  |  |  | [Fire Suppression] To Protect The Main Components Of The Dragline From Fires | To Protect The Main Components Of The Dragline From Fires | Does Not Protect The Main Components Of The Dragline From Fires | Spray Failure | Spray Failure | [6 empty] | 2190
184 | DL - Fire Suppression | Drag Lines |  | Repair Plumbing |  |  | 8760 |  | 52 | W | Mech | Int | 6 |  |  | NOR |  | Running | Not Isolated | Condition Based Maintenance | Condition Corrective Task | Secondary | 10 | [5 empty] | [Fire Suppression] To Protect The Main Components Of The Dragline From Fires | To Protect The Main Components Of The Dragline From Fires | Does Not Protect The Main Components Of The Dragline From Fires | Plumbing Failure | Plumbing Failure
184 | DL - Fire Suppression | Drag Lines |  | Repair Sprays |  |  | 8760 |  | 52 | W | Lube | Ext | 6 |  |  | NOR |  | Running | Not Isolated | Condition Based Maintenance | Condition Corrective Task | Secondary | 11 | [5 empty] | [Fire Suppression] To Protect The Main Components Of The Dragline From Fires | To Protect The Main Components Of The Dragline From Fires | Does Not Protect The Main Components Of The Dragline From Fires | Spray Failure | Spray Failure
184 | DL - Fire Suppression | Drag Lines |  | Replace Control Panel |  |  | 8760 |  | 52 | W | Elec | Int | 24 | Replace |  | NOR |  | Stopped | Isolated | Condition Based Maintenance | Condition Corrective Task | Secondary | 12 | [5 empty] | [Fire Suppression] To Protect The Main Components Of The Dragline From Fires | To Protect The Main Components Of The Dragline From Fires | Does Not Protect The Main Components Of The Dragline From Fires | Control Panel Failure | Control Panel Failure | UnScheduled Dragline Downtime, High financial loss ($200,000 - $2M) [RF=2.5E-07]
184 | DL - Fire Suppression | Drag Lines |  | Replace Detector |  |  | 8760 |  | 52 | W | Elec | Int | 4 | Replace |  | NOR |  | Stopped | Isolated | Condition Based Maintenance | Condition Corrective Task | Secondary | 13 | [5 empty] | [Fire Suppression] To Protect The Main Components Of The Dragline From Fires | To Protect The Main Components Of The Dragline From Fires | Does Not Protect The Main Components Of The Dragline From Fires | Detector Failure | Detector Failure
184 | DL - Fire Suppression | Drag Lines |  | Replace Gauge |  |  | 8760 |  | 52 | W | Mech | Int | 6 | Replace |  | NOR |  | Stopped | Isolated | Condition Based Maintenance | Condition Corrective Task | Secondary | 14 | [5 empty] | [Fire Suppression] To Protect The Main Components Of The Dragline From Fires | To Protect The Main Components Of The Dragline From Fires | Does Not Protect The Main Components Of The Dragline From Fires | Gauge Failure | Gauge Failure
185 | DL - Front End System Lube System | Drag Lines |  | Check All Lube Lines and Air Lines for leaks. | No leaks |  | 672 | 4 | 4 | W | Lube | Ext | 0.1 | Inspect |  | NOR |  | Stopped | Isolated | Condition Based Maintenance | Condition Detective Task | Primary | 1 | 4 |  |  |  |  | [Front End System Lube System] | Front End System Lube System | Does Not Provide Lubricant To Components | Lube Lines Blocked Due To Contaminants | Lube Lines Blocked Due To Contaminants | [6 empty] | 10000
185 | DL - Front End System Lube System | Drag Lines |  | Check All Lube Lines and Air Lines for leaks. | No leaks |  | 672 | 4 | 4 | W | Lube | Ext | 0.1 | Inspect |  | NOR |  | Stopped | Isolated | Condition Based Maintenance | Condition Detective Task | Primary | 1 | 4 |  |  |  |  | [Front End System Lube System] | Front End System Lube System | Does Not Provide Lubricant To Components | Lube Lines Leaking Due To Wear And Tear | Lube Lines Leaking Due To Wear And Tear | [6 empty] | 10000
185 | DL - Front End System Lube System | Drag Lines |  | Check Lubrication System Pressures & Record Of Front End System (75:1) Record Time Taken To Reach Pressure Time [ secs] | System fully operational and no contaminants found in Pressure Switch |  | 672 | 4 | 4 | W | Lube | Ext | 0.1 |  |  | NOR |  | Running | Not Isolated | Condition Based Maintenance | Condition Detective Task | Primary | 2 | 3, 6 |  |  |  |  | [Front End System Lube System] | Front End System Lube System | Does Not Provide Lubricant To Components | Injectors Excess Flow Due To Wear And Tear | Injectors Excess Flow Due To Wear And Tear | [6 empty] | 672
185 | DL - Front End System Lube System | Drag Lines |  | Check Lubrication System Pressures & Record Of Front End System (75:1) Record Time Taken To Reach Pressure Time [ secs] | System fully operational and no contaminants found in Pressure Switch |  | 672 | 4 | 4 | W | Lube | Ext | 0.1 |  |  | NOR |  | Running | Not Isolated | Condition Based Maintenance | Condition Detective Task | Primary | 2 | 3, 6 |  |  |  |  | [Front End System Lube System] | Front End System Lube System | Does Not Provide Lubricant To Components | Injectors Low Flow Due To Contaminants | Injectors Low Flow Due To Contaminants | High financial loss ($200,000 - $2M) | [5 empty] | 672
185 | DL - Front End System Lube System | Drag Lines |  | Check Lubrication System Pressures & Record Of Front End System (75:1) Record Time Taken To Reach Pressure Time [ secs] | System fully operational and no contaminants found in Pressure Switch |  | 672 | 4 | 4 | W | Lube | Ext | 0.1 |  |  | NOR |  | Running | Not Isolated | Condition Based Maintenance | Condition Detective Task | Primary | 2 | 3, 6 |  |  |  |  | [Front End System Lube System] | Front End System Lube System | Does Not Provide Lubricant To Components | Pressure Switch Jammed Due To Ingress Of Contaminates | Pressure Switch Jammed Due To Ingress Of Contaminates | UnScheduled Dragline Downtime | [5 empty] | 672
185 | DL - Front End System Lube System | Drag Lines |  | Replace Injectors | Main Machinery Lube System Injectors Flow Freely |  | 8760 |  | 52 | W | Lube | Ext | 1 | Replace |  | NOR |  | Stopped | Isolated | Condition Based Maintenance | Condition Corrective Task | Secondary | 3 | [5 empty] | [Front End System Lube System] | Front End System Lube System | Does Not Provide Lubricant To Components | Injectors Excess Flow Due To Wear And Tear | Injectors Excess Flow Due To Wear And Tear
185 | DL - Front End System Lube System | Drag Lines |  | Replace Injectors | Main Machinery Lube System Injectors Flow Freely |  | 8760 |  | 52 | W | Lube | Ext | 1 | Replace |  | NOR |  | Stopped | Isolated | Condition Based Maintenance | Condition Corrective Task | Secondary | 3 | [5 empty] | [Front End System Lube System] | Front End System Lube System | Does Not Provide Lubricant To Components | Injectors Low Flow Due To Contaminants | Injectors Low Flow Due To Contaminants | High financial loss ($200,000 - $2M)
185 | DL - Front End System Lube System | Drag Lines |  | Replace Lube Lines | Main Machinery Lube System Injectors Flow Freely |  | 8760 |  | 52 | W | Lube | Ext | 2 | Replace |  | NOR |  | Stopped | Isolated | Condition Based Maintenance | Condition Corrective Task | Secondary | 4 | [5 empty] | [Front End System Lube System] | Front End System Lube System | Does Not Provide Lubricant To Components | Lube Lines Blocked Due To Contaminants | Lube Lines Blocked Due To Contaminants
185 | DL - Front End System Lube System | Drag Lines |  | Replace Lube Lines | Main Machinery Lube System Injectors Flow Freely |  | 8760 |  | 52 | W | Lube | Ext | 2 | Replace |  | NOR |  | Stopped | Isolated | Condition Based Maintenance | Condition Corrective Task | Secondary | 4 | [5 empty] | [Front End System Lube System] | Front End System Lube System | Does Not Provide Lubricant To Components | Lube Lines Leaking Due To Wear And Tear | Lube Lines Leaking Due To Wear And Tear
185 | DL - Front End System Lube System | Drag Lines |  | Replace Lube Pump | Main Machinery Lube System Pump Fully Operational |  | 8760 |  | 52 | W | Lube | Ext | 2 | Replace |  | NOR |  | Stopped | Isolated | Condition Based Maintenance | Condition Corrective Task | Secondary | 5 | [5 empty] | [Front End System Lube System] | Front End System Lube System | Does Not Provide Lubricant To Components | Lube Pump Low Flow Due To Wear And Tear | Lube Pump Low Flow Due To Wear And Tear | Major financial loss ($2M - $20M)
185 | DL - Front End System Lube System | Drag Lines |  | Replace Pressure Switch |  |  | 8760 |  | 52 | W | Elec | Int | 3 | Replace |  | NOR |  | Stopped | Isolated | Condition Based Maintenance | Condition Corrective Task | Secondary | 6 | [5 empty] | [Front End System Lube System] | Front End System Lube System | Does Not Provide Lubricant To Components | Pressure Switch Jammed Due To Ingress Of Contaminates | Pressure Switch Jammed Due To Ingress Of Contaminates | UnScheduled Dragline Downtime
186 | DL - Gantry | Drag Lines |  | Change-out Gantry Foot Pin |  |  | 87600 |  | 521 | W | Mech | Int | 240 | Change-out |  | NOR |  | Stopped | Isolated | Operate to Failure Based Maintenance | Failure Corrective Task | Secondary | 2 | [5 empty] | [Gantry Foot Pins] To Attach The Gantry To The Revolving Frame | To Attach The Gantry To The Revolving Frame | Does Not Attach The Gantry To The Revolving Frame | Gantry Foot Pins Worn Due To Age | Gantry Foot Pins Worn Due To Age | UnScheduled Dragline Downtime
186 | DL - Gantry | Drag Lines |  | Change-out Gantry Leg Upper & Lower Pins |  |  | 87600 |  | 521 | W | Mech | Int | 336 | Change-out |  | NOR |  | Stopped | Isolated | Operate to Failure Based Maintenance | Failure Corrective Task | Secondary | 3 | [5 empty] | [Gantry Leg Pins] To Attach The Gantry To The Revolving Frame | To Attach The Gantry To The Revolving Frame | Does Not Attach The Gantry To The Revolving Frame | Gantry Leg Pins Worn Due To Age | Gantry Leg Pins Worn Due To Age | UnScheduled Dragline Downtime
186 | DL - Gantry | Drag Lines |  | Check Mounting Pin Retainer Cap Bolts and locking wires for security. | Lock wires on bolts intact. No Missing Bolts No visible movement in retainer |  | 672 | 4 | 12 | W | Mech | Int | 0.1 |  |  | NOR |  | Stopped | Isolated | Condition Based Maintenance | Condition Detective Task | Primary | 4 | 3 |  |  |  |  | [Gantry Foot Pins] To Attach The Gantry To The Revolving Frame | To Attach The Gantry To The Revolving Frame | Does Not Attach The Gantry To The Revolving Frame | Mounting Pin Retainer Cap Screws Loose Due To Vibration | Mounting Pin Retainer Cap Screws Loose Due To Vibration | UnScheduled Dragline Downtime | [5 empty] | 672
186 | DL - Gantry | Drag Lines |  | Check Mounting Pin Retainer Cap Bolts and locking wires for security. | Lock wires on bolts intact. No Missing Bolts No visible movement in retainer |  | 672 | 4 | 12 | W | Mech | Int | 0.1 |  |  | NOR |  | Stopped | Isolated | Condition Based Maintenance | Condition Detective Task | Primary | 4 | 3 |  |  |  |  | [Gantry Leg Pins] To Attach The Gantry To The Revolving Frame | To Attach The Gantry To The Revolving Frame | Does Not Attach The Gantry To The Revolving Frame | Mounting Pin Retainer Cap Screws Loose Due To Vibration | Mounting Pin Retainer Cap Screws Loose Due To Vibration | UnScheduled Dragline Downtime | [5 empty] | 672
186 | DL - Gantry | Drag Lines |  | Perform MP Test for cracks on gantry structure (external); including all walkways, ladders, platforms and foot mounting lugs. | No excessive cracks. |  | 672 | 4 | 4 | W | ConM | Ext | 0.1 | Inspect |  | NOR |  | Stopped | Isolated | Condition Based Maintenance | Condition Detective Task | Primary | 5 | 1 |  |  |  |  | [Gantry] To Provide A Suspended Anchor Point For The Boom Support Rope | To Provide A Suspended Anchor Point For The Boom Support Rope | Does Not Provide A Suspended Anchor Point For The Boom Support Rope | Gantry Structure (internal) Cracks Due To Fatigue | Gantry Structure (internal) Cracks Due To Fatigue | [6 empty] | 672
186 | DL - Gantry | Drag Lines |  | Perform MP Test for cracks on gantry structure (internal). | No excessive cracks. | This task requires Confined Space Permit. | 8760 | 4 | 12 | W | ConM | Ext | 0.1 | Inspect |  | NOR |  | Stopped | Isolated | Condition Based Maintenance | Condition Detective Task | Primary | 6 | 7 |  |  |  |  | [Gantry] To Provide A Suspended Anchor Point For The Boom Support Rope | To Provide A Suspended Anchor Point For The Boom Support Rope | Does Not Provide A Suspended Anchor Point For The Boom Support Rope | Gantry Structure (internal) Cracks Due To Fatigue | Gantry Structure (internal) Cracks Due To Fatigue | [6 empty] | 8760
186 | DL - Gantry | Drag Lines |  | Perform UT of Gantry Link Lugs, Pins, Rear Leg Upper and Lower Pins, Anchor pins, all accessible areas of rear legs. | No excessive cracks. |  | 8760 | 4 | 12 | W | ConM | Ext | 0.1 | Inspect |  | NOR |  | Stopped | Isolated | Condition Based Maintenance | Condition Detective Task | Primary | 7 | [5 empty] | [Gantry Foot Pins] To Attach The Gantry To The Revolving Frame | To Attach The Gantry To The Revolving Frame | Does Not Attach The Gantry To The Revolving Frame | Gantry Foot Pins Cracked Due To Fatigue | Gantry Foot Pins Cracked Due To Fatigue | UnScheduled Dragline Downtime | [5 empty] | 8760
186 | DL - Gantry | Drag Lines |  | Perform UT of Gantry Link Lugs, Pins, Rear Leg Upper and Lower Pins, Anchor pins, all accessible areas of rear legs. | No excessive cracks. |  | 8760 | 4 | 12 | W | ConM | Ext | 0.1 | Inspect |  | NOR |  | Stopped | Isolated | Condition Based Maintenance | Condition Detective Task | Primary | 7 | [5 empty] | [Gantry Leg Pins] To Attach The Gantry To The Revolving Frame | To Attach The Gantry To The Revolving Frame | Does Not Attach The Gantry To The Revolving Frame | Gantry Leg Pins Cracked Due To Fatigue | Gantry Leg Pins Cracked Due To Fatigue | UnScheduled Dragline Downtime | [5 empty] | 8760
186 | DL - Gantry | Drag Lines |  | Perform UT of Gantry Link Lugs, Pins, Rear Leg Upper and Lower Pins, Anchor pins, all accessible areas of rear legs. | No excessive cracks. |  | 8760 | 4 | 12 | W | ConM | Ext | 0.1 | Inspect |  | NOR |  | Stopped | Isolated | Condition Based Maintenance | Condition Detective Task | Primary | 7 | [5 empty] | [Gantry] To Provide A Suspended Anchor Point For The Boom Support Rope | To Provide A Suspended Anchor Point For The Boom Support Rope | Does Not Provide A Suspended Anchor Point For The Boom Support Rope | Gantry Lugs Cracks Due To Fatigue | Gantry Lugs Cracks Due To Fatigue | [6 empty] | 8760
186 | DL - Gantry | Drag Lines |  | Perform UT of Gantry Link Lugs, Pins, Rear Leg Upper and Lower Pins, Anchor pins, all accessible areas of rear legs. | No excessive cracks. |  | 8760 | 4 | 12 | W | ConM | Ext | 0.1 | Inspect |  | NOR |  | Stopped | Isolated | Condition Based Maintenance | Condition Detective Task | Primary | 7 | [5 empty] | [Gantry] To Provide A Suspended Anchor Point For The Boom Support Rope | To Provide A Suspended Anchor Point For The Boom Support Rope | Does Not Provide A Suspended Anchor Point For The Boom Support Rope | Link Pins Cracks Due To Fatigue | Link Pins Cracks Due To Fatigue | [6 empty] | 8760
186 | DL - Gantry | Drag Lines |  | Repair The Structure |  |  | 8760 |  | 52 | W | Mech | Int | 12 |  |  | NOR |  | Stopped | Isolated | Usage Based Maintenance | Usage Corrective Task | Secondary | 8 | [5 empty] | [Gantry] To Provide A Suspended Anchor Point For The Boom Support Rope | To Provide A Suspended Anchor Point For The Boom Support Rope | Does Not Provide A Suspended Anchor Point For The Boom Support Rope | Gantry Structure (internal) Cracks Due To Fatigue | Gantry Structure (internal) Cracks Due To Fatigue
186 | DL - Gantry | Drag Lines |  | Replace Cap Screws |  |  | 8760 |  | 52 | W | Mech | Int | 6 | Replace |  | NOR |  | Stopped | Isolated | Condition Based Maintenance | Condition Corrective Task | Secondary | 9 | [5 empty] | [Gantry Foot Pins] To Attach The Gantry To The Revolving Frame | To Attach The Gantry To The Revolving Frame | Does Not Attach The Gantry To The Revolving Frame | Mounting Pin Retainer Cap Screws Loose Due To Vibration | Mounting Pin Retainer Cap Screws Loose Due To Vibration | UnScheduled Dragline Downtime
186 | DL - Gantry | Drag Lines |  | Replace Cap Screws |  |  | 8760 |  | 52 | W | Mech | Int | 6 | Replace |  | NOR |  | Stopped | Isolated | Condition Based Maintenance | Condition Corrective Task | Secondary | 9 | [5 empty] | [Gantry Leg Pins] To Attach The Gantry To The Revolving Frame | To Attach The Gantry To The Revolving Frame | Does Not Attach The Gantry To The Revolving Frame | Mounting Pin Retainer Cap Screws Loose Due To Vibration | Mounting Pin Retainer Cap Screws Loose Due To Vibration | UnScheduled Dragline Downtime
186 | DL - Gantry | Drag Lines |  | Replace Pin |  |  | 1e+300 |  | 1040 | W | Mech | Int | 240 | Replace |  | NOR |  | Stopped | Isolated | Condition Based Maintenance | Condition Corrective Task | Secondary | 10 | [5 empty] | [Gantry Foot Pins] To Attach The Gantry To The Revolving Frame | To Attach The Gantry To The Revolving Frame | Does Not Attach The Gantry To The Revolving Frame | Gantry Foot Pins Cracked Due To Fatigue | Gantry Foot Pins Cracked Due To Fatigue | UnScheduled Dragline Downtime
186 | DL - Gantry | Drag Lines |  | Replace Pin |  |  | 1e+300 |  | 1040 | W | Mech | Int | 240 | Replace |  | NOR |  | Stopped | Isolated | Condition Based Maintenance | Condition Corrective Task | Secondary | 10 | [5 empty] | [Gantry Leg Pins] To Attach The Gantry To The Revolving Frame | To Attach The Gantry To The Revolving Frame | Does Not Attach The Gantry To The Revolving Frame | Gantry Leg Pins Cracked Due To Fatigue | Gantry Leg Pins Cracked Due To Fatigue | UnScheduled Dragline Downtime
187 | DL - Gantry Link Safety Rope | Drag Lines |  | Grease Suspension/Safety Rope Ends with 6 squirts of grease each. [ ] Back Leg Safety Rope Top [ ] Tri Structure Head Beam Safety Rope Top [ ] Tri Structure Head Beam Safety Rope Bottom [ ] Main Suspension Rope Tri Structure End |  |  | 672 | 4 | 24 | W | Mech | Int | 0.1 | Lubricate |  | NOR |  | Stopped | Isolated | Usage Based Maintenance | Usage Corrective Task | Primary | 1 | 5 |  |  |  |  | [Gantry Link Safety Rope] To Provide Support To Boom In Case Of Gantry Link Head Beam Failure | To Provide Support To Boom In Case Of Gantry Link Head Beam Failure | Does Not Support Boom When Gantry Link Head Beam Fails | Rope Strands Broken Due To Fatigue | Rope Strands Broken Due To Fatigue | UnScheduled Dragline Downtime | [5 empty] | 672
187 | DL - Gantry Link Safety Rope | Drag Lines |  | Inspect Wire Ropes for Broken Strands. | Less than 30% of the outer wires or less than 10% of the total number of wires are broken. |  | 672 | 4 | 4 | W | Mech | Int | 0.1 | Inspect |  | NOR |  | Stopped | Isolated | Condition Based Maintenance | Condition Detective Task | Primary | 2 | 5 |  |  |  |  | [Gantry Link Safety Rope] To Provide Support To Boom In Case Of Gantry Link Head Beam Failure | To Provide Support To Boom In Case Of Gantry Link Head Beam Failure | Does Not Support Boom When Gantry Link Head Beam Fails | Rope Strands Broken Due To Fatigue | Rope Strands Broken Due To Fatigue | UnScheduled Dragline Downtime | [5 empty] | 672
187 | DL - Gantry Link Safety Rope | Drag Lines |  | Perform MP Test for cracks on Gantry Head Safety Rope Clevis Lug. | No cracking |  | 8760 | 4 | 12 | W | ConM | Ext | 0.1 | Inspect |  | NOR |  | Stopped | Isolated | Condition Based Maintenance | Condition Detective Task | Primary | 3 | 5 |  |  |  |  | [Gantry Link Safety Rope] To Provide Support To Boom In Case Of Gantry Link Head Beam Failure | To Provide Support To Boom In Case Of Gantry Link Head Beam Failure | Does Not Support Boom When Gantry Link Head Beam Fails | Clevis Lug Cracked Due To Fatigue | Clevis Lug Cracked Due To Fatigue | UnScheduled Dragline Downtime | [5 empty] | 8760
187 | DL - Gantry Link Safety Rope | Drag Lines |  | Perform UT On Gantry Safety Rope Sockets and Pins for cracking [ ] Left Lower [ ] Left Upper | No cracking |  | 4380 | 4 | 24 | W | ConM | Ext | 0.1 |  |  | NOR |  | Stopped | Isolated | Condition Based Maintenance | Condition Detective Task | Primary | 4 | 5 |  |  |  |  | [Gantry Link Safety Rope] To Provide Support To Boom In Case Of Gantry Link Head Beam Failure | To Provide Support To Boom In Case Of Gantry Link Head Beam Failure | Does Not Support Boom When Gantry Link Head Beam Fails | Socket Worn Due To Wear And Tear | Socket Worn Due To Wear And Tear | UnScheduled Dragline Downtime | [5 empty] | 8760
187 | DL - Gantry Link Safety Rope | Drag Lines |  | Replace Clevis Lug |  |  | 1040 |  | 1040 | W | Mech | Int | 24 | Replace |  | NOR |  | Stopped | Isolated | Condition Based Maintenance | Condition Corrective Task | Secondary | 5 | [5 empty] | [Gantry Link Safety Rope] To Provide Support To Boom In Case Of Gantry Link Head Beam Failure | To Provide Support To Boom In Case Of Gantry Link Head Beam Failure | Does Not Support Boom When Gantry Link Head Beam Fails | Clevis Lug Cracked Due To Fatigue | Clevis Lug Cracked Due To Fatigue | UnScheduled Dragline Downtime
187 | DL - Gantry Link Safety Rope | Drag Lines |  | Replace Rope |  |  | 43680 |  | 260 | W | Mech | Int | 24 | Replace |  | NOR |  | Stopped | Isolated | Condition Based Maintenance | Condition Corrective Task | Secondary | 6 | [5 empty] | [Gantry Link Safety Rope] To Provide Support To Boom In Case Of Gantry Link Head Beam Failure | To Provide Support To Boom In Case Of Gantry Link Head Beam Failure | Does Not Support Boom When Gantry Link Head Beam Fails | Rope Strands Broken Due To Fatigue | Rope Strands Broken Due To Fatigue | UnScheduled Dragline Downtime
187 | DL - Gantry Link Safety Rope | Drag Lines |  | Replace Socket Assembly |  |  | 1e+300 |  | 1040 | W | Mech | Int | 24 | Replace |  | NOR |  | Stopped | Isolated | Condition Based Maintenance | Condition Corrective Task | Secondary | 7 | [5 empty] | [Gantry Link Safety Rope] To Provide Support To Boom In Case Of Gantry Link Head Beam Failure | To Provide Support To Boom In Case Of Gantry Link Head Beam Failure | Does Not Support Boom When Gantry Link Head Beam Fails | Socket Worn Due To Wear And Tear | Socket Worn Due To Wear And Tear | UnScheduled Dragline Downtime
188 | DL - Gearcase Oil Pump | Drag Lines |  | Change-out Drag Pump Unit |  |  | 43800 | 5 | 260 | W | Elec | Int | 3 | Change-out |  | NOR |  | Stopped | Isolated | Condition Based Maintenance | Condition Corrective Task | Secondary | 1 | [5 empty] | [Gearcase Oil Pump] To Lubricate The Gearcase | To Lubricate The Gearcase | Does Not Lubricate The Gearcase | Motor Worn Due To Age | Motor Worn Due To Age | UnScheduled Dragline Downtime, Medium financial loss ($20,000 - $200,000)
188 | DL - Gearcase Oil Pump | Drag Lines |  | Change-out Hoist Pump Unit |  |  | 43800 | 5 | 260 | W | Elec | Int | 3 | Change-out |  | NOR |  | Stopped | Isolated | Condition Based Maintenance | Condition Corrective Task | Secondary | 2 | [5 empty] | [Gearcase Oil Pump] To Lubricate The Gearcase | To Lubricate The Gearcase | Does Not Lubricate The Gearcase | Motor Worn Due To Age | Motor Worn Due To Age | UnScheduled Dragline Downtime, Medium financial loss ($20,000 - $200,000)
188 | DL - Gearcase Oil Pump | Drag Lines |  | Change-out Propel Pump Unit |  |  | 43800 | 5 | 260 | W | Elec | Int | 3 | Change-out |  | NOR |  | Stopped | Isolated | Condition Based Maintenance | Condition Corrective Task | Secondary | 3 | [5 empty] | [Gearcase Oil Pump] To Lubricate The Gearcase | To Lubricate The Gearcase | Does Not Lubricate The Gearcase | Motor Worn Due To Age | Motor Worn Due To Age | UnScheduled Dragline Downtime, Medium financial loss ($20,000 - $200,000)
188 | DL - Gearcase Oil Pump | Drag Lines |  | Change-out Swing Pump Unit |  |  | 43800 | 5 | 260 | W | Elec | Int | 3 | Change-out |  | NOR |  | Stopped | Isolated | Condition Based Maintenance | Condition Corrective Task | Secondary | 4 | [5 empty] | [Gearcase Oil Pump] To Lubricate The Gearcase | To Lubricate The Gearcase | Does Not Lubricate The Gearcase | Motor Worn Due To Age | Motor Worn Due To Age | UnScheduled Dragline Downtime, Medium financial loss ($20,000 - $200,000)
188 | DL - Gearcase Oil Pump | Drag Lines |  | Inspect for loose, broken or missing mounting bolts | Bolts fully engaged with none missing or broken. |  | 672 | 4 | 12 | W | Elec | Int | 0.1 | Inspect |  | NOR |  | Running | Not Isolated | Condition Based Maintenance | Condition Detective Task | Primary | 5 | 9 |  |  |  |  | [Gearcase Oil Pump] To Lubricate The Gearcase | To Lubricate The Gearcase | Does Not Lubricate The Gearcase | Motor Fasteners Loose Due To Vibration | Motor Fasteners Loose Due To Vibration | UnScheduled Dragline Downtime | [5 empty] | 2500
188 | DL - Gearcase Oil Pump | Drag Lines |  | Inspect for Motor Condition & Out Of Balance | Operating Correctly |  | 672 | 4 | 12 | W | Elec | Int | 0.1 | Inspect |  | NOR |  | Running | Not Isolated | Condition Based Maintenance | Condition Detective Task | Primary | 6 | 8 |  |  |  |  | [Gearcase Oil Pump] To Lubricate The Gearcase | To Lubricate The Gearcase | Does Not Lubricate The Gearcase | Motor Bearings Seized Due To Out Of Balance | Motor Bearings Seized Due To Out Of Balance | UnScheduled Dragline Downtime, Medium financial loss ($20,000 - $200,000) | [5 empty] | 1000
188 | DL - Gearcase Oil Pump | Drag Lines |  | Inspect for Motor Condition & Out Of Balance | Operating Correctly |  | 672 | 4 | 12 | W | Elec | Int | 0.1 | Inspect |  | NOR |  | Running | Not Isolated | Condition Based Maintenance | Condition Detective Task | Primary | 6 | 8 |  |  |  |  | [Gearcase Oil Pump] To Lubricate The Gearcase | To Lubricate The Gearcase | Does Not Lubricate The Gearcase | Motor Fan Bearing Seized Due To Lack Of Lubrication | Motor Fan Bearing Seized Due To Lack Of Lubrication | UnScheduled Dragline Downtime, Medium financial loss ($20,000 - $200,000) | [5 empty] | 1000
188 | DL - Gearcase Oil Pump | Drag Lines |  | Replace Pump Unit |  |  | 43800 |  | 261 | W | Mech | Int | 3 | Replace |  | NOR |  | Stopped | Isolated | Condition Based Maintenance | Condition Corrective Task | Secondary | 7 | [5 empty] | [Gearcase Oil Pump] To Lubricate The Gearcase | To Lubricate The Gearcase | Does Not Lubricate The Gearcase | Motor Bearings Seized Due To Out Of Balance | Motor Bearings Seized Due To Out Of Balance | UnScheduled Dragline Downtime, Medium financial loss ($20,000 - $200,000)
188 | DL - Gearcase Oil Pump | Drag Lines |  | Replace Pump Unit |  |  | 43800 |  | 261 | W | Mech | Int | 3 | Replace |  | NOR |  | Stopped | Isolated | Condition Based Maintenance | Condition Corrective Task | Secondary | 7 | [5 empty] | [Gearcase Oil Pump] To Lubricate The Gearcase | To Lubricate The Gearcase | Does Not Lubricate The Gearcase | Motor Fan Bearing Seized Due To Lack Of Lubrication | Motor Fan Bearing Seized Due To Lack Of Lubrication | UnScheduled Dragline Downtime, Medium financial loss ($20,000 - $200,000)
188 | DL - Gearcase Oil Pump | Drag Lines |  | Replace Pump Unit |  |  | 43800 |  | 261 | W | Mech | Int | 3 | Replace |  | NOR |  | Stopped | Isolated | Condition Based Maintenance | Condition Corrective Task | Secondary | 7 | [5 empty] | [Gearcase Oil Pump] To Lubricate The Gearcase | To Lubricate The Gearcase | Does Not Lubricate The Gearcase | Motor Insulation Degraded Due To Wear And Tear | Motor Insulation Degraded Due To Wear And Tear | UnScheduled Dragline Downtime, Medium financial loss ($20,000 - $200,000)
188 | DL - Gearcase Oil Pump | Drag Lines |  | Re-Tighten The Loose Motor Fasteners |  |  | 1e+300 |  | 1040 | W | Elec | Int | 2 |  |  | NOR |  | Running | Not Isolated | Condition Based Maintenance | Condition Corrective Task | Secondary | 8 | [5 empty] | [Gearcase Oil Pump] To Lubricate The Gearcase | To Lubricate The Gearcase | Does Not Lubricate The Gearcase | Motor Fasteners Loose Due To Vibration | Motor Fasteners Loose Due To Vibration | UnScheduled Dragline Downtime
188 | DL - Gearcase Oil Pump | Drag Lines |  | Test Insulation of Motor Windings | Windings above 2M ohms |  | 8760 | 1 | 48 | W | Elec | Int | 0.1 | Test |  | NOR |  | Stopped | Isolated | Condition Based Maintenance | Condition Detective Task | Primary | 9 | 8 |  |  |  |  | [Gearcase Oil Pump] To Lubricate The Gearcase | To Lubricate The Gearcase | Does Not Lubricate The Gearcase | Motor Insulation Degraded Due To Wear And Tear | Motor Insulation Degraded Due To Wear And Tear | UnScheduled Dragline Downtime, Medium financial loss ($20,000 - $200,000) | [5 empty] | 8760
189 | DL - Generator | Drag Lines |  | Blow out Generator | No Build Up Of Dust or Carbon In Generators |  | 672 | 4 | 4 | W | Elec | Int | 1 | Clean |  | NOR |  | Stopped | Isolated | Usage Based Maintenance | Usage Corrective Task | Primary | 1 | 40 |  |  |  |  | [Generator] To Produce Dc Power For Machinery Motors | To Produce Dc Power For Machinery Motors | Unable To Produce Dc Power | Commutator Shorting Due To Wear & Tear | Commutator Shorting Due To Wear & Tear | UnScheduled Dragline Downtime
189 | DL - Generator | Drag Lines |  | Change Brush Holders |  |  | 1e+300 |  | 1040 | W | Elec | Int | 2 | Change-out |  | NOR |  | Stopped | Isolated | Condition Based Maintenance | Condition Corrective Task | Secondary | 2 | [5 empty] | [Generator] To Produce Dc Power For Machinery Motors | To Produce Dc Power For Machinery Motors | Unable To Produce Dc Power | Brush Holder Worn Due To Wear Or Flashover | Brush Holder Worn Due To Wear Or Flashover | UnScheduled Dragline Downtime
189 | DL - Generator | Drag Lines |  | Change Brush Springs |  |  | 1e+300 |  | 1040 | W | Elec | Int | 2 | Change-out |  | NOR |  | Stopped | Isolated | Condition Based Maintenance | Condition Corrective Task | Secondary | 3 | [5 empty] | [Generator] To Produce Dc Power For Machinery Motors | To Produce Dc Power For Machinery Motors | Unable To Produce Dc Power | Brush Springs Worn Due To Wear & Tear | Brush Springs Worn Due To Wear & Tear | UnScheduled Dragline Downtime
189 | DL - Generator | Drag Lines |  | Change Motor |  |  | 8760 |  | 52 | W | Elec | Int | 12 | Change-out |  | NOR |  | Stopped | Isolated | Condition Based Maintenance | Condition Corrective Task | Secondary | 4 | [5 empty] | [Generator] To Produce Dc Power For Machinery Motors | To Produce Dc Power For Machinery Motors | Unable To Produce Dc Power | Stator Insulation Degraded Due To Wear And Tear | Stator Insulation Degraded Due To Wear And Tear | UnScheduled Dragline Downtime
189 | DL - Generator | Drag Lines |  | Change-out Drag Generator |  |  | 87600 | 10 | 520 | W | Elec | Int | 12 | Change-out |  | NOR |  | Stopped | Isolated | Condition Based Maintenance | Condition Corrective Task | Secondary | 5 | [5 empty] | [Generator] To Produce Dc Power For Machinery Motors | To Produce Dc Power For Machinery Motors | Unable To Produce Dc Power | Generator Worn Due To Age | Generator Worn Due To Age | UnScheduled Dragline Downtime, Medium financial loss ($20,000 - $200,000) | [5 empty] | 87600
189 | DL - Generator | Drag Lines |  | Change-out Hoist Generator |  |  | 87600 | 10 | 520 | W | Elec | Int | 12 | Change-out |  | NOR |  | Stopped | Isolated | Condition Based Maintenance | Condition Corrective Task | Secondary | 6 | [5 empty] | [Generator] To Produce Dc Power For Machinery Motors | To Produce Dc Power For Machinery Motors | Unable To Produce Dc Power | Generator Worn Due To Age | Generator Worn Due To Age | UnScheduled Dragline Downtime, Medium financial loss ($20,000 - $200,000) | [5 empty] | 87600
189 | DL - Generator | Drag Lines |  | Change-out Swing Generator |  |  | 87600 | 10 | 520 | W | Elec | Int | 12 | Change-out |  | NOR |  | Stopped | Isolated | Condition Based Maintenance | Condition Corrective Task | Secondary | 7 | [5 empty] | [Generator] To Produce Dc Power For Machinery Motors | To Produce Dc Power For Machinery Motors | Unable To Produce Dc Power | Generator Worn Due To Age | Generator Worn Due To Age | UnScheduled Dragline Downtime, Medium financial loss ($20,000 - $200,000) | [5 empty] | 87600
189 | DL - Generator | Drag Lines |  | Check cable and motor insulation condition. | No excessive signs of insulation degradation. |  | 672 | 4 | 24 | W | Elec | Int | 0.1 |  |  | NOR |  | Running | Not Isolated | Condition Based Maintenance | Condition Detective Task | Primary | 8 | 4 |  |  |  |  | [Generator] To Produce Dc Power For Machinery Motors | To Produce Dc Power For Machinery Motors | Unable To Produce Dc Power | Stator Insulation Degraded Due To Wear And Tear | Stator Insulation Degraded Due To Wear And Tear | UnScheduled Dragline Downtime | [5 empty] | 2190
189 | DL - Generator | Drag Lines |  | Check Ground Fault Protection System For Alarm On Drag Motor And Generator Fields | No Ground Fault Alarms |  | 672 | 4 | 4 | W | Elec | Int | 0.1 |  |  | NOR |  | Running | Not Isolated | Condition Based Maintenance | Condition Detective Task | Primary | 9 | 37 |  |  |  |  | [Generator] To Produce Dc Power For Machinery Motors | To Produce Dc Power For Machinery Motors | Unable To Produce Dc Power | Ground Faults Found In Loops Due To Damage | Ground Faults Found In Loops Due To Damage | UnScheduled Dragline Downtime, Medium financial loss ($20,000 - $200,000) | [5 empty] | 672
189 | DL - Generator | Drag Lines |  | Check Ground Fault Protection System For Alarm On Hoist Motor And Generator Fields | No Ground Fault Alarms |  | 672 | 4 | 4 | W | Elec | Int | 0.1 |  |  | NOR |  | Running | Not Isolated | Condition Based Maintenance | Condition Detective Task | Primary | 10 | 37 |  |  |  |  | [Generator] To Produce Dc Power For Machinery Motors | To Produce Dc Power For Machinery Motors | Unable To Produce Dc Power | Ground Faults Found In Loops Due To Damage | Ground Faults Found In Loops Due To Damage | UnScheduled Dragline Downtime, Medium financial loss ($20,000 - $200,000) | [5 empty] | 672
189 | DL - Generator | Drag Lines |  | Check Ground Fault Protection System For Alarm On Propel Motor | No Ground Fault Alarms |  | 672 | 4 | 4 | W | Elec | Int | 0.1 |  |  | NOR |  | Running | Not Isolated | Condition Based Maintenance | Condition Detective Task | Primary | 11 | 37 |  |  |  |  | [Generator] To Produce Dc Power For Machinery Motors | To Produce Dc Power For Machinery Motors | Unable To Produce Dc Power | Ground Faults Found In Loops Due To Damage | Ground Faults Found In Loops Due To Damage | UnScheduled Dragline Downtime, Medium financial loss ($20,000 - $200,000) | [5 empty] | 672
189 | DL - Generator | Drag Lines |  | Check Ground Fault Protection System For Alarm On Swing Motor And Generator Fields | No Ground Fault Alarms |  | 672 | 4 | 4 | W | Elec | Int | 0.1 |  |  | NOR |  | Running | Not Isolated | Condition Based Maintenance | Condition Detective Task | Primary | 12 | 37 |  |  |  |  | [Generator] To Produce Dc Power For Machinery Motors | To Produce Dc Power For Machinery Motors | Unable To Produce Dc Power | Ground Faults Found In Loops Due To Damage | Ground Faults Found In Loops Due To Damage | UnScheduled Dragline Downtime, Medium financial loss ($20,000 - $200,000) | [5 empty] | 672
189 | DL - Generator | Drag Lines |  | Check operations of RTD's using hand-held infrared gun and compare with SCADA. | RTD reading within acceptable limits. |  | 672 | 4 | 4 | W | Elec | Int | 0.1 |  |  | NOR |  | Running | Not Isolated | Operate to Failure Based Maintenance | Failure Detective Task | Primary | 13 | 42 |  |  |  |  | [Generator] To Produce Dc Power For Machinery Motors | To Produce Dc Power For Machinery Motors | Unable To Produce Dc Power | Field Pole Rtd Failure Due To Wear And Tear | Field Pole Rtd Failure Due To Wear And Tear | UnScheduled Dragline Downtime, Medium financial loss ($20,000 - $200,000) | [5 empty] | 2190
189 | DL - Generator | Drag Lines |  | Check operations of RTD's using hand-held infrared gun and compare with SCADA. | RTD reading within acceptable limits. |  | 672 | 4 | 4 | W | Elec | Int | 0.1 |  |  | NOR |  | Running | Not Isolated | Operate to Failure Based Maintenance | Failure Detective Task | Primary | 13 | 42 |  |  |  |  | [Generator] To Produce Dc Power For Machinery Motors | To Produce Dc Power For Machinery Motors | Unable To Produce Dc Power | Stator Rtd Failure Due To Wear And Tear | Stator Rtd Failure Due To Wear And Tear | UnScheduled Dragline Downtime, Medium financial loss ($20,000 - $200,000) | [5 empty] | 2190
189 | DL - Generator | Drag Lines |  | Check tension of Hold Down Bolts. | All bolts secure with no evidence of movement. |  | 4380 | 3 | 12 | W | Mech | Int | 0.1 |  |  | NOR |  | Stopped | Isolated | Condition Based Maintenance | Condition Detective Task | Primary | 14 | 41 |  |  |  |  | [Generator] To Produce Dc Power For Machinery Motors | To Produce Dc Power For Machinery Motors | Unable To Produce Dc Power | Generator Hold Down Bolts Loose Due To Vibration | Generator Hold Down Bolts Loose Due To Vibration | UnScheduled Dragline Downtime, Low financial loss (<$20,000) | [5 empty] | 4380
189 | DL - Generator | Drag Lines |  | Conduct Electrical Dynamic Inspections | Trend against previous readings. |  | 2190 |  | 24 | W | Elec | Ext | 2 |  |  | NOR |  | Running | Not Isolated | Operate to Failure Based Maintenance | Failure Detective Task | Primary | 15 | 40 |  |  |  |  | [Generator] To Produce Dc Power For Machinery Motors | To Produce Dc Power For Machinery Motors | Unable To Produce Dc Power | Field Poles Short / Open Circuit Due To Damage | Field Poles Short / Open Circuit Due To Damage | UnScheduled Dragline Downtime | [5 empty] | 4380
189 | DL - Generator | Drag Lines |  | Conduct Electrical Dynamic Inspections | Trend against previous readings. |  | 2190 |  | 24 | W | Elec | Ext | 2 |  |  | NOR |  | Running | Not Isolated | Operate to Failure Based Maintenance | Failure Detective Task | Primary | 15 | 40 |  |  |  |  | [Generator] To Produce Dc Power For Machinery Motors | To Produce Dc Power For Machinery Motors | Unable To Produce Dc Power | Insulation Short Circuit Due To Wear And Tear | Insulation Short Circuit Due To Wear And Tear | UnScheduled Dragline Downtime | [5 empty] | 4380
189 | DL - Generator | Drag Lines |  | Conduct Electrical Dynamic Inspections | Trend against previous readings. |  | 2190 |  | 24 | W | Elec | Ext | 2 |  |  | NOR |  | Running | Not Isolated | Operate to Failure Based Maintenance | Failure Detective Task | Primary | 15 | 40 |  |  |  |  | [Generator] To Produce Dc Power For Machinery Motors | To Produce Dc Power For Machinery Motors | Unable To Produce Dc Power | Interpoles Short / Open Circuit Due To Damage | Interpoles Short / Open Circuit Due To Damage | UnScheduled Dragline Downtime | [5 empty] | 4380
189 | DL - Generator | Drag Lines |  | Dynamic Testing Of Mg Sets | Trend against previous readings. |  | 2190 |  | 24 | W | Elec | Ext | 2 |  |  | NOR |  | Running | Not Isolated | Operate to Failure Based Maintenance | Failure Detective Task | Primary | 16 | 40 |  |  |  |  | [Generator] To Produce Dc Power For Machinery Motors | To Produce Dc Power For Machinery Motors | Unable To Produce Dc Power | Armature Open / Short Circuit Due To Damage | Armature Open / Short Circuit Due To Damage | UnScheduled Dragline Downtime | [5 empty] | 4380
189 | DL - Generator | Drag Lines |  | Inspect Brush length and condition. Make sure Brush in free to move but not loose in its holder. Look for signs of burning, chipping of Brush. Check pigtails for signs of damage or burning. Be sure pigtails are tied back and not rubbing anywhere. | Brush and Pigtails in good condition with sufficient length to last until next inspection. |  | 672 | 4 | 4 | W | Elec | Int | 0.1 | Inspect |  | NOR |  | Stopped | Isolated | Condition Based Maintenance | Condition Detective Task | Primary | 17 | 38 |  |  |  |  | [Generator] To Produce Dc Power For Machinery Motors | To Produce Dc Power For Machinery Motors | Unable To Produce Dc Power | Brushes Worn Due To Wear And Tear | Brushes Worn Due To Wear And Tear | UnScheduled Dragline Downtime | [5 empty] | 720
189 | DL - Generator | Drag Lines |  | Inspect Brush Quick Connections | Ensure the brush pigtail wire is firmly in the quick connect and the quick connect is tightly secured to the connection point. Discoloured quick connects are a sign of a hot connection and result in both damaged pigtails (as the current will pass from adjacent pigtails and melt) and damaged brush boxes (as the current will pass through the side of the brush rather than through the pigtails). |  | 672 | 4 | 4 | W | Elec | Int | 0.1 | Inspect |  | NOR |  | Stopped | Isolated | Condition Based Maintenance | Condition Detective Task | Primary | 18 | 39 |  |  |  |  | [Generator] To Produce Dc Power For Machinery Motors | To Produce Dc Power For Machinery Motors | Unable To Produce Dc Power | Pigtails Resistance High Due To Wear | Pigtails Resistance High Due To Wear | UnScheduled Dragline Downtime | [5 empty] | 672
189 | DL - Generator | Drag Lines |  | Inspect Clearance From The Brush Holder To The Commutator | Clearance should be 1.78 to 2.03mm to comm. Adjusting this will require a brush spacing procedure to be performed followed by a neutral axis set up procedure |  | 672 | 4 | 4 | W | Elec | Int | 0.1 | Inspect |  | NOR |  | Stopped | Isolated | Condition Based Maintenance | Condition Detective Task | Primary | 19 | 40 |  |  |  |  | [Generator] To Produce Dc Power For Machinery Motors | To Produce Dc Power For Machinery Motors | Unable To Produce Dc Power | Commutator Worn Due To Wear And Tear | Commutator Worn Due To Wear And Tear | UnScheduled Dragline Downtime | [5 empty] | 2190
189 | DL - Generator | Drag Lines |  | Inspect Commutator For Copper Drag | No signs of copper drag. |  | 672 | 4 | 4 | W | Elec | Int | 0.1 | Inspect |  | NOR |  | Stopped | Isolated | Condition Based Maintenance | Condition Detective Task | Primary | 20 | 40 |  |  |  |  | [Generator] To Produce Dc Power For Machinery Motors | To Produce Dc Power For Machinery Motors | Unable To Produce Dc Power | Commutator Shorting Due To Wear & Tear | Commutator Shorting Due To Wear & Tear | UnScheduled Dragline Downtime | [5 empty] | 720
189 | DL - Generator | Drag Lines |  | Inspect Commutator For Poor Film | Good even film across commutator face. |  | 672 | 4 | 4 | W | Elec | Int | 0.1 | Inspect |  | NOR |  | Stopped | Isolated | Condition Based Maintenance | Condition Detective Task | Primary | 21 | 43 |  |  |  |  | [Generator] To Produce Dc Power For Machinery Motors | To Produce Dc Power For Machinery Motors | Unable To Produce Dc Power | Commutator High Resistance Due To Wear And Tear | Commutator High Resistance Due To Wear And Tear | UnScheduled Dragline Downtime | [5 empty] | 2190
189 | DL - Generator | Drag Lines |  | Inspect Commutator For Signs Of Burning | No Black Burn Marks |  | 672 | 4 | 4 | W | Elec | Int | 0.1 | Inspect |  | NOR |  | Stopped | Isolated | Condition Based Maintenance | Condition Detective Task | Primary | 22 | 28 |  |  |  |  | [Generator] To Produce Dc Power For Machinery Motors | To Produce Dc Power For Machinery Motors | Unable To Produce Dc Power | Commutator Damage Due To Burning | Commutator Damage Due To Burning | UnScheduled Dragline Downtime | [5 empty] | 672
189 | DL - Generator | Drag Lines |  | Inspect Commutator For Uneven Wear | No excessively uneven wear. |  | 672 | 4 | 4 | W | Elec | Int | 0.1 | Inspect |  | NOR |  | Stopped | Isolated | Condition Based Maintenance | Condition Detective Task | Primary | 23 | 40 |  |  |  |  | [Generator] To Produce Dc Power For Machinery Motors | To Produce Dc Power For Machinery Motors | Unable To Produce Dc Power | Commutator Worn Due To Wear And Tear | Commutator Worn Due To Wear And Tear | UnScheduled Dragline Downtime | [5 empty] | 2190
189 | DL - Generator | Drag Lines |  | Inspect for Faulty LV Connections | Look for burn marks on all connections. Pull connections to check tightness. Make sure all cables are restrained correctly. |  | 672 | 4 | 4 | W | Elec | Int | 0.1 | Inspect |  | NOR |  | Stopped | Isolated | Condition Based Maintenance | Condition Detective Task | Primary | 24 | 36 |  |  |  |  | [Generator] To Produce Dc Power For Machinery Motors | To Produce Dc Power For Machinery Motors | Unable To Produce Dc Power | Connections Open Circuit Due To Vibration | Connections Open Circuit Due To Vibration | UnScheduled Dragline Downtime, Low financial loss (<$20,000) | [5 empty] | 4380
189 | DL - Generator | Drag Lines |  | Inspect for loose Generator Stator Bolts | All bolts fully engaged |  | 672 | 4 | 4 | W | Elec | Int | 0.1 | Inspect |  | NOR |  | Stopped | Isolated | Condition Based Maintenance | Condition Detective Task | Primary | 25 | 31 |  |  |  |  | [Generator] To Produce Dc Power For Machinery Motors | To Produce Dc Power For Machinery Motors | Unable To Produce Dc Power | Generator Stator Bolts Loose Due To Vibration | Generator Stator Bolts Loose Due To Vibration | UnScheduled Dragline Downtime, Low financial loss (<$20,000) | [5 empty] | 4380
189 | DL - Generator | Drag Lines |  | Inspect for signs of excessive sparking (min 1 dig cycle) | No signs of excessive sparking. |  | 672 | 4 | 4 | W | Elec | Int | 0.1 | Inspect |  | NOR |  | Running | Not Isolated | Condition Based Maintenance | Condition Detective Task | Primary | 26 | 40 |  |  |  |  | [Generator] To Produce Dc Power For Machinery Motors | To Produce Dc Power For Machinery Motors | Unable To Produce Dc Power | Generator Unoperational Due To Electrical Failure | Generator Unoperational Due To Electrical Failure | UnScheduled Dragline Downtime | [5 empty] | 672
189 | DL - Generator | Drag Lines |  | Inspect Insulation Coating Of Frame | Look for signs of flash over and damage to insulated coatings. Insulated coating becomes damaged after a flash over occurs. It is important to recoat these areas so that it returns to normal operation and gives a better understanding of when the flash over has occurred. |  | 672 | 4 | 4 | W | Elec | Int | 0.1 | Inspect |  | NOR |  | Stopped | Isolated | Condition Based Maintenance | Condition Detective Task | Primary | 27 | 32 |  |  |  |  | [Generator] To Produce Dc Power For Machinery Motors | To Produce Dc Power For Machinery Motors | Unable To Produce Dc Power | Insulation Coating Burnt Due To Flashover | Insulation Coating Burnt Due To Flashover | [6 empty] | 672
189 | DL - Generator | Drag Lines |  | Inspect Motor Brush Holder Springs | Check springs for any damage. Check the spring has correct tension. Remember to replace the springs to the loaded position. |  | 672 | 4 | 4 | W | Elec | Int | 0.1 | Inspect |  | NOR |  | Stopped | Isolated | Condition Based Maintenance | Condition Detective Task | Primary | 28 | 3 |  |  |  |  | [Generator] To Produce Dc Power For Machinery Motors | To Produce Dc Power For Machinery Motors | Unable To Produce Dc Power | Brush Springs Worn Due To Wear & Tear | Brush Springs Worn Due To Wear & Tear | UnScheduled Dragline Downtime | [5 empty] | 672
189 | DL - Generator | Drag Lines |  | Inspect Motor Brush Holders & Mountings | Verify freedom of movement of brushes within their brush box. |  | 672 | 4 | 4 | W | Elec | Int | 0.1 | Inspect |  | NOR |  | Stopped | Isolated | Condition Based Maintenance | Condition Detective Task | Primary | 29 | 2 |  |  |  |  | [Generator] To Produce Dc Power For Machinery Motors | To Produce Dc Power For Machinery Motors | Unable To Produce Dc Power | Brush Holder Worn Due To Wear Or Flashover | Brush Holder Worn Due To Wear Or Flashover | UnScheduled Dragline Downtime | [5 empty] | 672
189 | DL - Generator | Drag Lines |  | Inspect Risers For Cracking | Nil cracking |  | 672 | 4 | 4 | W | Elec | Int | 0.1 | Inspect |  | NOR |  | Stopped | Isolated | Condition Based Maintenance | Condition Detective Task | Primary | 30 | 40 |  |  |  |  | [Generator] To Produce Dc Power For Machinery Motors | To Produce Dc Power For Machinery Motors | Unable To Produce Dc Power | Crack Risers Due To Vibration | Crack Risers Due To Vibration | UnScheduled Dragline Downtime | [5 empty] | 672
189 | DL - Generator | Drag Lines |  | Machine Commutator |  |  | 8760 |  | 52 | W | Elec | Int | 4 |  |  | NOR |  | Running | Not Isolated | Condition Based Maintenance | Condition Corrective Task | Secondary | 31 | [5 empty] | [Generator] To Produce Dc Power For Machinery Motors | To Produce Dc Power For Machinery Motors | Unable To Produce Dc Power | Commutator Damage Due To Burning | Commutator Damage Due To Burning | UnScheduled Dragline Downtime
189 | DL - Generator | Drag Lines |  | Perform UT On Motor Hold Down Bolts | No cracking. |  | 8760 | 4 | 24 | W | ConM | Ext | 0.1 |  |  | NOR |  | Stopped | Isolated | Condition Based Maintenance | Condition Detective Task | Primary | 32 | 41 |  |  |  |  | [Generator] To Produce Dc Power For Machinery Motors | To Produce Dc Power For Machinery Motors | Unable To Produce Dc Power | Generator Hold Down Bolts Cracked Due To Fatigue | Generator Hold Down Bolts Cracked Due To Fatigue | UnScheduled Dragline Downtime, Low financial loss (<$20,000) | [5 empty] | 8760
189 | DL - Generator | Drag Lines |  | Recoat Insulation |  |  | 1e+300 |  | 1040 | W | Elec | Int | 2 |  |  | NOR |  | Running | Not Isolated | Condition Based Maintenance | Condition Corrective Task | Secondary | 33 | [5 empty] | [Generator] To Produce Dc Power For Machinery Motors | To Produce Dc Power For Machinery Motors | Unable To Produce Dc Power | Insulation Coating Burnt Due To Flashover | Insulation Coating Burnt Due To Flashover
189 | DL - Generator | Drag Lines |  | Record Drag Excitation Hours | No Build Up Of Carbon In Generators |  | 672 | 4 | 4 | W | Elec | Int | 1 |  |  | NOR |  | Running | Not Isolated | Usage Based Maintenance | Usage Corrective Task | Primary | 34 | [5 empty] | [Generator] To Produce Dc Power For Machinery Motors | To Produce Dc Power For Machinery Motors | Unable To Produce Dc Power | Unit Run Hours due to Age | Unit Run Hours due to Age | UnScheduled Dragline Downtime
189 | DL - Generator | Drag Lines |  | Record Hoist Excitation Hours | No Build Up Of Carbon In Generators |  | 672 | 4 | 4 | W | Elec | Int | 1 |  |  | NOR |  | Stopped | Isolated | Usage Based Maintenance | Usage Corrective Task | Primary | 35 | [5 empty] | [Generator] To Produce Dc Power For Machinery Motors | To Produce Dc Power For Machinery Motors | Unable To Produce Dc Power | Unit Run Hours due to Age | Unit Run Hours due to Age | UnScheduled Dragline Downtime
189 | DL - Generator | Drag Lines |  | Record Swing Excitation Hours | No Build Up Of Carbon In Generators |  | 672 | 4 | 4 | W | Elec | Int | 1 |  |  | NOR |  | Running | Not Isolated | Usage Based Maintenance | Usage Corrective Task | Primary | 36 | [5 empty] | [Generator] To Produce Dc Power For Machinery Motors | To Produce Dc Power For Machinery Motors | Unable To Produce Dc Power | Unit Run Hours due to Age | Unit Run Hours due to Age | UnScheduled Dragline Downtime
189 | DL - Generator | Drag Lines |  | Repair Generator Connections |  |  | 1e+300 |  | 1040 | W | Elec | Int | 12 |  |  | NOR |  | Running | Not Isolated | Condition Based Maintenance | Condition Corrective Task | Secondary | 37 | [5 empty] | [Generator] To Produce Dc Power For Machinery Motors | To Produce Dc Power For Machinery Motors | Unable To Produce Dc Power | Connections Open Circuit Due To Vibration | Connections Open Circuit Due To Vibration | UnScheduled Dragline Downtime, Low financial loss (<$20,000)
189 | DL - Generator | Drag Lines |  | Repair Ground Faults |  |  | 8760 |  | 52 | W | Elec | Int | 6 |  |  | NOR |  | Running | Not Isolated | Condition Based Maintenance | Condition Corrective Task | Secondary | 38 | [5 empty] | [Generator] To Produce Dc Power For Machinery Motors | To Produce Dc Power For Machinery Motors | Unable To Produce Dc Power | Ground Faults Found In Loops Due To Damage | Ground Faults Found In Loops Due To Damage | UnScheduled Dragline Downtime, Medium financial loss ($20,000 - $200,000)
189 | DL - Generator | Drag Lines |  | Replace and tighten Bolts to required torque setting. |  |  | 1e+300 |  | 96 | W | Mech | Int | 2 | Replace |  | NOR |  | Running | Not Isolated | Condition Based Maintenance | Condition Corrective Task | Secondary | 39 | [5 empty] | [Generator] To Produce Dc Power For Machinery Motors | To Produce Dc Power For Machinery Motors | Unable To Produce Dc Power | Generator Stator Bolts Loose Due To Vibration | Generator Stator Bolts Loose Due To Vibration | UnScheduled Dragline Downtime, Low financial loss (<$20,000)
189 | DL - Generator | Drag Lines |  | Replace Brushes |  |  | 1e+300 |  | 1040 | W | Elec | Int | 2 | Replace |  | NOR |  | Stopped | Isolated | Condition Based Maintenance | Condition Corrective Task | Secondary | 40 | [5 empty] | [Generator] To Produce Dc Power For Machinery Motors | To Produce Dc Power For Machinery Motors | Unable To Produce Dc Power | Brushes Worn Due To Wear And Tear | Brushes Worn Due To Wear And Tear | UnScheduled Dragline Downtime
189 | DL - Generator | Drag Lines |  | Replace Brushes & Quick Connections |  |  | 8760 |  | 52 | W | Elec | Int | 2 | Replace |  | NOR |  | Stopped | Isolated | Condition Based Maintenance | Condition Corrective Task | Secondary | 41 | [5 empty] | [Generator] To Produce Dc Power For Machinery Motors | To Produce Dc Power For Machinery Motors | Unable To Produce Dc Power | Pigtails Resistance High Due To Wear | Pigtails Resistance High Due To Wear | UnScheduled Dragline Downtime
189 | DL - Generator | Drag Lines |  | Replace Generator |  |  | 87600 |  | 520 | W | Mech | Int | 24 | Replace |  | NOR |  | Stopped | Isolated | Condition Based Maintenance | Condition Corrective Task | Secondary | 42 | [5 empty] | [Generator] To Produce Dc Power For Machinery Motors | To Produce Dc Power For Machinery Motors | Unable To Produce Dc Power | Armature Open / Short Circuit Due To Damage | Armature Open / Short Circuit Due To Damage | UnScheduled Dragline Downtime
189 | DL - Generator | Drag Lines |  | Replace Generator |  |  | 87600 |  | 520 | W | Mech | Int | 24 | Replace |  | NOR |  | Stopped | Isolated | Condition Based Maintenance | Condition Corrective Task | Secondary | 42 | [5 empty] | [Generator] To Produce Dc Power For Machinery Motors | To Produce Dc Power For Machinery Motors | Unable To Produce Dc Power | Commutator Shorting Due To Wear & Tear | Commutator Shorting Due To Wear & Tear | UnScheduled Dragline Downtime
189 | DL - Generator | Drag Lines |  | Replace Generator |  |  | 87600 |  | 520 | W | Mech | Int | 24 | Replace |  | NOR |  | Stopped | Isolated | Condition Based Maintenance | Condition Corrective Task | Secondary | 42 | [5 empty] | [Generator] To Produce Dc Power For Machinery Motors | To Produce Dc Power For Machinery Motors | Unable To Produce Dc Power | Commutator Worn Due To Wear And Tear | Commutator Worn Due To Wear And Tear | UnScheduled Dragline Downtime
189 | DL - Generator | Drag Lines |  | Replace Generator |  |  | 87600 |  | 520 | W | Mech | Int | 24 | Replace |  | NOR |  | Stopped | Isolated | Condition Based Maintenance | Condition Corrective Task | Secondary | 42 | [5 empty] | [Generator] To Produce Dc Power For Machinery Motors | To Produce Dc Power For Machinery Motors | Unable To Produce Dc Power | Crack Risers Due To Vibration | Crack Risers Due To Vibration | UnScheduled Dragline Downtime
189 | DL - Generator | Drag Lines |  | Replace Generator |  |  | 87600 |  | 520 | W | Mech | Int | 24 | Replace |  | NOR |  | Stopped | Isolated | Condition Based Maintenance | Condition Corrective Task | Secondary | 42 | [5 empty] | [Generator] To Produce Dc Power For Machinery Motors | To Produce Dc Power For Machinery Motors | Unable To Produce Dc Power | Field Poles Short / Open Circuit Due To Damage | Field Poles Short / Open Circuit Due To Damage | UnScheduled Dragline Downtime
189 | DL - Generator | Drag Lines |  | Replace Generator |  |  | 87600 |  | 520 | W | Mech | Int | 24 | Replace |  | NOR |  | Stopped | Isolated | Condition Based Maintenance | Condition Corrective Task | Secondary | 42 | [5 empty] | [Generator] To Produce Dc Power For Machinery Motors | To Produce Dc Power For Machinery Motors | Unable To Produce Dc Power | Generator Unoperational Due To Electrical Failure | Generator Unoperational Due To Electrical Failure | UnScheduled Dragline Downtime
189 | DL - Generator | Drag Lines |  | Replace Generator |  |  | 87600 |  | 520 | W | Mech | Int | 24 | Replace |  | NOR |  | Stopped | Isolated | Condition Based Maintenance | Condition Corrective Task | Secondary | 42 | [5 empty] | [Generator] To Produce Dc Power For Machinery Motors | To Produce Dc Power For Machinery Motors | Unable To Produce Dc Power | Insulation Short Circuit Due To Wear And Tear | Insulation Short Circuit Due To Wear And Tear | UnScheduled Dragline Downtime
189 | DL - Generator | Drag Lines |  | Replace Generator |  |  | 87600 |  | 520 | W | Mech | Int | 24 | Replace |  | NOR |  | Stopped | Isolated | Condition Based Maintenance | Condition Corrective Task | Secondary | 42 | [5 empty] | [Generator] To Produce Dc Power For Machinery Motors | To Produce Dc Power For Machinery Motors | Unable To Produce Dc Power | Interpoles Short / Open Circuit Due To Damage | Interpoles Short / Open Circuit Due To Damage | UnScheduled Dragline Downtime
189 | DL - Generator | Drag Lines |  | Replace Generator Bolts. |  |  | 87600 |  | 520 | W | Mech | Int | 4 | Replace |  | NOR |  | Stopped | Isolated | Condition Based Maintenance | Condition Corrective Task | Secondary | 43 | [5 empty] | [Generator] To Produce Dc Power For Machinery Motors | To Produce Dc Power For Machinery Motors | Unable To Produce Dc Power | Generator Hold Down Bolts Cracked Due To Fatigue | Generator Hold Down Bolts Cracked Due To Fatigue | UnScheduled Dragline Downtime, Low financial loss (<$20,000)
189 | DL - Generator | Drag Lines |  | Replace Generator Bolts. |  |  | 87600 |  | 520 | W | Mech | Int | 4 | Replace |  | NOR |  | Stopped | Isolated | Condition Based Maintenance | Condition Corrective Task | Secondary | 43 | [5 empty] | [Generator] To Produce Dc Power For Machinery Motors | To Produce Dc Power For Machinery Motors | Unable To Produce Dc Power | Generator Hold Down Bolts Loose Due To Vibration | Generator Hold Down Bolts Loose Due To Vibration | UnScheduled Dragline Downtime, Low financial loss (<$20,000)
189 | DL - Generator | Drag Lines |  | Replace Rtd |  |  | 8760 |  | 52 | W | Elec | Int | 2 | Replace |  | NOR |  | Stopped | Isolated | Condition Based Maintenance | Condition Corrective Task | Secondary | 44 | [5 empty] | [Generator] To Produce Dc Power For Machinery Motors | To Produce Dc Power For Machinery Motors | Unable To Produce Dc Power | Field Pole Rtd Failure Due To Wear And Tear | Field Pole Rtd Failure Due To Wear And Tear | UnScheduled Dragline Downtime, Medium financial loss ($20,000 - $200,000)
189 | DL - Generator | Drag Lines |  | Replace Rtd |  |  | 8760 |  | 52 | W | Elec | Int | 2 | Replace |  | NOR |  | Stopped | Isolated | Condition Based Maintenance | Condition Corrective Task | Secondary | 44 | [5 empty] | [Generator] To Produce Dc Power For Machinery Motors | To Produce Dc Power For Machinery Motors | Unable To Produce Dc Power | Stator Rtd Failure Due To Wear And Tear | Stator Rtd Failure Due To Wear And Tear | UnScheduled Dragline Downtime, Medium financial loss ($20,000 - $200,000)
189 | DL - Generator | Drag Lines |  | Resurface Commutator, Replace Brushes |  |  | 1e+300 |  | 1040 | W | Elec | Int | 3 |  |  | NOR |  | Running | Not Isolated | Condition Based Maintenance | Condition Corrective Task | Secondary | 45 | [5 empty] | [Generator] To Produce Dc Power For Machinery Motors | To Produce Dc Power For Machinery Motors | Unable To Produce Dc Power | Commutator High Resistance Due To Wear And Tear | Commutator High Resistance Due To Wear And Tear | UnScheduled Dragline Downtime
190 | DL - Generator Field Chopper Drives | Drag Lines |  | Conduct Thermography on Motor Field Drives | Temperature less than 35 dec C above ambient. |  | 4380 |  | 24 | W | ConM | Ext | 0.1 | Inspect |  | NOR |  | Running | Not Isolated | Operate to Failure Based Maintenance | Failure Detective Task | Primary | 1 | 5 |  |  |  |  | [Generator Field Chopper Drives] To Provide Dc Generator Field | To Provide Dc Generator Field | Does Not Provide Dc Generator Field Supply | Hot Connections Due To Loose Connections | Hot Connections Due To Loose Connections | UnScheduled Dragline Downtime | [5 empty] | 4380
190 | DL - Generator Field Chopper Drives | Drag Lines |  | Inspect Cooling Fans For Correct Operation | Cooling fan fully operational |  | 2190 | 3 | 12 | W | Elec | Int | 0.1 | Inspect |  | NOR |  | Stopped | Isolated | Condition Based Maintenance | Condition Detective Task | Primary | 2 | 6 |  |  |  |  | [Generator Field Chopper Drives] To Provide Dc Generator Field | To Provide Dc Generator Field | Does Not Provide Dc Generator Field Supply | Cooling Fan Fails Due To Wear And Tear | Cooling Fan Fails Due To Wear And Tear | UnScheduled Dragline Downtime, Low financial loss (<$20,000) | [5 empty] | 2190
190 | DL - Generator Field Chopper Drives | Drag Lines |  | Inspect for loose Connections | No loose wiring |  | 2190 | 3 | 12 | W | Elec | Int | 0.1 | Inspect |  | MAN | CI-002 | Stopped | Isolated | Condition Based Maintenance | Condition Detective Task | Primary | 3 | 5 |  |  |  |  | [Generator Field Chopper Drives] To Provide Dc Generator Field | To Provide Dc Generator Field | Does Not Provide Dc Generator Field Supply | Hot Connections Due To Loose Connections | Hot Connections Due To Loose Connections | UnScheduled Dragline Downtime | [5 empty] | 4380
190 | DL - Generator Field Chopper Drives | Drag Lines |  | Inspect for loose Connections | No loose wiring |  | 2190 | 3 | 12 | W | Elec | Int | 0.1 | Inspect |  | MAN | CI-002 | Stopped | Isolated | Condition Based Maintenance | Condition Detective Task | Primary | 3 | 7 |  |  |  |  | [Generator Field Chopper Drives] To Provide Dc Generator Field | To Provide Dc Generator Field | Does Not Provide Dc Generator Field Supply | Wiring Loose Due To Wear And Tear | Wiring Loose Due To Wear And Tear | UnScheduled Dragline Downtime | [5 empty] | 4380
190 | DL - Generator Field Chopper Drives | Drag Lines |  | Repair Loose Wiring And Associated Damage |  |  | 8760 |  | 52 | W | Elec | Int | 6 |  |  | NOR |  | Running | Not Isolated | Condition Based Maintenance | Condition Corrective Task | Secondary | 4 | [5 empty] | [Generator Field Chopper Drives] To Provide Dc Generator Field | To Provide Dc Generator Field | Does Not Provide Dc Generator Field Supply | Hot Connections Due To Loose Connections | Hot Connections Due To Loose Connections | UnScheduled Dragline Downtime
190 | DL - Generator Field Chopper Drives | Drag Lines |  | Replace Cooling Fan |  |  | 8760 |  | 52 | W | Elec | Int | 1 | Replace |  | NOR |  | Stopped | Isolated | Condition Based Maintenance | Condition Corrective Task | Secondary | 5 | [5 empty] | [Generator Field Chopper Drives] To Provide Dc Generator Field | To Provide Dc Generator Field | Does Not Provide Dc Generator Field Supply | Cooling Fan Fails Due To Wear And Tear | Cooling Fan Fails Due To Wear And Tear | UnScheduled Dragline Downtime, Low financial loss (<$20,000)
190 | DL - Generator Field Chopper Drives | Drag Lines |  | Replace Loose Wiring And Associated Hardware |  |  | 8760 |  | 52 | W | Elec | Int | 6 | Replace |  | NOR |  | Stopped | Isolated | Condition Based Maintenance | Condition Corrective Task | Secondary | 6 | [5 empty] | [Generator Field Chopper Drives] To Provide Dc Generator Field | To Provide Dc Generator Field | Does Not Provide Dc Generator Field Supply | Wiring Loose Due To Wear And Tear | Wiring Loose Due To Wear And Tear | UnScheduled Dragline Downtime
190 | DL - Generator Field Chopper Drives | Drag Lines |  | Vacuum Out The Cabinet |  |  | 2190 | 3 | 12 | W | Elec | Int | 1 |  |  | NOR |  | Stopped | Isolated | Usage Based Maintenance | Usage Corrective Task | Primary | 7 | [5 empty] | [Generator Field Chopper Drives] To Provide Dc Generator Field | To Provide Dc Generator Field | Does Not Provide Dc Generator Field Supply | Cabinet Dusty Due To Ingress Contamination | Cabinet Dusty Due To Ingress Contamination | UnScheduled Dragline Downtime [RF=0.1] | [5 empty] | 2190
191 | DL - Generator Field Converter | Drag Lines |  | Conduct Thermography on Motor Field Converters | Temperature less than 35 dec C above ambient. |  | 4380 |  | 24 | W | ConM | Ext | 0.1 | Inspect |  | NOR |  | Running | Not Isolated | Operate to Failure Based Maintenance | Failure Detective Task | Primary | 1 | 5 |  |  |  |  | [Generator Field Converter] To Provide Dc Generator Field Bus Supply | To Provide Dc Generator Field Bus Supply | Does Not Provide Dc Generator Field Bus Supply | Hot Connections Due To Loose Connections | Hot Connections Due To Loose Connections | UnScheduled Dragline Downtime | [5 empty] | 4380
191 | DL - Generator Field Converter | Drag Lines |  | Inspect Cooling Fans For Correct Operation | Cooling fan fully operational |  | 2190 | 3 | 12 | W | Elec | Int | 0.1 | Inspect |  | NOR |  | Stopped | Isolated | Condition Based Maintenance | Condition Detective Task | Primary | 2 | 6 |  |  |  |  | [Generator Field Converter] To Provide Dc Generator Field Bus Supply | To Provide Dc Generator Field Bus Supply | Does Not Provide Dc Generator Field Bus Supply | Cooling Fan Fails Due To Wear And Tear | Cooling Fan Fails Due To Wear And Tear | UnScheduled Dragline Downtime, Low financial loss (<$20,000) | [5 empty] | 2190
191 | DL - Generator Field Converter | Drag Lines |  | Inspect for loose Connections | No loose wiring |  | 2190 | 3 | 12 | W | Elec | Int | 0.1 | Inspect |  | MAN | CI-002 | Stopped | Isolated | Condition Based Maintenance | Condition Detective Task | Primary | 3 | 5 |  |  |  |  | [Generator Field Converter] To Provide Dc Generator Field Bus Supply | To Provide Dc Generator Field Bus Supply | Does Not Provide Dc Generator Field Bus Supply | Hot Connections Due To Loose Connections | Hot Connections Due To Loose Connections | UnScheduled Dragline Downtime | [5 empty] | 4380
191 | DL - Generator Field Converter | Drag Lines |  | Inspect for loose Connections | No loose wiring |  | 2190 | 3 | 12 | W | Elec | Int | 0.1 | Inspect |  | MAN | CI-002 | Stopped | Isolated | Condition Based Maintenance | Condition Detective Task | Primary | 3 | 5 |  |  |  |  | [Generator Field Converter] To Provide Dc Generator Field Bus Supply | To Provide Dc Generator Field Bus Supply | Does Not Provide Dc Generator Field Bus Supply | Wiring Loose Due To Wear And Tear | Wiring Loose Due To Wear And Tear | UnScheduled Dragline Downtime | [5 empty] | 4380
191 | DL - Generator Field Converter | Drag Lines |  | Repair Loose Wiring And Associated Damage |  |  | 8760 |  | 52 | W | Elec | Int | 6 |  |  | NOR |  | Running | Not Isolated | Condition Based Maintenance | Condition Corrective Task | Secondary | 4 | [5 empty] | [Generator Field Converter] To Provide Dc Generator Field Bus Supply | To Provide Dc Generator Field Bus Supply | Does Not Provide Dc Generator Field Bus Supply | Hot Connections Due To Loose Connections | Hot Connections Due To Loose Connections | UnScheduled Dragline Downtime
191 | DL - Generator Field Converter | Drag Lines |  | Repair Loose Wiring And Associated Damage |  |  | 8760 |  | 52 | W | Elec | Int | 6 |  |  | NOR |  | Running | Not Isolated | Condition Based Maintenance | Condition Corrective Task | Secondary | 4 | [5 empty] | [Generator Field Converter] To Provide Dc Generator Field Bus Supply | To Provide Dc Generator Field Bus Supply | Does Not Provide Dc Generator Field Bus Supply | Wiring Loose Due To Wear And Tear | Wiring Loose Due To Wear And Tear | UnScheduled Dragline Downtime
191 | DL - Generator Field Converter | Drag Lines |  | Replace Cooling Fan |  |  | 8760 |  | 52 | W | Elec | Int | 2 | Replace |  | NOR |  | Stopped | Isolated | Condition Based Maintenance | Condition Corrective Task | Secondary | 5 | [5 empty] | [Generator Field Converter] To Provide Dc Generator Field Bus Supply | To Provide Dc Generator Field Bus Supply | Does Not Provide Dc Generator Field Bus Supply | Cooling Fan Fails Due To Wear And Tear | Cooling Fan Fails Due To Wear And Tear | UnScheduled Dragline Downtime, Low financial loss (<$20,000)
191 | DL - Generator Field Converter | Drag Lines |  | Vacuum Out The Cabinet |  |  | 2190 | 3 | 12 | W | Elec | Int | 1 |  |  | NOR |  | Stopped | Isolated | Usage Based Maintenance | Usage Corrective Task | Primary | 6 | [5 empty] | [Generator Field Converter] To Provide Dc Generator Field Bus Supply | To Provide Dc Generator Field Bus Supply | Does Not Provide Dc Generator Field Bus Supply | Cabinet Dusty Due To Ingress Contamination | Cabinet Dusty Due To Ingress Contamination | UnScheduled Dragline Downtime [RF=0.1] | [5 empty] | 2190
192 | DL - Generator Field Drive | Drag Lines |  | Conduct Thermography on Motor Field Drives | Temperature less than 35 dec C above ambient. |  | 4380 |  | 24 | W | ConM | Ext | 0.1 | Inspect |  | NOR |  | Running | Not Isolated | Operate to Failure Based Maintenance | Failure Detective Task | Primary | 1 | 5 |  |  |  |  | [Generator Field Drive] To Provide Dc Generator Field | To Provide Dc Generator Field | Does Not Provide Dc Generator Field Supply | Hot Connections Due To Loose Connections | Hot Connections Due To Loose Connections | UnScheduled Dragline Downtime | [5 empty] | 4380
192 | DL - Generator Field Drive | Drag Lines |  | Inspect Cooling Fans For Correct Operation | Cooling fan fully operational |  | 2190 | 3 | 12 | W | Elec | Int | 0.1 | Inspect |  | NOR |  | Stopped | Isolated | Condition Based Maintenance | Condition Detective Task | Primary | 2 | 6 |  |  |  |  | [Generator Field Drive] To Provide Dc Generator Field | To Provide Dc Generator Field | Does Not Provide Dc Generator Field Supply | Cooling Fan Fails Due To Wear And Tear | Cooling Fan Fails Due To Wear And Tear | UnScheduled Dragline Downtime, Low financial loss (<$20,000) | [5 empty] | 2190
192 | DL - Generator Field Drive | Drag Lines |  | Inspect for loose Connections | No loose wiring |  | 2190 | 3 | 12 | W | Elec | Int | 0.1 | Inspect |  | MAN | CI-002 | Stopped | Isolated | Condition Based Maintenance | Condition Detective Task | Primary | 3 | 5 |  |  |  |  | [Generator Field Drive] To Provide Dc Generator Field | To Provide Dc Generator Field | Does Not Provide Dc Generator Field Supply | Hot Connections Due To Loose Connections | Hot Connections Due To Loose Connections | UnScheduled Dragline Downtime | [5 empty] | 4380
192 | DL - Generator Field Drive | Drag Lines |  | Inspect for loose Connections | No loose wiring |  | 2190 | 3 | 12 | W | Elec | Int | 0.1 | Inspect |  | MAN | CI-002 | Stopped | Isolated | Condition Based Maintenance | Condition Detective Task | Primary | 3 | 7 |  |  |  |  | [Generator Field Drive] To Provide Dc Generator Field | To Provide Dc Generator Field | Does Not Provide Dc Generator Field Supply | Wiring Loose Due To Wear And Tear | Wiring Loose Due To Wear And Tear | UnScheduled Dragline Downtime | [5 empty] | 4380
192 | DL - Generator Field Drive | Drag Lines |  | Repair Loose Wiring And Associated Damage |  |  | 8760 |  | 52 | W | Elec | Int | 6 |  |  | NOR |  | Running | Not Isolated | Condition Based Maintenance | Condition Corrective Task | Secondary | 4 | [5 empty] | [Generator Field Drive] To Provide Dc Generator Field | To Provide Dc Generator Field | Does Not Provide Dc Generator Field Supply | Hot Connections Due To Loose Connections | Hot Connections Due To Loose Connections | UnScheduled Dragline Downtime
192 | DL - Generator Field Drive | Drag Lines |  | Replace Cooling Fan |  |  | 8760 |  | 52 | W | Elec | Int | 1 | Replace |  | NOR |  | Stopped | Isolated | Condition Based Maintenance | Condition Corrective Task | Secondary | 5 | [5 empty] | [Generator Field Drive] To Provide Dc Generator Field | To Provide Dc Generator Field | Does Not Provide Dc Generator Field Supply | Cooling Fan Fails Due To Wear And Tear | Cooling Fan Fails Due To Wear And Tear | UnScheduled Dragline Downtime, Low financial loss (<$20,000)
192 | DL - Generator Field Drive | Drag Lines |  | Replace Loose Wiring And Associated Hardware |  |  | 8760 |  | 52 | W | Elec | Int | 6 | Replace |  | NOR |  | Stopped | Isolated | Condition Based Maintenance | Condition Corrective Task | Secondary | 6 | [5 empty] | [Generator Field Drive] To Provide Dc Generator Field | To Provide Dc Generator Field | Does Not Provide Dc Generator Field Supply | Wiring Loose Due To Wear And Tear | Wiring Loose Due To Wear And Tear | UnScheduled Dragline Downtime
192 | DL - Generator Field Drive | Drag Lines |  | Vacuum Out The Cabinet |  |  | 2190 | 3 | 12 | W | Elec | Int | 1 |  |  | NOR |  | Stopped | Isolated | Usage Based Maintenance | Usage Corrective Task | Primary | 7 | [5 empty] | [Generator Field Drive] To Provide Dc Generator Field | To Provide Dc Generator Field | Does Not Provide Dc Generator Field Supply | Cabinet Dusty Due To Ingress Contamination | Cabinet Dusty Due To Ingress Contamination | UnScheduled Dragline Downtime [RF=0.1] | [5 empty] | 2190
193 | DL - Handrails, Walkways, Stairways and Ladders | Drag Lines |  | Check General Condition of Walkways, Handrails, Midrails, Crossovers, Stairs, Ladders and Platforms. | No cracks, loose or missing bolts, excessive corrosion or damage or obstructions. |  | 2190 | 3 | 12 | W | Mech | Int | 0.1 |  |  | NOR |  | Running | Not Isolated | Condition Based Maintenance | Condition Detective Task | Primary | 1 | 3 |  |  |  |  | [Boom Access And Stairways] To Enable Safe Access | To Allow Access To Personnel | Unsafe Access | Handrails And Ladders Cracked Due To Fatigue | Handrails And Ladders Cracked Due To Fatigue | Moderate irreversible disability or impairment (<30%). (eg Lost time injuries) | [5 empty] | 4380
193 | DL - Handrails, Walkways, Stairways and Ladders | Drag Lines |  | Check General Condition of Walkways, Handrails, Midrails, Crossovers, Stairs, Ladders and Platforms. | No cracks, loose or missing bolts, excessive corrosion or damage or obstructions. |  | 2190 | 3 | 12 | W | Mech | Int | 0.1 |  |  | NOR |  | Running | Not Isolated | Condition Based Maintenance | Condition Detective Task | Primary | 1 | 3 |  |  |  |  | [Gantry Access And Stairways] To Enable Safe Access | To Allow Access To Personnel | Unsafe Access | Handrails And Ladders Cracked Due To Fatigue | Handrails And Ladders Cracked Due To Fatigue | Moderate irreversible disability or impairment (<30%). (eg Lost time injuries) | [5 empty] | 4380
193 | DL - Handrails, Walkways, Stairways and Ladders | Drag Lines |  | Check General Condition of Walkways, Handrails, Midrails, Crossovers, Stairs, Ladders and Platforms. | No cracks, loose or missing bolts, excessive corrosion or damage or obstructions. |  | 2190 | 3 | 12 | W | Mech | Int | 0.1 |  |  | NOR |  | Running | Not Isolated | Condition Based Maintenance | Condition Detective Task | Primary | 1 | 3 |  |  |  |  | [Shoe Walkways And Stairs] To Provide Safe Access To Machinery House | To Provide Safe Access To Machinery House | Does Not Provide Safe Access To Machinery House | Stairs And Walkways Damaged Due To Foreign Objects | Stairs And Walkways Damaged Due To Foreign Objects | UnScheduled Dragline Downtime | [5 empty] | 672
193 | DL - Handrails, Walkways, Stairways and Ladders | Drag Lines |  | Check General Condition of Walkways, Handrails, Midrails, Crossovers, Stairs, Ladders and Platforms. | No cracks, loose or missing bolts, excessive corrosion or damage or obstructions. |  | 2190 | 3 | 12 | W | Mech | Int | 0.1 |  |  | NOR |  | Running | Not Isolated | Condition Based Maintenance | Condition Detective Task | Primary | 1 | 3 |  |  |  |  | [Tri-Structure Access And Stairways] To Enable Safe Access | To Allow Access To Personnel | Unsafe Access | Handrails And Ladders Cracked Due To Fatigue | Handrails And Ladders Cracked Due To Fatigue | Moderate irreversible disability or impairment (<30%). (eg Lost time injuries) | [5 empty] | 4380
193 | DL - Handrails, Walkways, Stairways and Ladders | Drag Lines |  | Check General Condition of Walkways, Handrails, Midrails, Crossovers, Stairs, Ladders and Platforms. | No cracks, loose or missing bolts, excessive corrosion or damage or obstructions. |  | 2190 | 3 | 12 | W | Mech | Int | 0.1 |  |  | NOR |  | Running | Not Isolated | Condition Based Maintenance | Condition Detective Task | Primary | 1 | 4 |  |  |  |  | [Boom Access And Stairways] To Enable Safe Access | To Allow Access To Personnel | Unsafe Access | Ladders And Walkways Cracked Due To Foreign Objects Damage | Ladders And Walkways Cracked Due To Foreign Objects Damage | UnScheduled Dragline Downtime | [5 empty] | 672
193 | DL - Handrails, Walkways, Stairways and Ladders | Drag Lines |  | Check General Condition of Walkways, Handrails, Midrails, Crossovers, Stairs, Ladders and Platforms. | No cracks, loose or missing bolts, excessive corrosion or damage or obstructions. |  | 2190 | 3 | 12 | W | Mech | Int | 0.1 |  |  | NOR |  | Running | Not Isolated | Condition Based Maintenance | Condition Detective Task | Primary | 1 | 4 |  |  |  |  | [Fairlead Access And Stairways] To Enable Safe Access | To Allow Access To Personnel | Unsafe Access | Handrails And Ladders Cracked Due To Fatigue | Handrails And Ladders Cracked Due To Fatigue | Moderate irreversible disability or impairment (<30%). (eg Lost time injuries) | [5 empty] | 4380
193 | DL - Handrails, Walkways, Stairways and Ladders | Drag Lines |  | Check General Condition of Walkways, Handrails, Midrails, Crossovers, Stairs, Ladders and Platforms. | No cracks, loose or missing bolts, excessive corrosion or damage or obstructions. |  | 2190 | 3 | 12 | W | Mech | Int | 0.1 |  |  | NOR |  | Running | Not Isolated | Condition Based Maintenance | Condition Detective Task | Primary | 1 | 4 |  |  |  |  | [Gantry Access And Stairways] To Enable Safe Access | To Allow Access To Personnel | Unsafe Access | Ladders And Walkways Cracked Due To Foreign Objects Damage | Ladders And Walkways Cracked Due To Foreign Objects Damage | UnScheduled Dragline Downtime | [5 empty] | 672
193 | DL - Handrails, Walkways, Stairways and Ladders | Drag Lines |  | Check General Condition of Walkways, Handrails, Midrails, Crossovers, Stairs, Ladders and Platforms. | No cracks, loose or missing bolts, excessive corrosion or damage or obstructions. |  | 2190 | 3 | 12 | W | Mech | Int | 0.1 |  |  | NOR |  | Running | Not Isolated | Condition Based Maintenance | Condition Detective Task | Primary | 1 | 4 |  |  |  |  | [Tri-Structure Access And Stairways] To Enable Safe Access | To Allow Access To Personnel | Unsafe Access | Ladders And Walkways Cracked Due To Foreign Objects Damage | Ladders And Walkways Cracked Due To Foreign Objects Damage | UnScheduled Dragline Downtime | [5 empty] | 672
193 | DL - Handrails, Walkways, Stairways and Ladders | Drag Lines |  | Check General Condition of Walkways, Handrails, Midrails, Crossovers, Stairs, Ladders and Platforms. | No cracks, loose or missing bolts, excessive corrosion or damage or obstructions. |  | 2190 | 3 | 12 | W | Mech | Int | 0.1 |  |  | NOR |  | Running | Not Isolated | Condition Based Maintenance | Condition Detective Task | Primary | 1 | 5 |  |  |  |  | [Boom Access And Stairways] To Enable Safe Access | To Allow Access To Personnel | Unsafe Access | Mounting Bolts Cracked Due To Fatigue | Mounting Bolts Cracked Due To Fatigue | Single fatality and/or severe irreversible disability (>30%). (eg fatality and permanently disabling injuries) [RF=0.25] | [5 empty] | 4380
193 | DL - Handrails, Walkways, Stairways and Ladders | Drag Lines |  | Check General Condition of Walkways, Handrails, Midrails, Crossovers, Stairs, Ladders and Platforms. | No cracks, loose or missing bolts, excessive corrosion or damage or obstructions. |  | 2190 | 3 | 12 | W | Mech | Int | 0.1 |  |  | NOR |  | Running | Not Isolated | Condition Based Maintenance | Condition Detective Task | Primary | 1 | 5 |  |  |  |  | [Fairlead Access And Stairways] To Enable Safe Access | To Allow Access To Personnel | Unsafe Access | Ladders And Walkways Cracked Due To Foreign Objects Damage | Ladders And Walkways Cracked Due To Foreign Objects Damage | UnScheduled Dragline Downtime | [5 empty] | 672
193 | DL - Handrails, Walkways, Stairways and Ladders | Drag Lines |  | Check General Condition of Walkways, Handrails, Midrails, Crossovers, Stairs, Ladders and Platforms. | No cracks, loose or missing bolts, excessive corrosion or damage or obstructions. |  | 2190 | 3 | 12 | W | Mech | Int | 0.1 |  |  | NOR |  | Running | Not Isolated | Condition Based Maintenance | Condition Detective Task | Primary | 1 | 5 |  |  |  |  | [Gantry Access And Stairways] To Enable Safe Access | To Allow Access To Personnel | Unsafe Access | Mounting Bolts Cracked Due To Fatigue | Mounting Bolts Cracked Due To Fatigue | UnScheduled Dragline Downtime | [5 empty] | 4380
193 | DL - Handrails, Walkways, Stairways and Ladders | Drag Lines |  | Check General Condition of Walkways, Handrails, Midrails, Crossovers, Stairs, Ladders and Platforms. | No cracks, loose or missing bolts, excessive corrosion or damage or obstructions. |  | 2190 | 3 | 12 | W | Mech | Int | 0.1 |  |  | NOR |  | Running | Not Isolated | Condition Based Maintenance | Condition Detective Task | Primary | 1 | 5 |  |  |  |  | [Tri-Structure Access And Stairways] To Enable Safe Access | To Allow Access To Personnel | Unsafe Access | Mounting Bolts Cracked Due To Fatigue | Mounting Bolts Cracked Due To Fatigue | UnScheduled Dragline Downtime | [5 empty] | 4380
193 | DL - Handrails, Walkways, Stairways and Ladders | Drag Lines |  | Check General Condition of Walkways, Handrails, Midrails, Crossovers, Stairs, Ladders and Platforms. | No cracks, loose or missing bolts, excessive corrosion or damage or obstructions. |  | 2190 | 3 | 12 | W | Mech | Int | 0.1 |  |  | NOR |  | Running | Not Isolated | Condition Based Maintenance | Condition Detective Task | Primary | 1 | 6 |  |  |  |  | [Fairlead Access And Stairways] To Enable Safe Access | To Allow Access To Personnel | Unsafe Access | Mounting Bolts Cracked Due To Fatigue | Mounting Bolts Cracked Due To Fatigue | UnScheduled Dragline Downtime | [5 empty] | 4380
193 | DL - Handrails, Walkways, Stairways and Ladders | Drag Lines |  | Check General Condition of Walkways, Handrails, Midrails, Crossovers, Stairs, Ladders and Platforms. | No cracks, loose or missing bolts, excessive corrosion or damage or obstructions. |  | 2190 | 3 | 12 | W | Mech | Int | 0.1 |  |  | NOR |  | Running | Not Isolated | Condition Based Maintenance | Condition Detective Task | Primary | 1 | 16 |  |  |  |  | [Handrail, Stairways, Walkways] To Allow Access To Personnel | To Allow Access To Personnel | Unsafe Access | Boarding Access Step Mounts Cracked Due To Fatigue | Boarding Access Step Mounts Cracked Due To Fatigue | UnScheduled Dragline Downtime | [5 empty] | 4380
193 | DL - Handrails, Walkways, Stairways and Ladders | Drag Lines |  | Check General Condition of Walkways, Handrails, Midrails, Crossovers, Stairs, Ladders and Platforms. | No cracks, loose or missing bolts, excessive corrosion or damage or obstructions. |  | 2190 | 3 | 12 | W | Mech | Int | 0.1 |  |  | NOR |  | Running | Not Isolated | Condition Based Maintenance | Condition Detective Task | Primary | 1 | 17 |  |  |  |  | [Handrail, Stairways, Walkways] To Allow Access To Personnel | To Allow Access To Personnel | Unsafe Access | Handrails And Ladders Cracked Due To Fatigue | Handrails And Ladders Cracked Due To Fatigue | Moderate irreversible disability or impairment (<30%). (eg Lost time injuries) | [5 empty] | 4380
193 | DL - Handrails, Walkways, Stairways and Ladders | Drag Lines |  | Check General Condition of Walkways, Handrails, Midrails, Crossovers, Stairs, Ladders and Platforms. | No cracks, loose or missing bolts, excessive corrosion or damage or obstructions. |  | 2190 | 3 | 12 | W | Mech | Int | 0.1 |  |  | NOR |  | Running | Not Isolated | Condition Based Maintenance | Condition Detective Task | Primary | 1 | 18 |  |  |  |  | [Handrail, Stairways, Walkways] To Allow Access To Personnel | To Allow Access To Personnel | Unsafe Access | Ladders And Walkways Cracked Due To Foreign Objects Damage | Ladders And Walkways Cracked Due To Foreign Objects Damage | UnScheduled Dragline Downtime | [5 empty] | 672
193 | DL - Handrails, Walkways, Stairways and Ladders | Drag Lines |  | Check General Condition of Walkways, Handrails, Midrails, Crossovers, Stairs, Ladders and Platforms. | No cracks, loose or missing bolts, excessive corrosion or damage or obstructions. |  | 2190 | 3 | 12 | W | Mech | Int | 0.1 |  |  | NOR |  | Running | Not Isolated | Condition Based Maintenance | Condition Detective Task | Primary | 1 | 21 |  |  |  |  | [Handrail, Stairways, Walkways] To Allow Access To Personnel | To Allow Access To Personnel | Unsafe Access | Mounting Bolts Cracked Due To Fatigue | Mounting Bolts Cracked Due To Fatigue | UnScheduled Dragline Downtime | [5 empty] | 4380
193 | DL - Handrails, Walkways, Stairways and Ladders | Drag Lines |  | Repair Handrails, Walkways, Stairways and Ladders as required. |  |  | 8760 |  | 52 | W | Mech | Int | 12 |  |  | NOR |  | Running | Not Isolated | Condition Based Maintenance | Condition Corrective Task | Secondary | 2 | [5 empty] | [Boom Access And Stairways] To Enable Safe Access | To Allow Access To Personnel | Unsafe Access | Handrails And Ladders Cracked Due To Fatigue | Handrails And Ladders Cracked Due To Fatigue | Moderate irreversible disability or impairment (<30%). (eg Lost time injuries) | [5 empty] | 4380
193 | DL - Handrails, Walkways, Stairways and Ladders | Drag Lines |  | Repair Handrails, Walkways, Stairways and Ladders as required. |  |  | 8760 |  | 52 | W | Mech | Int | 12 |  |  | NOR |  | Running | Not Isolated | Condition Based Maintenance | Condition Corrective Task | Secondary | 2 | [5 empty] | [Boom Access And Stairways] To Enable Safe Access | To Allow Access To Personnel | Unsafe Access | Ladders And Walkways Cracked Due To Foreign Objects Damage | Ladders And Walkways Cracked Due To Foreign Objects Damage | UnScheduled Dragline Downtime | [5 empty] | 672
193 | DL - Handrails, Walkways, Stairways and Ladders | Drag Lines |  | Repair Handrails, Walkways, Stairways and Ladders as required. |  |  | 8760 |  | 52 | W | Mech | Int | 12 |  |  | NOR |  | Running | Not Isolated | Condition Based Maintenance | Condition Corrective Task | Secondary | 2 | [5 empty] | [Fairlead Access And Stairways] To Enable Safe Access | To Allow Access To Personnel | Unsafe Access | Handrails And Ladders Cracked Due To Fatigue | Handrails And Ladders Cracked Due To Fatigue | Moderate irreversible disability or impairment (<30%). (eg Lost time injuries) | [5 empty] | 4380
193 | DL - Handrails, Walkways, Stairways and Ladders | Drag Lines |  | Repair Handrails, Walkways, Stairways and Ladders as required. |  |  | 8760 |  | 52 | W | Mech | Int | 12 |  |  | NOR |  | Running | Not Isolated | Condition Based Maintenance | Condition Corrective Task | Secondary | 2 | [5 empty] | [Fairlead Access And Stairways] To Enable Safe Access | To Allow Access To Personnel | Unsafe Access | Ladders And Walkways Cracked Due To Foreign Objects Damage | Ladders And Walkways Cracked Due To Foreign Objects Damage | UnScheduled Dragline Downtime | [5 empty] | 672
193 | DL - Handrails, Walkways, Stairways and Ladders | Drag Lines |  | Repair Handrails, Walkways, Stairways and Ladders as required. |  |  | 8760 |  | 52 | W | Mech | Int | 12 |  |  | NOR |  | Running | Not Isolated | Condition Based Maintenance | Condition Corrective Task | Secondary | 2 | [5 empty] | [Gantry Access And Stairways] To Enable Safe Access | To Allow Access To Personnel | Unsafe Access | Handrails And Ladders Cracked Due To Fatigue | Handrails And Ladders Cracked Due To Fatigue | Moderate irreversible disability or impairment (<30%). (eg Lost time injuries) | [5 empty] | 4380
193 | DL - Handrails, Walkways, Stairways and Ladders | Drag Lines |  | Repair Handrails, Walkways, Stairways and Ladders as required. |  |  | 8760 |  | 52 | W | Mech | Int | 12 |  |  | NOR |  | Running | Not Isolated | Condition Based Maintenance | Condition Corrective Task | Secondary | 2 | [5 empty] | [Gantry Access And Stairways] To Enable Safe Access | To Allow Access To Personnel | Unsafe Access | Ladders And Walkways Cracked Due To Foreign Objects Damage | Ladders And Walkways Cracked Due To Foreign Objects Damage | UnScheduled Dragline Downtime | [5 empty] | 672
193 | DL - Handrails, Walkways, Stairways and Ladders | Drag Lines |  | Repair Handrails, Walkways, Stairways and Ladders as required. |  |  | 8760 |  | 52 | W | Mech | Int | 12 |  |  | NOR |  | Running | Not Isolated | Condition Based Maintenance | Condition Corrective Task | Secondary | 2 | [5 empty] | [Handrail, Stairways, Walkways] To Allow Access To Personnel | To Allow Access To Personnel | Unsafe Access | Handrails And Ladders Cracked Due To Fatigue | Handrails And Ladders Cracked Due To Fatigue | Moderate irreversible disability or impairment (<30%). (eg Lost time injuries) | [5 empty] | 4380
193 | DL - Handrails, Walkways, Stairways and Ladders | Drag Lines |  | Repair Handrails, Walkways, Stairways and Ladders as required. |  |  | 8760 |  | 52 | W | Mech | Int | 12 |  |  | NOR |  | Running | Not Isolated | Condition Based Maintenance | Condition Corrective Task | Secondary | 2 | [5 empty] | [Handrail, Stairways, Walkways] To Allow Access To Personnel | To Allow Access To Personnel | Unsafe Access | Ladders And Walkways Cracked Due To Foreign Objects Damage | Ladders And Walkways Cracked Due To Foreign Objects Damage | UnScheduled Dragline Downtime | [5 empty] | 672
193 | DL - Handrails, Walkways, Stairways and Ladders | Drag Lines |  | Repair Handrails, Walkways, Stairways and Ladders as required. |  |  | 8760 |  | 52 | W | Mech | Int | 12 |  |  | NOR |  | Running | Not Isolated | Condition Based Maintenance | Condition Corrective Task | Secondary | 2 | [5 empty] | [Tri-Structure Access And Stairways] To Enable Safe Access | To Allow Access To Personnel | Unsafe Access | Handrails And Ladders Cracked Due To Fatigue | Handrails And Ladders Cracked Due To Fatigue | Moderate irreversible disability or impairment (<30%). (eg Lost time injuries) | [5 empty] | 4380
193 | DL - Handrails, Walkways, Stairways and Ladders | Drag Lines |  | Repair Handrails, Walkways, Stairways and Ladders as required. |  |  | 8760 |  | 52 | W | Mech | Int | 12 |  |  | NOR |  | Running | Not Isolated | Condition Based Maintenance | Condition Corrective Task | Secondary | 2 | [5 empty] | [Tri-Structure Access And Stairways] To Enable Safe Access | To Allow Access To Personnel | Unsafe Access | Ladders And Walkways Cracked Due To Foreign Objects Damage | Ladders And Walkways Cracked Due To Foreign Objects Damage | UnScheduled Dragline Downtime | [5 empty] | 672
193 | DL - Handrails, Walkways, Stairways and Ladders | Drag Lines |  | Replace Broken Bolts. |  |  | 8760 |  | 52 | W | Mech | Int | 4 | Replace |  | NOR |  | Stopped | Isolated | Condition Based Maintenance | Condition Corrective Task | Secondary | 3 | [5 empty] | [Boom Access And Stairways] To Enable Safe Access | To Allow Access To Personnel | Unsafe Access | Mounting Bolts Cracked Due To Fatigue | Mounting Bolts Cracked Due To Fatigue | Single fatality and/or severe irreversible disability (>30%). (eg fatality and permanently disabling injuries) [RF=0.25]
193 | DL - Handrails, Walkways, Stairways and Ladders | Drag Lines |  | Replace Broken Bolts. |  |  | 8760 |  | 52 | W | Mech | Int | 4 | Replace |  | NOR |  | Stopped | Isolated | Condition Based Maintenance | Condition Corrective Task | Secondary | 3 | [5 empty] | [Fairlead Access And Stairways] To Enable Safe Access | To Allow Access To Personnel | Unsafe Access | Mounting Bolts Cracked Due To Fatigue | Mounting Bolts Cracked Due To Fatigue | UnScheduled Dragline Downtime
193 | DL - Handrails, Walkways, Stairways and Ladders | Drag Lines |  | Replace Broken Bolts. |  |  | 8760 |  | 52 | W | Mech | Int | 4 | Replace |  | NOR |  | Stopped | Isolated | Condition Based Maintenance | Condition Corrective Task | Secondary | 3 | [5 empty] | [Gantry Access And Stairways] To Enable Safe Access | To Allow Access To Personnel | Unsafe Access | Mounting Bolts Cracked Due To Fatigue | Mounting Bolts Cracked Due To Fatigue | UnScheduled Dragline Downtime
193 | DL - Handrails, Walkways, Stairways and Ladders | Drag Lines |  | Replace Broken Bolts. |  |  | 8760 |  | 52 | W | Mech | Int | 4 | Replace |  | NOR |  | Stopped | Isolated | Condition Based Maintenance | Condition Corrective Task | Secondary | 3 | [5 empty] | [Handrail, Stairways, Walkways] To Allow Access To Personnel | To Allow Access To Personnel | Unsafe Access | Mounting Bolts Cracked Due To Fatigue | Mounting Bolts Cracked Due To Fatigue | UnScheduled Dragline Downtime
193 | DL - Handrails, Walkways, Stairways and Ladders | Drag Lines |  | Replace Broken Bolts. |  |  | 8760 |  | 52 | W | Mech | Int | 4 | Replace |  | NOR |  | Stopped | Isolated | Condition Based Maintenance | Condition Corrective Task | Secondary | 3 | [5 empty] | [Tri-Structure Access And Stairways] To Enable Safe Access | To Allow Access To Personnel | Unsafe Access | Mounting Bolts Cracked Due To Fatigue | Mounting Bolts Cracked Due To Fatigue | UnScheduled Dragline Downtime
193 | DL - Handrails, Walkways, Stairways and Ladders | Drag Lines |  | Replace Handrails, Walkways, Stairways and Ladders as required. |  |  | 8760 |  | 260 | W | Mech | Int | 12 | Replace |  | NOR |  | Stopped | Isolated | Condition Based Maintenance | Condition Corrective Task | Secondary | 4 | [5 empty] | [Shoe Walkways And Stairs] To Provide Safe Access To Machinery House | To Provide Safe Access To Machinery House | Does Not Provide Safe Access To Machinery House | Stairs And Walkways Damaged Due To Foreign Objects | Stairs And Walkways Damaged Due To Foreign Objects | UnScheduled Dragline Downtime
194 | DL - High Voltage Slip Rings | Drag Lines |  | Change Polarity On Slip Ring Connections |  |  | 3000 |  | 18 | W | Elec | Int | 1 | Change-out |  | NOR |  | Stopped | Isolated | Condition Based Maintenance | Condition Corrective Task | Secondary | 1 | [5 empty] | [High Voltage Slip Rings] To Transfer Electrical Energy From The Tub Into The Revolving Frame | To Transfer Electrical Energy From The Tub Into The Revolving Frame | Does Not Transfer Electrical Energy From The Tub Into The Revolving Frame | Slip Ring Brushes Undersized Due To Wear And Tear | Slip Ring Brushes Undersized Due To Wear And Tear | UnScheduled Dragline Downtime
194 | DL - High Voltage Slip Rings | Drag Lines |  | Check Insulators For Contamination from dust etc. | Sliprings clean. |  | 2190 | 3 | 12 | W | Elec | Int | 0.1 |  |  | NOR |  | Stopped | Isolated | Condition Based Maintenance | Condition Detective Task | Primary | 2 | 4 |  |  |  |  | [High Voltage Slip Rings] To Transfer Electrical Energy From The Tub Into The Revolving Frame | To Transfer Electrical Energy From The Tub Into The Revolving Frame | Does Not Transfer Electrical Energy From The Tub Into The Revolving Frame | Insulators Short Circuit Due To Excessive Ingress Of Contaminates | Insulators Short Circuit Due To Excessive Ingress Of Contaminates | UnScheduled Dragline Downtime | [5 empty] | 4380
194 | DL - High Voltage Slip Rings | Drag Lines |  | Clean Insulators |  |  | 8760 |  | 52 | W | Elec | Int | 48 |  |  | NOR |  | Running | Not Isolated | Condition Based Maintenance | Condition Corrective Task | Secondary | 3 | [5 empty] | [High Voltage Slip Rings] To Transfer Electrical Energy From The Tub Into The Revolving Frame | To Transfer Electrical Energy From The Tub Into The Revolving Frame | Does Not Transfer Electrical Energy From The Tub Into The Revolving Frame | Insulators Short Circuit Due To Excessive Ingress Of Contaminates | Insulators Short Circuit Due To Excessive Ingress Of Contaminates | UnScheduled Dragline Downtime
194 | DL - High Voltage Slip Rings | Drag Lines |  | Inspect Brush length and condition. Make sure Brush in free to move but not loose in its holder. Look for signs of burning, chipping of Brush. Check pigtails for signs of damage or burning. Be sure pigtails are tied back and not rubbing anywhere. | Brush and Pigtails in good condition with sufficient length to last until next inspection. |  | 2190 | 3 | 24 | W | Elec | Int | 0.1 | Inspect |  | NOR |  | Stopped | Isolated | Condition Based Maintenance | Condition Detective Task | Primary | 4 | 1 |  |  |  |  | [High Voltage Slip Rings] To Transfer Electrical Energy From The Tub Into The Revolving Frame | To Transfer Electrical Energy From The Tub Into The Revolving Frame | Does Not Transfer Electrical Energy From The Tub Into The Revolving Frame | Slip Ring Brushes Undersized Due To Wear And Tear | Slip Ring Brushes Undersized Due To Wear And Tear | UnScheduled Dragline Downtime | [5 empty] | 4380
194 | DL - High Voltage Slip Rings | Drag Lines |  | Inspect for loose Connections | No loose wiring |  | 2190 | 3 | 12 | W | Elec | Int | 0.1 | Inspect |  | MAN | CI-002 | Stopped | Isolated | Condition Based Maintenance | Condition Detective Task | Primary | 6 | 17 |  |  |  |  | [High Voltage Slip Rings] To Transfer Electrical Energy From The Tub Into The Revolving Frame | To Transfer Electrical Energy From The Tub Into The Revolving Frame | Does Not Transfer Electrical Energy From The Tub Into The Revolving Frame | Connections Loose To Wear And Tear | Connections Loose To Wear And Tear | UnScheduled Dragline Downtime | [5 empty] | 4380
194 | DL - High Voltage Slip Rings | Drag Lines |  | Inspect Insulators For Damage | No damage on HV Slip Ring Insulators |  | 2190 | 3 | 12 | W | Elec | Int | 0.1 | Inspect |  | NOR |  | Stopped | Isolated | Condition Based Maintenance | Condition Detective Task | Primary | 7 | 15 |  |  |  |  | [High Voltage Slip Rings] To Transfer Electrical Energy From The Tub Into The Revolving Frame | To Transfer Electrical Energy From The Tub Into The Revolving Frame | Does Not Transfer Electrical Energy From The Tub Into The Revolving Frame | Insulators Damaged To Wear And Tear | Insulators Damaged To Wear And Tear | UnScheduled Dragline Downtime | [5 empty] | 2190
194 | DL - High Voltage Slip Rings | Drag Lines |  | Inspect Slip Ring Alignment | HV Slip Rings Correctly Aligned |  | 2190 | 3 | 12 | W | Elec | Int | 0.1 | Inspect |  | NOR |  | Stopped | Isolated | Condition Based Maintenance | Condition Detective Task | Primary | 8 | 12 |  |  |  |  | [High Voltage Slip Rings] To Transfer Electrical Energy From The Tub Into The Revolving Frame | To Transfer Electrical Energy From The Tub Into The Revolving Frame | Does Not Transfer Electrical Energy From The Tub Into The Revolving Frame | Slip Rings Misaligned Due To Mechanical Wear And Tear | Slip Rings Misaligned Due To Mechanical Wear And Tear | UnScheduled Dragline Downtime | [5 empty] | 4380
194 | DL - High Voltage Slip Rings | Drag Lines |  | Lubricate Bush | HV Slip Ring Bushes fully lubricated and operational |  | 2190 | 3 | 12 | W | Elec | Int | 1 |  |  | NOR |  | Stopped | Isolated | Usage Based Maintenance | Usage Corrective Task | Primary | 9 | [5 empty] | [High Voltage Slip Rings] To Transfer Electrical Energy From The Tub Into The Revolving Frame | To Transfer Electrical Energy From The Tub Into The Revolving Frame | Does Not Transfer Electrical Energy From The Tub Into The Revolving Frame | Bush Is Seized Due To Lack Of Lubrication | Bush Is Seized Due To Lack Of Lubrication | UnScheduled Dragline Downtime
194 | DL - High Voltage Slip Rings | Drag Lines |  | Realign Slip Rings |  |  | 8760 |  | 52 | W | Elec | Int | 72 |  |  | NOR |  | Running | Not Isolated | Condition Based Maintenance | Condition Corrective Task | Secondary | 11 | [5 empty] | [High Voltage Slip Rings] To Transfer Electrical Energy From The Tub Into The Revolving Frame | To Transfer Electrical Energy From The Tub Into The Revolving Frame | Does Not Transfer Electrical Energy From The Tub Into The Revolving Frame | Slip Rings Misaligned Due To Mechanical Wear And Tear | Slip Rings Misaligned Due To Mechanical Wear And Tear | UnScheduled Dragline Downtime
194 | DL - High Voltage Slip Rings | Drag Lines |  | Replace Assembly |  |  | 8760 |  | 52 | W | Elec | Int | 168 | Replace |  | NOR |  | Stopped | Isolated | Condition Based Maintenance | Condition Corrective Task | Secondary | 12 | [5 empty] | [High Voltage Slip Rings] To Transfer Electrical Energy From The Tub Into The Revolving Frame | To Transfer Electrical Energy From The Tub Into The Revolving Frame | Does Not Transfer Electrical Energy From The Tub Into The Revolving Frame | Assemblies Undersized Due To Wear And Tear | Assemblies Undersized Due To Wear And Tear | UnScheduled Dragline Downtime, Minor or superficial damage to equipment and/or facility. No loss of production. [RF=0.024]
194 | DL - High Voltage Slip Rings | Drag Lines |  | Replace Insulators |  |  | 8760 |  | 52 | W | Elec | Int | 48 | Replace |  | NOR |  | Stopped | Isolated | Condition Based Maintenance | Condition Corrective Task | Secondary | 13 | [5 empty] | [High Voltage Slip Rings] To Transfer Electrical Energy From The Tub Into The Revolving Frame | To Transfer Electrical Energy From The Tub Into The Revolving Frame | Does Not Transfer Electrical Energy From The Tub Into The Revolving Frame | Insulators Damaged To Wear And Tear | Insulators Damaged To Wear And Tear | UnScheduled Dragline Downtime
194 | DL - High Voltage Slip Rings | Drag Lines |  | Replace Slip Ring Brush's |  |  | 43800 |  | 261 | W | Elec | Int | 12 | Replace |  | NOR |  | Stopped | Isolated | Usage Based Maintenance | Usage Corrective Task | Primary | 14 | 1 |  |  |  |  | [High Voltage Slip Rings] To Transfer Electrical Energy From The Tub Into The Revolving Frame | To Transfer Electrical Energy From The Tub Into The Revolving Frame | Does Not Transfer Electrical Energy From The Tub Into The Revolving Frame | Slip Ring Brushes Undersized Due To Wear And Tear | Slip Ring Brushes Undersized Due To Wear And Tear | UnScheduled Dragline Downtime
194 | DL - High Voltage Slip Rings | Drag Lines |  | Torque Connections And Associated Hardware | All connections on HV Slip Rings tightened. |  | 2190 | 3 | 12 | W | Elec | Int | 1 |  |  | NOR |  | Stopped | Isolated | Usage Based Maintenance | Usage Corrective Task | Secondary | 15 | [5 empty] | [High Voltage Slip Rings] To Transfer Electrical Energy From The Tub Into The Revolving Frame | To Transfer Electrical Energy From The Tub Into The Revolving Frame | Does Not Transfer Electrical Energy From The Tub Into The Revolving Frame | Connections Loose To Wear And Tear | Connections Loose To Wear And Tear | UnScheduled Dragline Downtime
194 | DL - High Voltage Slip Rings | Drag Lines |  | Vacuum Out The Cabinet |  |  | 2190 | 3 | 12 | W | Elec | Int | 1 |  |  | NOR |  | Stopped | Isolated | Usage Based Maintenance | Usage Corrective Task | Primary | 16 | [5 empty] | [High Voltage Slip Rings] To Transfer Electrical Energy From The Tub Into The Revolving Frame | To Transfer Electrical Energy From The Tub Into The Revolving Frame | Does Not Transfer Electrical Energy From The Tub Into The Revolving Frame | Room Dusty Due To Ingress Contamination | Room Dusty Due To Ingress Contamination | UnScheduled Dragline Downtime [RF=0.1]
194 | DL - High Voltage Slip Rings | Drag Lines |  | Inspect Condition Of Slip Ring Assembly | HV Slip Ring Assembly not undersized and in good condition - Collector Brushes Aligned - No Signs Of Cable Overheating - No Flashovers |  | 2190 | 3 | 12 | W | Elec | Int | 0.1 | Inspect |  | NOR |  | Stopped | Isolated | Condition Based Maintenance | Condition Detective Task | Primary | 5 | [5 empty] | [High Voltage Slip Rings] To Transfer Electrical Energy From The Tub Into The Revolving Frame | To Transfer Electrical Energy From The Tub Into The Revolving Frame | Does Not Transfer Electrical Energy From The Tub Into The Revolving Frame | Assemblies Undersized Due To Wear And Tear | Assemblies Undersized Due To Wear And Tear | UnScheduled Dragline Downtime, Minor or superficial damage to equipment and/or facility. No loss of production. [RF=0.024] | [5 empty] | 4380
195 | DL - Hoist AC Motor Inverter Module | Drag Lines |  | Conduct Thermography on Motor Field Drives | Temperature less than 35 dec C above ambient. |  | 4380 |  | 24 | W | ConM | Ext | 0.1 | Inspect |  | NOR |  | Running | Not Isolated | Operate to Failure Based Maintenance | Failure Detective Task | Primary | 1 | 7 |  |  |  |  | [Hoist AC Motor Inverter Module] To Control AC Motor Field | To Control AC Motor Field | Does Not Provide AC Motor Field Supply | Hot Connections Due To Loose Connections | Hot Connections Due To Loose Connections | UnScheduled Dragline Downtime | [5 empty] | 4380
195 | DL - Hoist AC Motor Inverter Module | Drag Lines |  | Inspect Cooling Fans For Correct Operation | Cooling fan fully operational |  | 2190 | 3 | 12 | W | Elec | Int | 0.1 | Inspect |  | NOR |  | Stopped | Isolated | Condition Based Maintenance | Condition Detective Task | Primary | 2 | 8 |  |  |  |  | [Hoist AC Motor Inverter Module] To Control AC Motor Field | To Control AC Motor Field | Does Not Provide AC Motor Field Supply | Cooling Fan Fails Due To Wear And Tear | Cooling Fan Fails Due To Wear And Tear | UnScheduled Dragline Downtime, Low financial loss (<$20,000) | [5 empty] | 2190
195 | DL - Hoist AC Motor Inverter Module | Drag Lines |  | Inspect for loose Connections | No loose wiring |  | 2190 | 3 | 12 | W | Elec | Int | 0.1 | Inspect |  | MAN | CI-002 | Stopped | Isolated | Condition Based Maintenance | Condition Detective Task | Primary | 3 | 9 |  |  |  |  | [Hoist AC Motor Inverter Module] To Control AC Motor Field | To Control AC Motor Field | Does Not Provide AC Motor Field Supply | Hot Connections Due To Loose Connections | Hot Connections Due To Loose Connections | UnScheduled Dragline Downtime | [5 empty] | 4380
195 | DL - Hoist AC Motor Inverter Module | Drag Lines |  | Inspect for loose Connections | No loose wiring |  | 2190 | 3 | 12 | W | Elec | Int | 0.1 | Inspect |  | MAN | CI-002 | Stopped | Isolated | Condition Based Maintenance | Condition Detective Task | Primary | 3 | 9 |  |  |  |  | [Hoist AC Motor Inverter Module] To Control AC Motor Field | To Control AC Motor Field | Does Not Provide AC Motor Field Supply | Inverter Module Fails Due To Wear And Tear | Inverter Module Fails Due To Wear And Tear | UnScheduled Dragline Downtime | [5 empty] | 4380
195 | DL - Hoist AC Motor Inverter Module | Drag Lines |  | Inspect for loose Connections | No loose wiring |  | 2190 | 3 | 12 | W | Elec | Int | 0.1 | Inspect |  | MAN | CI-002 | Stopped | Isolated | Condition Based Maintenance | Condition Detective Task | Primary | 3 | 9 |  |  |  |  | [Hoist AC Motor Inverter Module] To Control AC Motor Field | To Control AC Motor Field | Does Not Provide AC Motor Field Supply | Wiring Loose Due To Wear And Tear | Wiring Loose Due To Wear And Tear | UnScheduled Dragline Downtime | [5 empty] | 4380
195 | DL - Hoist AC Motor Inverter Module | Drag Lines |  | Inspect Inverter Module For Damage, Moisture & Dust. Vacuum Out Any Dust. | No loose connections on Motor Field Converters |  | 2190 | 3 | 12 | W | Elec | Int | 0.1 | Inspect |  | NOR |  | Stopped | Isolated | Condition Based Maintenance | Condition Detective Task | Primary | 4 | 11 |  |  |  |  | [Hoist AC Motor Inverter Module] To Control AC Motor Field | To Control AC Motor Field | Does Not Provide AC Motor Field Supply | Inverter Module Fails Due To Contamination | Inverter Module Fails Due To Contamination | UnScheduled Dragline Downtime | [5 empty] | 4380
195 | DL - Hoist AC Motor Inverter Module | Drag Lines |  | Inspect Mounting For Signs Of Looseness. Tighten And Repair All Faults. | No loose connections on Motor Field Converters |  | 2190 | 3 | 12 | W | Elec | Int | 0.1 | Inspect |  | NOR |  | Stopped | Isolated | Condition Based Maintenance | Condition Detective Task | Primary | 5 | 9 |  |  |  |  | [Hoist AC Motor Inverter Module] To Control AC Motor Field | To Control AC Motor Field | Does Not Provide AC Motor Field Supply | Inverter Module Fails Due To Wear And Tear | Inverter Module Fails Due To Wear And Tear | UnScheduled Dragline Downtime | [5 empty] | 4380
195 | DL - Hoist AC Motor Inverter Module | Drag Lines |  | Repair Loose Wiring And Associated Damage |  |  | 8760 |  | 52 | W | Elec | Int | 6 |  |  | NOR |  | Running | Not Isolated | Condition Based Maintenance | Condition Corrective Task | Secondary | 6 | [5 empty] | [Hoist AC Motor Inverter Module] To Control AC Motor Field | To Control AC Motor Field | Does Not Provide AC Motor Field Supply | Hot Connections Due To Loose Connections | Hot Connections Due To Loose Connections | UnScheduled Dragline Downtime
195 | DL - Hoist AC Motor Inverter Module | Drag Lines |  | Replace Cooling Fan |  |  | 8760 |  | 52 | W | Elec | Int | 1 | Replace |  | NOR |  | Stopped | Isolated | Condition Based Maintenance | Condition Corrective Task | Secondary | 7 | [5 empty] | [Hoist AC Motor Inverter Module] To Control AC Motor Field | To Control AC Motor Field | Does Not Provide AC Motor Field Supply | Cooling Fan Fails Due To Wear And Tear | Cooling Fan Fails Due To Wear And Tear | UnScheduled Dragline Downtime, Low financial loss (<$20,000)
195 | DL - Hoist AC Motor Inverter Module | Drag Lines |  | Replace Inverter Module |  |  | 8760 |  | 52 | W | Elec | Int | 2 | Replace |  | NOR |  | Stopped | Isolated | Condition Based Maintenance | Condition Corrective Task | Secondary | 8 | [5 empty] | [Hoist AC Motor Inverter Module] To Control AC Motor Field | To Control AC Motor Field | Does Not Provide AC Motor Field Supply | Inverter Module Fails Due To Wear And Tear | Inverter Module Fails Due To Wear And Tear | UnScheduled Dragline Downtime
195 | DL - Hoist AC Motor Inverter Module | Drag Lines |  | Replace Loose Wiring And Associated Hardware |  |  | 8760 |  | 52 | W | Elec | Int | 6 | Replace |  | NOR |  | Stopped | Isolated | Condition Based Maintenance | Condition Corrective Task | Secondary | 9 | [5 empty] | [Hoist AC Motor Inverter Module] To Control AC Motor Field | To Control AC Motor Field | Does Not Provide AC Motor Field Supply | Wiring Loose Due To Wear And Tear | Wiring Loose Due To Wear And Tear | UnScheduled Dragline Downtime
195 | DL - Hoist AC Motor Inverter Module | Drag Lines |  | Vacuum Out Dust |  |  | 8760 |  | 52 | W | Elec | Int | 1 |  |  | NOR |  | Stopped | Isolated | Condition Based Maintenance | Condition Corrective Task | Secondary | 10 | [5 empty] | [Hoist AC Motor Inverter Module] To Control AC Motor Field | To Control AC Motor Field | Does Not Provide AC Motor Field Supply | Inverter Module Fails Due To Contamination | Inverter Module Fails Due To Contamination | UnScheduled Dragline Downtime
195 | DL - Hoist AC Motor Inverter Module | Drag Lines |  | Vacuum Out The Cabinet |  |  | 2190 | 3 | 12 | W | Elec | Int | 1 |  |  | NOR |  | Stopped | Isolated | Usage Based Maintenance | Usage Corrective Task | Primary | 11 | [5 empty] | [Hoist AC Motor Inverter Module] To Control AC Motor Field | To Control AC Motor Field | Does Not Provide AC Motor Field Supply | Cabinet Dusty Due To Ingress Contamination | Cabinet Dusty Due To Ingress Contamination | UnScheduled Dragline Downtime [RF=0.1] | [5 empty] | 2190
196 | DL - Hoist Deflection Roller Jib Crane | Drag Lines |  | Check all Crane operations. | Winch fully operational and prestart checks completed |  | 672 | 4 | 4 | W | Mech | Int | 0.1 | Inspect |  | NOR |  | Running | Not Isolated | Condition Based Maintenance | Condition Detective Task | Primary | 1 | 6 |  |  |  |  | [Hoist Deflection Roller Jib Crane] To Lift Hoist Deflection Rollers | To Lift Hoist Deflection Rollers | Does Not Lift Hoist Deflection Rollers | Operator's Cab Winch Failure | Operator's Cab Winch Failure | [6 empty] | 672
196 | DL - Hoist Deflection Roller Jib Crane | Drag Lines |  | Inspect Hoist Deflection Winch - 12 Monthly Statutory Crane Inspection | Fully compliant with Australian Standards and signed off |  | 8760 | 1 | 48 | W | Mech | Ext | 0.1 |  |  | STA |  | Stopped | Isolated | Condition Based Maintenance | Condition Detective Task | Primary | 2 | 6 |  |  |  |  | [Hoist Deflection Roller Jib Crane] To Lift Hoist Deflection Rollers | To Lift Hoist Deflection Rollers | Does Not Lift Hoist Deflection Rollers | Operator's Cab Winch Failure | Operator's Cab Winch Failure | [6 empty] | 8760
196 | DL - Hoist Deflection Roller Jib Crane | Drag Lines |  | Inspect Hoist Deflection Winch - 3 Mthly Statutory Crane Inspection | Fully compliant with Australian Standards and signed off |  | 2190 | 3 | 12 | W | Mech | Ext | 0.1 |  |  | STA |  | Stopped | Isolated | Condition Based Maintenance | Condition Detective Task | Primary | 3 | 6 |  |  |  |  | [Hoist Deflection Roller Jib Crane] To Lift Hoist Deflection Rollers | To Lift Hoist Deflection Rollers | Does Not Lift Hoist Deflection Rollers | Operator's Cab Winch Failure | Operator's Cab Winch Failure | [6 empty] | 4380
196 | DL - Hoist Deflection Roller Jib Crane | Drag Lines |  | Perform MP Test of Jib Structure for cracking. | No excessive cracks. |  | 2190 | 3 | 24 | W | ConM | Ext | 0.1 | Inspect |  | STA |  | Stopped | Isolated | Condition Based Maintenance | Condition Detective Task | Primary | 4 | 5 |  |  |  |  | [Hoist Deflection Roller Jib Crane] To Lift Hoist Deflection Rollers | To Lift Hoist Deflection Rollers | Does Not Lift Hoist Deflection Rollers | Jib Crane Frame Cracked Due To Fatigue | Jib Crane Frame Cracked Due To Fatigue | [6 empty] | 4380
196 | DL - Hoist Deflection Roller Jib Crane | Drag Lines |  | Replace Jib Crane Frame |  |  | 8760 |  | 52 | W | Mech | Int | 6 | Replace |  | NOR |  | Stopped | Isolated | Condition Based Maintenance | Condition Corrective Task | Secondary | 5 | [5 empty] | [Hoist Deflection Roller Jib Crane] To Lift Hoist Deflection Rollers | To Lift Hoist Deflection Rollers | Does Not Lift Hoist Deflection Rollers | Jib Crane Frame Cracked Due To Fatigue | Jib Crane Frame Cracked Due To Fatigue
196 | DL - Hoist Deflection Roller Jib Crane | Drag Lines |  | Replace Operator's Cab Winch |  |  | 8760 |  | 52 | W | Mech | Int | 4 | Replace |  | NOR |  | Stopped | Isolated | Condition Based Maintenance | Condition Corrective Task | Secondary | 6 | [5 empty] | [Hoist Deflection Roller Jib Crane] To Lift Hoist Deflection Rollers | To Lift Hoist Deflection Rollers | Does Not Lift Hoist Deflection Rollers | Operator's Cab Winch Failure | Operator's Cab Winch Failure
197 | DL - Hoist Equaliser | Drag Lines |  | Change-out Hoist Equaliser Link |  |  | 6000 |  | 36 | W | Mech | Int | 2 | Change-out |  | NOR |  | Stopped | Isolated | Operate to Failure Based Maintenance | Failure Corrective Task | Secondary | 1 | [5 empty] | [Hoist Equaliser] To Attach Hoist Sockets To The Hoist Twist Link | To Attach Hoist Sockets To The Hoist Twist Link | Does Not Attach Hoist Sockets To The Hoist Twist Link | Hoist Equaliser Link Worn Due To Age | Hoist Equaliser Link Worn Due To Age | UnScheduled Dragline Downtime
197 | DL - Hoist Equaliser | Drag Lines |  | Inspect for excessive wear and cracking. | No excessive wear and capable of lasting until the next inspection. |  | 168 | 1 | 1 | W | Mech | Int | 0.1 | Inspect |  | NOR |  | Stopped | Isolated | Condition Based Maintenance | Condition Detective Task | Primary | 2 | 3, 4 |  |  |  |  | [Hoist Equaliser] To Attach Hoist Sockets To The Hoist Twist Link | To Attach Hoist Sockets To The Hoist Twist Link | Does Not Attach Hoist Sockets To The Hoist Twist Link | Hoist Equaliser Cracked Due To Fatigue | Hoist Equaliser Cracked Due To Fatigue | UnScheduled Dragline Downtime | [5 empty] | 672
197 | DL - Hoist Equaliser | Drag Lines |  | Inspect for excessive wear and cracking. | No excessive wear and capable of lasting until the next inspection. |  | 168 | 1 | 1 | W | Mech | Int | 0.1 | Inspect |  | NOR |  | Stopped | Isolated | Condition Based Maintenance | Condition Detective Task | Primary | 2 | 3, 4 |  |  |  |  | [Hoist Equaliser] To Attach Hoist Sockets To The Hoist Twist Link | To Attach Hoist Sockets To The Hoist Twist Link | Does Not Attach Hoist Sockets To The Hoist Twist Link | Hoist Equaliser Worn Due To Wear And Tear | Hoist Equaliser Worn Due To Wear And Tear | UnScheduled Dragline Downtime | [5 empty] | 672
197 | DL - Hoist Equaliser | Drag Lines |  | Replace Bucket Hoist Equaliser |  |  | 8760 |  | 52 | W | Mech | Int | 2 | Replace |  | NOR |  | Stopped | Isolated | Condition Based Maintenance | Condition Corrective Task | Secondary | 3 | [5 empty] | [Hoist Equaliser] To Attach Hoist Sockets To The Hoist Twist Link | To Attach Hoist Sockets To The Hoist Twist Link | Does Not Attach Hoist Sockets To The Hoist Twist Link | Hoist Equaliser Cracked Due To Fatigue | Hoist Equaliser Cracked Due To Fatigue | UnScheduled Dragline Downtime
197 | DL - Hoist Equaliser | Drag Lines |  | Replace Hoist Equaliser |  |  | 8760 |  | 52 | W | Mech | Int | 2 | Replace |  | NOR |  | Stopped | Isolated | Condition Based Maintenance | Condition Corrective Task | Secondary | 4 | [5 empty] | [Hoist Equaliser] To Attach Hoist Sockets To The Hoist Twist Link | To Attach Hoist Sockets To The Hoist Twist Link | Does Not Attach Hoist Sockets To The Hoist Twist Link | Hoist Equaliser Worn Due To Wear And Tear | Hoist Equaliser Worn Due To Wear And Tear | UnScheduled Dragline Downtime
198 | DL - Hoist Equaliser Link | Drag Lines |  | Change-out Hoist Equaliser Link |  |  | 6000 |  | 36 | W | Mech | Int | 2 | Change-out |  | NOR |  | Stopped | Isolated | Operate to Failure Based Maintenance | Failure Corrective Task | Secondary | 1 | [5 empty] | [Hoist Equaliser Link] To Attach Hoist Socket To The Hoist Link | To Attach Hoist Socket To The Hoist Link | Does Not Attach Hoist Socket To The Hoist Link | Hoist Equaliser Link Worn Due To Age | Hoist Equaliser Link Worn Due To Age | UnScheduled Dragline Downtime
198 | DL - Hoist Equaliser Link | Drag Lines |  | Inspect for excessive wear and cracks. | No excessive wear and capable of lasting until the next inspection. |  | 168 | 1 | 1 | W | Mech | Int | 0.1 | Inspect |  | NOR |  | Stopped | Isolated | Condition Based Maintenance | Condition Detective Task | Primary | 2 | 4 |  |  |  |  | [Hoist Equaliser Link] To Attach Hoist Socket To The Hoist Link | To Attach Hoist Socket To The Hoist Link | Does Not Attach Hoist Socket To The Hoist Link | Hoist Equaliser Link Cracked Due To Fatigue | Hoist Equaliser Link Cracked Due To Fatigue | UnScheduled Dragline Downtime | [5 empty] | 672
198 | DL - Hoist Equaliser Link | Drag Lines |  | Inspect for excessive wear and cracks. | No excessive wear and capable of lasting until the next inspection. |  | 168 | 1 | 1 | W | Mech | Int | 0.1 | Inspect |  | NOR |  | Stopped | Isolated | Condition Based Maintenance | Condition Detective Task | Primary | 2 | 4 |  |  |  |  | [Hoist Equaliser Link] To Attach Hoist Socket To The Hoist Link | To Attach Hoist Socket To The Hoist Link | Does Not Attach Hoist Socket To The Hoist Link | Hoist Equaliser Link Worn Due To Wear And Tear | Hoist Equaliser Link Worn Due To Wear And Tear | UnScheduled Dragline Downtime | [5 empty] | 672
198 | DL - Hoist Equaliser Link | Drag Lines |  | Replace Hoist Equaliser Link |  |  | 8760 |  | 52 | W | Mech | Int | 2 | Replace |  | NOR |  | Stopped | Isolated | Condition Based Maintenance | Condition Corrective Task | Secondary | 3 | [5 empty] | [Hoist Equaliser Link] To Attach Hoist Socket To The Hoist Link | To Attach Hoist Socket To The Hoist Link | Does Not Attach Hoist Socket To The Hoist Link | Hoist Equaliser Link Cracked Due To Fatigue | Hoist Equaliser Link Cracked Due To Fatigue | UnScheduled Dragline Downtime
198 | DL - Hoist Equaliser Link | Drag Lines |  | Replace Hoist Equaliser Link |  |  | 8760 |  | 52 | W | Mech | Int | 2 | Replace |  | NOR |  | Stopped | Isolated | Condition Based Maintenance | Condition Corrective Task | Secondary | 3 | [5 empty] | [Hoist Equaliser Link] To Attach Hoist Socket To The Hoist Link | To Attach Hoist Socket To The Hoist Link | Does Not Attach Hoist Socket To The Hoist Link | Hoist Equaliser Link Worn Due To Wear And Tear | Hoist Equaliser Link Worn Due To Wear And Tear | UnScheduled Dragline Downtime
199 | DL - Hoist Gearbox Gear Case | Drag Lines |  | Check all Bearing Lock Plate Bolts are tight with no signs of movement. | All tight and in good condition. No signs of movement. |  | 2190 | 3 | 12 | W | Mech | Int | 0.1 | Inspect |  | NOR |  | Stopped | Isolated | Condition Based Maintenance | Condition Detective Task | Primary | 1 | 37 |  |  |  |  | [Hoist Gearbox Gear Case] To Preserve And Contain Gearbox Oil And Gear Train | To Preserve And Contain Gearbox Oil And Gear Train | Unsecured Gear Set | Lower Hoist Bearing Lock Plate Bolts Loose Due To Vibration | Lower Hoist Bearing Lock Plate Bolts Loose Due To Vibration | UnScheduled Dragline Downtime, Medium financial loss ($20,000 - $200,000) | [5 empty] | 4380
199 | DL - Hoist Gearbox Gear Case | Drag Lines |  | Check all Pinion Bolts are tight with no signs of movement. | All tight and in good condition. No signs of movement. |  | 2190 | 3 | 12 | W | Mech | Int | 0.1 | Inspect |  | NOR |  | Stopped | Isolated | Condition Based Maintenance | Condition Detective Task | Primary | 2 | 39 |  |  |  |  | [Hoist Gearbox Gear Case] To Preserve And Contain Gearbox Oil And Gear Train | To Preserve And Contain Gearbox Oil And Gear Train | Unsecured Gear Set | Hoist Pinion Retaining Bolts Loose Due To Vibration | Hoist Pinion Retaining Bolts Loose Due To Vibration | UnScheduled Dragline Downtime | [5 empty] | 2190
199 | DL - Hoist Gearbox Gear Case | Drag Lines |  | Clean Magnetic Filter. Collect any particles from the filter for examination. | No excessive amounts or large metal particles. |  | 672 | 4 | 4 | W | Mech | Int | 0.1 | Clean |  | NOR |  | Stopped | Isolated | Condition Based Maintenance | Condition Detective Task | Primary | 3 | 27 |  |  |  |  | [Hoist Gearbox Gear Case] To Preserve And Contain Gearbox Oil And Gear Train | To Preserve And Contain Gearbox Oil And Gear Train | Unsuitable Oil Quality | Lubricating Oil Contaminated Due To Ingress Of Contamination | Lubricating Oil Contaminated Due To Ingress Of Contamination | UnScheduled Dragline Downtime, Low financial loss (<$20,000) | [5 empty] | 4380
199 | DL - Hoist Gearbox Gear Case | Drag Lines |  | Gouge And Weld Gearbox Cracks | No cracking |  | 8760 |  | 52 | W | Mech | Int | 12 |  |  | NOR |  | Running | Not Isolated | Condition Based Maintenance | Condition Corrective Task | Secondary | 4 | [5 empty] | [Hoist Gearbox Gear Case] To Preserve And Contain Gearbox Oil And Gear Train | To Preserve And Contain Gearbox Oil And Gear Train | Gearbox Oil Leak | Gearbox Cracked Due To Fatigue | Gearbox Cracked Due To Fatigue | UnScheduled Dragline Downtime
199 | DL - Hoist Gearbox Gear Case | Drag Lines |  | Gouge And Weld Gearbox Cracks | No cracking |  | 8760 |  | 52 | W | Mech | Int | 12 |  |  | NOR |  | Running | Not Isolated | Condition Based Maintenance | Condition Corrective Task | Secondary | 4 | [5 empty] | [Hoist Gearbox Gear Case] To Preserve And Contain Gearbox Oil And Gear Train | To Preserve And Contain Gearbox Oil And Gear Train | Gearbox Oil Leak | Gearbox Cracked Due To Overload | Gearbox Cracked Due To Overload | UnScheduled Dragline Downtime
199 | DL - Hoist Gearbox Gear Case | Drag Lines |  | Grease Taconite Seals each lubrication points until clean purged grease is visible. |  |  | 2190 | 3 | 12 | W | Mech | Int | 0.1 | Lubricate |  | NOR |  | Stopped | Isolated | Usage Based Maintenance | Usage Corrective Task | Primary | 5 | 26 |  |  |  |  | [Hoist Gearbox Gear Case] To Preserve And Contain Gearbox Oil And Gear Train | To Preserve And Contain Gearbox Oil And Gear Train | Gearbox Oil Leak | Taconite Seals Worn Due To Wear And Tear | Taconite Seals Worn Due To Wear And Tear | UnScheduled Dragline Downtime | [5 empty] | 10000
199 | DL - Hoist Gearbox Gear Case | Drag Lines |  | Inspect for blocked Breather and moisture content of crystals in desiccant breather where fitted. | No discolouration of crystals and no blockages |  | 672 | 3 | 12 | W | Mech | Int | 0.1 | Inspect |  | NOR |  | Stopped | Isolated | Condition Based Maintenance | Condition Detective Task | Primary | 6 | [5 empty] | [Hoist Gearbox Gear Case] To Preserve And Contain Gearbox Oil And Gear Train | To Preserve And Contain Gearbox Oil And Gear Train | Gearbox Oil Leak | Gearbox Breather Blocked Due To Ingress Of Contaminates | Gearbox Breather Blocked Due To Ingress Of Contaminates | Moderate irreversible disability or impairment (<30%). (eg Lost time injuries), UnScheduled Dragline Downtime | [5 empty] | 2190
199 | DL - Hoist Gearbox Gear Case | Drag Lines |  | Inspect Gearbox Oil Level through sight-glass or dip-stick. Top up if required. If excessive quantity is required, check of leaks and report. | No excessive top-up required and no leaks. |  | 672 | 4 | 4 | W | Mech | Int | 0.1 | Inspect |  | NOR |  | Stopped | Isolated | Condition Based Maintenance | Condition Detective Task | Primary | 7 | 3 |  |  |  |  | [Hoist Gearbox Gear Case] To Preserve And Contain Gearbox Oil And Gear Train | To Preserve And Contain Gearbox Oil And Gear Train | Gearbox Oil Leak | Gearbox Cracked Due To Fatigue | Gearbox Cracked Due To Fatigue | UnScheduled Dragline Downtime | [5 empty] | 4380
199 | DL - Hoist Gearbox Gear Case | Drag Lines |  | Inspect Gearbox, seals and covers for oil leaks and that Seals are not rotating on shaft. | No Excessive Leaks and seal not rotating on shaft. |  | 2190 | 3 | 12 | W | Mech | Int | 0.1 | Inspect |  | NOR |  | Running | Not Isolated | Condition Based Maintenance | Condition Detective Task | Primary | 8 | [5 empty] | [Hoist Gearbox Gear Case] To Preserve And Contain Gearbox Oil And Gear Train | To Preserve And Contain Gearbox Oil And Gear Train | Gearbox Oil Leak | Gearbox Cracked Due To Overload | Gearbox Cracked Due To Overload | UnScheduled Dragline Downtime | [5 empty] | 4380
199 | DL - Hoist Gearbox Gear Case | Drag Lines |  | Inspect Gearbox, seals and covers for oil leaks and that Seals are not rotating on shaft. | No Excessive Leaks and seal not rotating on shaft. |  | 2190 | 3 | 12 | W | Mech | Int | 0.1 | Inspect |  | NOR |  | Running | Not Isolated | Condition Based Maintenance | Condition Detective Task | Primary | 8 | [5 empty] | [Hoist Gearbox Gear Case] To Preserve And Contain Gearbox Oil And Gear Train | To Preserve And Contain Gearbox Oil And Gear Train | Gearbox Oil Leak | Input Seals Worn Due To Wear And Tear | Input Seals Worn Due To Wear And Tear | UnScheduled Dragline Downtime | [5 empty] | 4380
199 | DL - Hoist Gearbox Gear Case | Drag Lines |  | Inspect Gearbox, seals and covers for oil leaks and that Seals are not rotating on shaft. | No Excessive Leaks and seal not rotating on shaft. |  | 2190 | 3 | 12 | W | Mech | Int | 0.1 | Inspect |  | NOR |  | Running | Not Isolated | Condition Based Maintenance | Condition Detective Task | Primary | 8 | [5 empty] | [Hoist Gearbox Gear Case] To Preserve And Contain Gearbox Oil And Gear Train | To Preserve And Contain Gearbox Oil And Gear Train | Gearbox Oil Leak | Inspection Covers Leaking Due To Worn Seals | Inspection Covers Leaking Due To Worn Seals | UnScheduled Dragline Downtime | [5 empty] | 4380
199 | DL - Hoist Gearbox Gear Case | Drag Lines |  | Inspect Gearbox, seals and covers for oil leaks and that Seals are not rotating on shaft. | No Excessive Leaks and seal not rotating on shaft. |  | 2190 | 3 | 12 | W | Mech | Int | 0.1 | Inspect |  | NOR |  | Running | Not Isolated | Condition Based Maintenance | Condition Detective Task | Primary | 8 | [5 empty] | [Hoist Gearbox Gear Case] To Preserve And Contain Gearbox Oil And Gear Train | To Preserve And Contain Gearbox Oil And Gear Train | Gearbox Oil Leak | Leaking Casing Seal Due To Loose Casing Bolts | Leaking Casing Seal Due To Loose Casing Bolts | Moderate irreversible disability or impairment (<30%). (eg Lost time injuries), UnScheduled Dragline Downtime | [5 empty] | 4380
199 | DL - Hoist Gearbox Gear Case | Drag Lines |  | Inspect Gearbox, seals and covers for oil leaks and that Seals are not rotating on shaft. | No Excessive Leaks and seal not rotating on shaft. |  | 2190 | 3 | 12 | W | Mech | Int | 0.1 | Inspect |  | NOR |  | Running | Not Isolated | Condition Based Maintenance | Condition Detective Task | Primary | 8 | [5 empty] | [Hoist Gearbox Gear Case] To Preserve And Contain Gearbox Oil And Gear Train | To Preserve And Contain Gearbox Oil And Gear Train | Gearbox Oil Leak | Output Seals Worn Due To Wear And Tear | Output Seals Worn Due To Wear And Tear | UnScheduled Dragline Downtime | [5 empty] | 4380
199 | DL - Hoist Gearbox Gear Case | Drag Lines |  | Inspect Gearbox, seals and covers for oil leaks and that Seals are not rotating on shaft. | No Excessive Leaks and seal not rotating on shaft. |  | 2190 | 3 | 12 | W | Mech | Int | 0.1 | Inspect |  | NOR |  | Running | Not Isolated | Condition Based Maintenance | Condition Detective Task | Primary | 8 | [5 empty] | [Hoist Gearbox Gear Case] To Preserve And Contain Gearbox Oil And Gear Train | To Preserve And Contain Gearbox Oil And Gear Train | Gearbox Oil Leak | Seal Fasteners Loose Due To Vibration | Seal Fasteners Loose Due To Vibration | Moderate irreversible disability or impairment (<30%). (eg Lost time injuries), UnScheduled Dragline Downtime | [5 empty] | 4380
199 | DL - Hoist Gearbox Gear Case | Drag Lines |  | Inspect Gearbox, seals and covers for oil leaks and that Seals are not rotating on shaft. | No Excessive Leaks and seal not rotating on shaft. |  | 2190 | 3 | 12 | W | Mech | Int | 0.1 | Inspect |  | NOR |  | Running | Not Isolated | Condition Based Maintenance | Condition Detective Task | Primary | 8 | [5 empty] | [Hoist Gearbox Gear Case] To Preserve And Contain Gearbox Oil And Gear Train | To Preserve And Contain Gearbox Oil And Gear Train | Gearbox Oil Leak | Seal Running Sleeve Worn Due To Wear And Tear | Seal Running Sleeve Worn Due To Wear And Tear | UnScheduled Dragline Downtime | [5 empty] | 4380
199 | DL - Hoist Gearbox Gear Case | Drag Lines |  | Inspect Hold-Down Bolts for tension. | All Hold Down bolts fully engaged |  | 2190 | 3 | 12 | W | Mech | Int | 0.1 | Inspect |  | NOR |  | Stopped | Isolated | Condition Based Maintenance | Condition Detective Task | Primary | 9 | 27 |  |  |  |  | [Hoist Gearbox Gear Case] To Preserve And Contain Gearbox Oil And Gear Train | To Preserve And Contain Gearbox Oil And Gear Train | Unsecured Gear Set | Hold Down Bolts Loose Due To Vibration | Hold Down Bolts Loose Due To Vibration | UnScheduled Dragline Downtime | [5 empty] | 672
199 | DL - Hoist Gearbox Gear Case | Drag Lines |  | Inspect Input Pinion Drains For Blockage | No blockage in input pinion drains |  | 2190 | 3 | 12 | W | Mech | Int | 0.1 | Inspect |  | NOR |  | Stopped | Isolated | Condition Based Maintenance | Condition Detective Task | Primary | 10 | 40 |  |  |  |  | [Hoist Gearbox Gear Case] To Preserve And Contain Gearbox Oil And Gear Train | To Preserve And Contain Gearbox Oil And Gear Train | Gearbox Oil Leak | Input Pinion Drain Blocks Blocked Due To Ingress Of Contaminants | Input Pinion Drain Blocks Blocked Due To Ingress Of Contaminants | UnScheduled Dragline Downtime | [5 empty] | 2190
199 | DL - Hoist Gearbox Gear Case | Drag Lines |  | Inspect the floor for cracks around the Gearcase mounting area. | No excessive cracks. |  | 2190 | 3 | 12 | W | Mech | Int | 0.1 | Inspect |  | NOR |  | Stopped | Isolated | Condition Based Maintenance | Condition Detective Task | Primary | 11 | 42 |  |  |  |  | [Hoist Gearbox Gear Case] To Preserve And Contain Gearbox Oil And Gear Train | To Preserve And Contain Gearbox Oil And Gear Train | Unsecured Gear Set | Floor Mounting Cracked Due To Fatigue | Floor Mounting Cracked Due To Fatigue | UnScheduled Dragline Downtime | [5 empty] | 4380
199 | DL - Hoist Gearbox Gear Case | Drag Lines |  | Inspect Venting Screw for blockage. | No blockage in input pinion drains |  | 2190 | 3 | 12 | W | Mech | Int | 0.1 | Inspect |  | NOR |  | Stopped | Isolated | Condition Based Maintenance | Condition Detective Task | Primary | 12 | 41 |  |  |  |  | [Hoist Gearbox Gear Case] To Preserve And Contain Gearbox Oil And Gear Train | To Preserve And Contain Gearbox Oil And Gear Train | Gearbox Oil Leak | Venting Screw Blocks Blocked Due To Ingress Of Contaminants | Venting Screw Blocks Blocked Due To Ingress Of Contaminants | UnScheduled Dragline Downtime | [5 empty] | 2190
199 | DL - Hoist Gearbox Gear Case | Drag Lines |  | Perform MP test for cracks. | No excessive crack. |  | 8760 | 4 | 24 | W | ConM | Ext | 0.1 | Inspect |  | NOR |  | Stopped | Isolated | Condition Based Maintenance | Condition Detective Task | Primary | 13 | 3 |  |  |  |  | [Hoist Gearbox Gear Case] To Preserve And Contain Gearbox Oil And Gear Train | To Preserve And Contain Gearbox Oil And Gear Train | Gearbox Oil Leak | Gearbox Cracked Due To Fatigue | Gearbox Cracked Due To Fatigue | UnScheduled Dragline Downtime | [5 empty] | 8760
199 | DL - Hoist Gearbox Gear Case | Drag Lines |  | Perform UT On The Gearbox Hold Down Bolts |  |  | 8760 | 4 | 4 | W | ConM | Ext | 0.1 |  |  | NOR |  | Stopped | Isolated | Condition Based Maintenance | Condition Detective Task | Primary | 14 | 23 |  |  |  |  | [Hoist Gearbox Gear Case] To Preserve And Contain Gearbox Oil And Gear Train | To Preserve And Contain Gearbox Oil And Gear Train | Unsecured Gear Set | Hold Down Bolts Cracked Due To Fatigue | Hold Down Bolts Cracked Due To Fatigue | UnScheduled Dragline Downtime | [5 empty] | 8760
199 | DL - Hoist Gearbox Gear Case | Drag Lines |  | Replace Bolts |  |  | 1e+300 |  | 1040 | W | Mech | Int | 2 | Replace |  | NOR |  | Stopped | Isolated | Condition Based Maintenance | Condition Corrective Task | Secondary | 15 | [5 empty] | [Hoist Gearbox Gear Case] To Preserve And Contain Gearbox Oil And Gear Train | To Preserve And Contain Gearbox Oil And Gear Train | Unsecured Gear Set | Hold Down Bolts Cracked Due To Fatigue | Hold Down Bolts Cracked Due To Fatigue | UnScheduled Dragline Downtime
199 | DL - Hoist Gearbox Gear Case | Drag Lines |  | Replace Breather |  |  | 2190 | 3 | 12 | W | Mech | Int | 1 | Replace |  | NOR |  | Stopped | Isolated | Usage Based Maintenance | Usage Corrective Task | Secondary | 16 | [5 empty] | [Hoist Gearbox Gear Case] To Preserve And Contain Gearbox Oil And Gear Train | To Preserve And Contain Gearbox Oil And Gear Train | Gearbox Oil Leak | Gearbox Breather Blocked Due To Ingress Of Contaminates | Gearbox Breather Blocked Due To Ingress Of Contaminates | Moderate irreversible disability or impairment (<30%). (eg Lost time injuries), UnScheduled Dragline Downtime | [5 empty] | 2190
199 | DL - Hoist Gearbox Gear Case | Drag Lines |  | Replace Failed Gearbox Seal |  |  | 5000 |  | 30 | W | Mech | Int | 4 | Replace |  | NOR |  | Stopped | Isolated | Condition Based Maintenance | Condition Corrective Task | Secondary | 17 | [5 empty] | [Hoist Gearbox Gear Case] To Preserve And Contain Gearbox Oil And Gear Train | To Preserve And Contain Gearbox Oil And Gear Train | Gearbox Oil Leak | Input Seals Worn Due To Wear And Tear | Input Seals Worn Due To Wear And Tear | UnScheduled Dragline Downtime
199 | DL - Hoist Gearbox Gear Case | Drag Lines |  | Replace Failed Gearbox Seal |  |  | 5000 |  | 30 | W | Mech | Int | 4 | Replace |  | NOR |  | Stopped | Isolated | Condition Based Maintenance | Condition Corrective Task | Secondary | 17 | [5 empty] | [Hoist Gearbox Gear Case] To Preserve And Contain Gearbox Oil And Gear Train | To Preserve And Contain Gearbox Oil And Gear Train | Gearbox Oil Leak | Output Seals Worn Due To Wear And Tear | Output Seals Worn Due To Wear And Tear | UnScheduled Dragline Downtime
199 | DL - Hoist Gearbox Gear Case | Drag Lines |  | Replace Failed Gearbox Seal |  |  | 5000 |  | 30 | W | Mech | Int | 4 | Replace |  | NOR |  | Stopped | Isolated | Condition Based Maintenance | Condition Corrective Task | Secondary | 17 | [5 empty] | [Hoist Gearbox Gear Case] To Preserve And Contain Gearbox Oil And Gear Train | To Preserve And Contain Gearbox Oil And Gear Train | Gearbox Oil Leak | Taconite Seals Worn Due To Wear And Tear | Taconite Seals Worn Due To Wear And Tear | UnScheduled Dragline Downtime
199 | DL - Hoist Gearbox Gear Case | Drag Lines |  | Replace Gearbox Oil |  |  | 5000 |  | 30 | W | Lube | Ext | 12 | Replace |  | NOR |  | Stopped | Isolated | Condition Based Maintenance | Condition Corrective Task | Secondary | 18 | [5 empty] | [Hoist Gearbox Gear Case] To Preserve And Contain Gearbox Oil And Gear Train | To Preserve And Contain Gearbox Oil And Gear Train | Unsuitable Oil Quality | Lubricating Oil Contaminated Due To Ingress Of Contamination | Lubricating Oil Contaminated Due To Ingress Of Contamination | UnScheduled Dragline Downtime, Low financial loss (<$20,000)
199 | DL - Hoist Gearbox Gear Case | Drag Lines |  | Replace Inspection Cover Seals |  |  | 8760 |  | 52 | W | Mech | Int | 1 | Replace |  | NOR |  | Stopped | Isolated | Condition Based Maintenance | Condition Corrective Task | Secondary | 19 | [5 empty] | [Hoist Gearbox Gear Case] To Preserve And Contain Gearbox Oil And Gear Train | To Preserve And Contain Gearbox Oil And Gear Train | Gearbox Oil Leak | Inspection Covers Leaking Due To Worn Seals | Inspection Covers Leaking Due To Worn Seals | UnScheduled Dragline Downtime
199 | DL - Hoist Gearbox Gear Case | Drag Lines |  | Replace Oxidised Lubricating Oil |  |  | 8760 |  | 52 | W | Mech | Int | 4 | Replace |  | NOR |  | Stopped | Isolated | Condition Based Maintenance | Condition Corrective Task | Secondary | 20 | [5 empty] | [Hoist Gearbox Gear Case] To Preserve And Contain Gearbox Oil And Gear Train | To Preserve And Contain Gearbox Oil And Gear Train | Unsuitable Oil Quality | Lubricating Oil Oxidised Due To Wear And Tear | Lubricating Oil Oxidised Due To Wear And Tear | UnScheduled Dragline Downtime
199 | DL - Hoist Gearbox Gear Case | Drag Lines |  | Replace Planetary Hoist/Hoist Gearbox Oil (Castrol Alphasyn EP320) |  |  | 8760 |  | 52 | W | Mech | Int | 2 | Replace |  | NOR |  | Stopped | Isolated | Usage Based Maintenance | Usage Corrective Task | Secondary | 21 | [5 empty] | [Hoist Gearbox Gear Case] To Preserve And Contain Gearbox Oil And Gear Train | To Preserve And Contain Gearbox Oil And Gear Train | Unsuitable Oil Quality | Lubricating Oil Oxidised Due To Wear And Tear | Lubricating Oil Oxidised Due To Wear And Tear | UnScheduled Dragline Downtime
199 | DL - Hoist Gearbox Gear Case | Drag Lines |  | Replace Seal Running Sleeve |  |  | 8760 |  | 52 | W | Mech | Int | 24 | Replace |  | NOR |  | Stopped | Isolated | Condition Based Maintenance | Condition Corrective Task | Secondary | 22 | [5 empty] | [Hoist Gearbox Gear Case] To Preserve And Contain Gearbox Oil And Gear Train | To Preserve And Contain Gearbox Oil And Gear Train | Gearbox Oil Leak | Seal Running Sleeve Worn Due To Wear And Tear | Seal Running Sleeve Worn Due To Wear And Tear | UnScheduled Dragline Downtime
199 | DL - Hoist Gearbox Gear Case | Drag Lines |  | Re-Tighten Loose Bolts |  |  | 1e+300 |  | 1040 | W | Mech | Int | 2 |  |  | NOR |  | Running | Not Isolated | Condition Based Maintenance | Condition Corrective Task | Secondary | 23 | [5 empty] | [Hoist Gearbox Gear Case] To Preserve And Contain Gearbox Oil And Gear Train | To Preserve And Contain Gearbox Oil And Gear Train | Unsecured Gear Set | Hold Down Bolts Loose Due To Vibration | Hold Down Bolts Loose Due To Vibration | UnScheduled Dragline Downtime
199 | DL - Hoist Gearbox Gear Case | Drag Lines |  | Re-Tighten Loose Bolts, Clean Up Oil Spill |  |  | 1e+300 |  | 1040 | W | Mech | Int | 2 |  |  | NOR |  | Running | Not Isolated | Condition Based Maintenance | Condition Corrective Task | Secondary | 24 | [5 empty] | [Hoist Gearbox Gear Case] To Preserve And Contain Gearbox Oil And Gear Train | To Preserve And Contain Gearbox Oil And Gear Train | Gearbox Oil Leak | Leaking Casing Seal Due To Loose Casing Bolts | Leaking Casing Seal Due To Loose Casing Bolts | Moderate irreversible disability or impairment (<30%). (eg Lost time injuries), UnScheduled Dragline Downtime
199 | DL - Hoist Gearbox Gear Case | Drag Lines |  | Take Oil Sample. | Sample taken and sampling equipment kept clean throughout. |  | 2190 | 3 | 12 | W | ConM | Ext | 0.1 |  |  | NOR |  | Stopped | Isolated | Condition Based Maintenance | Condition Detective Task | Primary | 25 | [5 empty] | [Hoist Gearbox Gear Case] To Preserve And Contain Gearbox Oil And Gear Train | To Preserve And Contain Gearbox Oil And Gear Train | Unsuitable Oil Quality | Lubricating Oil Contaminated Due To Ingress Of Contamination | Lubricating Oil Contaminated Due To Ingress Of Contamination | UnScheduled Dragline Downtime, Low financial loss (<$20,000) | [5 empty] | 2190
199 | DL - Hoist Gearbox Gear Case | Drag Lines |  | Take Oil Sample. | Sample taken and sampling equipment kept clean throughout. |  | 2190 | 3 | 12 | W | ConM | Ext | 0.1 |  |  | NOR |  | Stopped | Isolated | Condition Based Maintenance | Condition Detective Task | Primary | 25 | [5 empty] | [Hoist Gearbox Gear Case] To Preserve And Contain Gearbox Oil And Gear Train | To Preserve And Contain Gearbox Oil And Gear Train | Unsuitable Oil Quality | Lubricating Oil Oxidised Due To Wear And Tear | Lubricating Oil Oxidised Due To Wear And Tear | UnScheduled Dragline Downtime | [5 empty] | 2190
199 | DL - Hoist Gearbox Gear Case | Drag Lines |  | Tighten All Major Hold Down Bolts. |  |  | 4380 |  | 48 | W | Mech | Int | 1 |  |  | NOR |  | Stopped | Isolated | Operate to Failure Based Maintenance | Failure Corrective Task | Primary | 26 | 39 |  |  |  |  | [Hoist Gearbox Gear Case] To Preserve And Contain Gearbox Oil And Gear Train | To Preserve And Contain Gearbox Oil And Gear Train | Unsecured Gear Set | Hoist Pinion Retaining Bolts Loose Due To Vibration | Hoist Pinion Retaining Bolts Loose Due To Vibration | UnScheduled Dragline Downtime
199 | DL - Hoist Gearbox Gear Case | Drag Lines |  | Tighten Bolts |  |  | 8760 |  | 52 | W | Mech | Int | 6 |  |  | NOR |  | Running | Not Isolated | Condition Based Maintenance | Condition Corrective Task | Secondary | 27 | [5 empty] | [Hoist Gearbox Gear Case] To Preserve And Contain Gearbox Oil And Gear Train | To Preserve And Contain Gearbox Oil And Gear Train | Unsecured Gear Set | Lower Hoist Bearing Lock Plate Bolts Loose Due To Vibration | Lower Hoist Bearing Lock Plate Bolts Loose Due To Vibration | UnScheduled Dragline Downtime, Medium financial loss ($20,000 - $200,000)
199 | DL - Hoist Gearbox Gear Case | Drag Lines |  | Tighten Bolts & Clean Up Oil Spill |  |  | 1e+300 |  | 1040 | W | Mech | Int | 1 |  |  | NOR |  | Running | Not Isolated | Condition Based Maintenance | Condition Corrective Task | Secondary | 28 | [5 empty] | [Hoist Gearbox Gear Case] To Preserve And Contain Gearbox Oil And Gear Train | To Preserve And Contain Gearbox Oil And Gear Train | Gearbox Oil Leak | Seal Fasteners Loose Due To Vibration | Seal Fasteners Loose Due To Vibration | Moderate irreversible disability or impairment (<30%). (eg Lost time injuries), UnScheduled Dragline Downtime
199 | DL - Hoist Gearbox Gear Case | Drag Lines |  | Tighten Swing Pinion Retaining Bolts |  |  | 8760 |  | 52 | W | Mech | Int | 6 |  |  | NOR |  | Running | Not Isolated | Condition Based Maintenance | Condition Corrective Task | Secondary | 29 | [5 empty] | [Hoist Gearbox Gear Case] To Preserve And Contain Gearbox Oil And Gear Train | To Preserve And Contain Gearbox Oil And Gear Train | Unsecured Gear Set | Hoist Pinion Retaining Bolts Loose Due To Vibration | Hoist Pinion Retaining Bolts Loose Due To Vibration | UnScheduled Dragline Downtime
199 | DL - Hoist Gearbox Gear Case | Drag Lines |  | Unblock Drain Block |  |  | 8760 |  | 52 | W | Mech | Int | 1 |  |  | NOR |  | Running | Not Isolated | Condition Based Maintenance | Condition Corrective Task | Secondary | 30 | [5 empty] | [Hoist Gearbox Gear Case] To Preserve And Contain Gearbox Oil And Gear Train | To Preserve And Contain Gearbox Oil And Gear Train | Gearbox Oil Leak | Input Pinion Drain Blocks Blocked Due To Ingress Of Contaminants | Input Pinion Drain Blocks Blocked Due To Ingress Of Contaminants | UnScheduled Dragline Downtime
199 | DL - Hoist Gearbox Gear Case | Drag Lines |  | Unblock Venting Screw Blockage |  |  | 8760 |  | 52 | W | Mech | Int | 1 |  |  | NOR |  | Running | Not Isolated | Condition Based Maintenance | Condition Corrective Task | Secondary | 31 | [5 empty] | [Hoist Gearbox Gear Case] To Preserve And Contain Gearbox Oil And Gear Train | To Preserve And Contain Gearbox Oil And Gear Train | Gearbox Oil Leak | Venting Screw Blocks Blocked Due To Ingress Of Contaminants | Venting Screw Blocks Blocked Due To Ingress Of Contaminants | UnScheduled Dragline Downtime
199 | DL - Hoist Gearbox Gear Case | Drag Lines |  | Weld Repair |  |  | 1e+300 |  | 1040 | W | Mech | Int | 12 |  |  | NOR |  | Running | Not Isolated | Condition Based Maintenance | Condition Corrective Task | Secondary | 32 | [5 empty] | [Hoist Gearbox Gear Case] To Preserve And Contain Gearbox Oil And Gear Train | To Preserve And Contain Gearbox Oil And Gear Train | Unsecured Gear Set | Floor Mounting Cracked Due To Fatigue | Floor Mounting Cracked Due To Fatigue | UnScheduled Dragline Downtime
200 | DL - Hoist Gearbox Input Shaft Assembly | Drag Lines |  | Change-out Hoist Gearbox Input Shaft Assembly |  |  | 87600 |  | 521 | W | Mech | Int | 36 | Change-out |  | NOR |  | Stopped | Isolated | Operate to Failure Based Maintenance | Failure Corrective Task | Secondary | 1 | [5 empty] | [Hoist Gearbox Input Shaft Assembly] To Transfer Motor Drive To Intermediate Gear | To Transfer Motor Drive To Intermediate Gear | No Drive | Hoist Gearbox Input Shaft Assembly Worn Due To Age | Hoist Gearbox Input Shaft Assembly Worn Due To Age | UnScheduled Dragline Downtime, Low financial loss (<$20,000) | [5 empty] | 87600
200 | DL - Hoist Gearbox Input Shaft Assembly | Drag Lines |  | Change-out Input Outboard & Inboard Bearings |  |  | 43800 |  | 261 | W | Mech | Int | 36 | Change-out |  | NOR |  | Stopped | Isolated | Condition Based Maintenance | Condition Corrective Task | Secondary | 2 | [5 empty] | [Hoist Gearbox Input Shaft Assembly] To Transfer Motor Drive To Intermediate Gear | To Transfer Motor Drive To Intermediate Gear | No Drive | Input Inboard/Outboard Bearing Worn Due To Age | Input Inboard/Outboard Bearing Worn Due To Age | UnScheduled Dragline Downtime, Low financial loss (<$20,000)
200 | DL - Hoist Gearbox Input Shaft Assembly | Drag Lines |  | Inspect For Cracked Keyway | No cracks |  | 2190 |  | 24 | W | Mech | Int | 2 | Inspect |  | NOR |  | Stopped | Isolated | Operate to Failure Based Maintenance | Failure Detective Task | Primary | 3 | 13 |  |  |  |  | [Hoist Gearbox Input Shaft Assembly] To Transfer Motor Drive To Intermediate Gear | To Transfer Motor Drive To Intermediate Gear | No Drive | Keyway Cracked Due To Fatigue | Keyway Cracked Due To Fatigue | UnScheduled Dragline Downtime, Low financial loss (<$20,000) | [5 empty] | 2500
200 | DL - Hoist Gearbox Input Shaft Assembly | Drag Lines |  | Inspect for loose Bearing Retainer Plate bolts. | Bearing Retainer Plates fully engaged. |  | 2190 | 3 | 12 | W | Mech | Int | 0.1 | Inspect |  | NOR |  | Stopped | Isolated | Condition Based Maintenance | Condition Detective Task | Primary | 4 | 14 |  |  |  |  | [Hoist Gearbox Input Shaft Assembly] To Transfer Motor Drive To Intermediate Gear | To Transfer Motor Drive To Intermediate Gear | No Drive | Bearing Retainer Plate Loose Due To Vibration | Bearing Retainer Plate Loose Due To Vibration | UnScheduled Dragline Downtime, Low financial loss (<$20,000) | [5 empty] | 4380
200 | DL - Hoist Gearbox Input Shaft Assembly | Drag Lines |  | Inspect Gearbox Oil Level through sight-glass or dip-stick. Top up if required. If excessive quantity is required, check of leaks and report. | No excessive top-up required and no leaks. |  | 672 |  | 4 | W | Mech | Int | 0.1 | Inspect |  | NOR |  | Stopped | Isolated | Condition Based Maintenance | Condition Detective Task | Primary | 5 | 12 |  |  |  |  | [Hoist Gearbox Input Shaft Assembly] To Transfer Motor Drive To Intermediate Gear | To Transfer Motor Drive To Intermediate Gear | No Drive | Input Inboard Bearing Seized Due To Lack Of Lube | Input Inboard Bearing Seized Due To Lack Of Lube | UnScheduled Dragline Downtime, Low financial loss (<$20,000) | [5 empty] | 730
200 | DL - Hoist Gearbox Input Shaft Assembly | Drag Lines |  | Inspect Gearbox Oil Level through sight-glass or dip-stick. Top up if required. If excessive quantity is required, check of leaks and report. | No excessive top-up required and no leaks. |  | 672 |  | 4 | W | Mech | Int | 0.1 | Inspect |  | NOR |  | Stopped | Isolated | Condition Based Maintenance | Condition Detective Task | Primary | 5 | 12 |  |  |  |  | [Hoist Gearbox Input Shaft Assembly] To Transfer Motor Drive To Intermediate Gear | To Transfer Motor Drive To Intermediate Gear | No Drive | Input Outboard Bearing Seized Due To Lack Of Lube | Input Outboard Bearing Seized Due To Lack Of Lube | UnScheduled Dragline Downtime, Low financial loss (<$20,000) | [5 empty] | 730
200 | DL - Hoist Gearbox Input Shaft Assembly | Drag Lines |  | Perform DP inspection of gears. - Remove covers, thoroughly clean gearing, check root sections and all weld joints. | No excessive wear, damage or signs of misalignment. |  | 8760 | 1 | 48 | W | Mech | Ext | 0.1 | Inspect |  | NOR |  | Stopped | Isolated | Condition Based Maintenance | Condition Detective Task | Primary | 6 | [5 empty] | [Hoist Gearbox Input Shaft Assembly] To Transfer Motor Drive To Intermediate Gear | To Transfer Motor Drive To Intermediate Gear | No Drive | Gearbox Teeth Cracked Due To Misalignment | Gearbox Teeth Cracked Due To Misalignment | UnScheduled Dragline Downtime | [5 empty] | 2190
200 | DL - Hoist Gearbox Input Shaft Assembly | Drag Lines |  | Perform DP inspection of gears. - Remove covers, thoroughly clean gearing, check root sections and all weld joints. | No excessive wear, damage or signs of misalignment. |  | 8760 | 1 | 48 | W | Mech | Ext | 0.1 | Inspect |  | NOR |  | Stopped | Isolated | Condition Based Maintenance | Condition Detective Task | Primary | 6 | [5 empty] | [Hoist Gearbox Input Shaft Assembly] To Transfer Motor Drive To Intermediate Gear | To Transfer Motor Drive To Intermediate Gear | No Drive | Pinion Tooth Cracks Due To Fatigue | Pinion Tooth Cracks Due To Fatigue | UnScheduled Dragline Downtime, Low financial loss (<$20,000) | [5 empty] | 8760
200 | DL - Hoist Gearbox Input Shaft Assembly | Drag Lines |  | Perform DP inspection of gears. - Remove covers, thoroughly clean gearing, check root sections and all weld joints. | No excessive wear, damage or signs of misalignment. |  | 8760 | 1 | 48 | W | Mech | Ext | 0.1 | Inspect |  | NOR |  | Stopped | Isolated | Condition Based Maintenance | Condition Detective Task | Primary | 6 | [5 empty] | [Hoist Gearbox Input Shaft Assembly] To Transfer Motor Drive To Intermediate Gear | To Transfer Motor Drive To Intermediate Gear | No Drive | Pinion Tooth Worn Due To Wear And Tear | Pinion Tooth Worn Due To Wear And Tear | UnScheduled Dragline Downtime, Low financial loss (<$20,000) | [5 empty] | 8760
200 | DL - Hoist Gearbox Input Shaft Assembly | Drag Lines |  | Perform UT On The Input Shafts | No cracks. |  | 8760 | 1 | 48 | W | ConM | Ext | 0.1 |  |  | NOR |  | Stopped | Isolated | Condition Based Maintenance | Condition Detective Task | Primary | 7 | 13 |  |  |  |  | [Hoist Gearbox Input Shaft Assembly] To Transfer Motor Drive To Intermediate Gear | To Transfer Motor Drive To Intermediate Gear | No Drive | Shaft Cracked Due To Fatigue | Shaft Cracked Due To Fatigue | UnScheduled Dragline Downtime, Low financial loss (<$20,000) | [5 empty] | 8760
200 | DL - Hoist Gearbox Input Shaft Assembly | Drag Lines |  | Perform Vibration Analysis. | Vibration Analysis results within limits. |  | 43800 | 3 | 12 | W | ConM | Ext | 0.1 | Inspect | CM - VA | NOR |  | Running | Not Isolated | Condition Based Maintenance | Condition Detective Task | Primary | 8 | [5 empty] | [Hoist Gearbox Input Shaft Assembly] To Transfer Motor Drive To Intermediate Gear | To Transfer Motor Drive To Intermediate Gear | No Drive | Input Inboard Bearing Seized Due To Ingress Of Contaminants | Input Inboard Bearing Seized Due To Ingress Of Contaminants | UnScheduled Dragline Downtime, Low financial loss (<$20,000) | [5 empty] | 4380
200 | DL - Hoist Gearbox Input Shaft Assembly | Drag Lines |  | Perform Vibration Analysis. | Vibration Analysis results within limits. |  | 43800 | 3 | 12 | W | ConM | Ext | 0.1 | Inspect | CM - VA | NOR |  | Running | Not Isolated | Condition Based Maintenance | Condition Detective Task | Primary | 8 | [5 empty] | [Hoist Gearbox Input Shaft Assembly] To Transfer Motor Drive To Intermediate Gear | To Transfer Motor Drive To Intermediate Gear | No Drive | Input Inboard Bearing Seized Due To Lack Of Lube | Input Inboard Bearing Seized Due To Lack Of Lube | UnScheduled Dragline Downtime, Low financial loss (<$20,000) | [5 empty] | 4380
200 | DL - Hoist Gearbox Input Shaft Assembly | Drag Lines |  | Perform Vibration Analysis. | Vibration Analysis results within limits. |  | 43800 | 3 | 12 | W | ConM | Ext | 0.1 | Inspect | CM - VA | NOR |  | Running | Not Isolated | Condition Based Maintenance | Condition Detective Task | Primary | 8 | [5 empty] | [Hoist Gearbox Input Shaft Assembly] To Transfer Motor Drive To Intermediate Gear | To Transfer Motor Drive To Intermediate Gear | No Drive | Input Inboard Bearing Worn Due To Wear And Tear (end Of Life) | Input Inboard Bearing Worn Due To Wear And Tear (end Of Life) | UnScheduled Dragline Downtime, Low financial loss (<$20,000) | [5 empty] | 4380
200 | DL - Hoist Gearbox Input Shaft Assembly | Drag Lines |  | Perform Vibration Analysis. | Vibration Analysis results within limits. |  | 43800 | 3 | 12 | W | ConM | Ext | 0.1 | Inspect | CM - VA | NOR |  | Running | Not Isolated | Condition Based Maintenance | Condition Detective Task | Primary | 8 | [5 empty] | [Hoist Gearbox Input Shaft Assembly] To Transfer Motor Drive To Intermediate Gear | To Transfer Motor Drive To Intermediate Gear | No Drive | Input Outboard Bearing Seized Due To Ingress Of Contaminants | Input Outboard Bearing Seized Due To Ingress Of Contaminants | UnScheduled Dragline Downtime, Low financial loss (<$20,000) | [5 empty] | 4380
200 | DL - Hoist Gearbox Input Shaft Assembly | Drag Lines |  | Perform Vibration Analysis. | Vibration Analysis results within limits. |  | 43800 | 3 | 12 | W | ConM | Ext | 0.1 | Inspect | CM - VA | NOR |  | Running | Not Isolated | Condition Based Maintenance | Condition Detective Task | Primary | 8 | [5 empty] | [Hoist Gearbox Input Shaft Assembly] To Transfer Motor Drive To Intermediate Gear | To Transfer Motor Drive To Intermediate Gear | No Drive | Input Outboard Bearing Seized Due To Lack Of Lube | Input Outboard Bearing Seized Due To Lack Of Lube | UnScheduled Dragline Downtime, Low financial loss (<$20,000) | [5 empty] | 4380
200 | DL - Hoist Gearbox Input Shaft Assembly | Drag Lines |  | Perform Vibration Analysis. | Vibration Analysis results within limits. |  | 43800 | 3 | 12 | W | ConM | Ext | 0.1 | Inspect | CM - VA | NOR |  | Running | Not Isolated | Condition Based Maintenance | Condition Detective Task | Primary | 8 | [5 empty] | [Hoist Gearbox Input Shaft Assembly] To Transfer Motor Drive To Intermediate Gear | To Transfer Motor Drive To Intermediate Gear | No Drive | Input Outboard Bearing Worn Due To Wear And Tear (end Of Life) | Input Outboard Bearing Worn Due To Wear And Tear (end Of Life) | UnScheduled Dragline Downtime, Low financial loss (<$20,000) | [5 empty] | 4380
200 | DL - Hoist Gearbox Input Shaft Assembly | Drag Lines |  | Perform Vibration Analysis. | Vibration Analysis results within limits. |  | 43800 | 3 | 12 | W | ConM | Ext | 0.1 | Inspect | CM - VA | NOR |  | Running | Not Isolated | Condition Based Maintenance | Condition Detective Task | Primary | 8 | [5 empty] | [Hoist Gearbox Input Shaft Assembly] To Transfer Motor Drive To Intermediate Gear | To Transfer Motor Drive To Intermediate Gear | No Drive | Keyway Cracked Due To Fatigue | Keyway Cracked Due To Fatigue | UnScheduled Dragline Downtime, Low financial loss (<$20,000) | [5 empty] | 4380
200 | DL - Hoist Gearbox Input Shaft Assembly | Drag Lines |  | Perform Vibration Analysis. | Vibration Analysis results within limits. |  | 43800 | 3 | 12 | W | ConM | Ext | 0.1 | Inspect | CM - VA | NOR |  | Running | Not Isolated | Condition Based Maintenance | Condition Detective Task | Primary | 8 | [5 empty] | [Hoist Gearbox Input Shaft Assembly] To Transfer Motor Drive To Intermediate Gear | To Transfer Motor Drive To Intermediate Gear | No Drive | Pinion Tooth Cracks Due To Fatigue | Pinion Tooth Cracks Due To Fatigue | UnScheduled Dragline Downtime, Low financial loss (<$20,000) | [5 empty] | 4380
200 | DL - Hoist Gearbox Input Shaft Assembly | Drag Lines |  | Perform Vibration Analysis. | Vibration Analysis results within limits. |  | 43800 | 3 | 12 | W | ConM | Ext | 0.1 | Inspect | CM - VA | NOR |  | Running | Not Isolated | Condition Based Maintenance | Condition Detective Task | Primary | 8 | [5 empty] | [Hoist Gearbox Input Shaft Assembly] To Transfer Motor Drive To Intermediate Gear | To Transfer Motor Drive To Intermediate Gear | No Drive | Pinion Tooth Worn Due To Wear And Tear | Pinion Tooth Worn Due To Wear And Tear | UnScheduled Dragline Downtime, Low financial loss (<$20,000) | [5 empty] | 4380
200 | DL - Hoist Gearbox Input Shaft Assembly | Drag Lines |  | Replace Bearing |  |  | 43800 |  | 261 | W | Mech | Int | 24 | Replace |  | NOR |  | Stopped | Isolated | Condition Based Maintenance | Condition Corrective Task | Secondary | 9 | [5 empty] | [Hoist Gearbox Input Shaft Assembly] To Transfer Motor Drive To Intermediate Gear | To Transfer Motor Drive To Intermediate Gear | No Drive | Input Inboard Bearing Worn Due To Wear And Tear (end Of Life) | Input Inboard Bearing Worn Due To Wear And Tear (end Of Life) | UnScheduled Dragline Downtime, Low financial loss (<$20,000)
200 | DL - Hoist Gearbox Input Shaft Assembly | Drag Lines |  | Replace Input Outboard & Inboard Bearing |  |  | 1e+300 |  | 1040 | W | Mech | Int | 36 | Replace |  | NOR |  | Stopped | Isolated | Condition Based Maintenance | Condition Corrective Task | Secondary | 10 | [5 empty] | [Hoist Gearbox Input Shaft Assembly] To Transfer Motor Drive To Intermediate Gear | To Transfer Motor Drive To Intermediate Gear | No Drive | Input Inboard Bearing Seized Due To Ingress Of Contaminants | Input Inboard Bearing Seized Due To Ingress Of Contaminants | UnScheduled Dragline Downtime, Low financial loss (<$20,000)
200 | DL - Hoist Gearbox Input Shaft Assembly | Drag Lines |  | Replace Input Outboard & Inboard Bearing |  |  | 1e+300 |  | 1040 | W | Mech | Int | 36 | Replace |  | NOR |  | Stopped | Isolated | Condition Based Maintenance | Condition Corrective Task | Secondary | 10 | [5 empty] | [Hoist Gearbox Input Shaft Assembly] To Transfer Motor Drive To Intermediate Gear | To Transfer Motor Drive To Intermediate Gear | No Drive | Input Inboard Bearing Seized Due To Lack Of Lube | Input Inboard Bearing Seized Due To Lack Of Lube | UnScheduled Dragline Downtime, Low financial loss (<$20,000)
200 | DL - Hoist Gearbox Input Shaft Assembly | Drag Lines |  | Replace Input Outboard & Inboard Bearing |  |  | 1e+300 |  | 1040 | W | Mech | Int | 36 | Replace |  | NOR |  | Stopped | Isolated | Condition Based Maintenance | Condition Corrective Task | Secondary | 10 | [5 empty] | [Hoist Gearbox Input Shaft Assembly] To Transfer Motor Drive To Intermediate Gear | To Transfer Motor Drive To Intermediate Gear | No Drive | Input Outboard Bearing Seized Due To Ingress Of Contaminants | Input Outboard Bearing Seized Due To Ingress Of Contaminants | UnScheduled Dragline Downtime, Low financial loss (<$20,000)
200 | DL - Hoist Gearbox Input Shaft Assembly | Drag Lines |  | Replace Input Outboard & Inboard Bearing |  |  | 1e+300 |  | 1040 | W | Mech | Int | 36 | Replace |  | NOR |  | Stopped | Isolated | Condition Based Maintenance | Condition Corrective Task | Secondary | 10 | [5 empty] | [Hoist Gearbox Input Shaft Assembly] To Transfer Motor Drive To Intermediate Gear | To Transfer Motor Drive To Intermediate Gear | No Drive | Input Outboard Bearing Seized Due To Lack Of Lube | Input Outboard Bearing Seized Due To Lack Of Lube | UnScheduled Dragline Downtime, Low financial loss (<$20,000)
200 | DL - Hoist Gearbox Input Shaft Assembly | Drag Lines |  | Replace Input Outboard & Inboard Bearing |  |  | 1e+300 |  | 1040 | W | Mech | Int | 36 | Replace |  | NOR |  | Stopped | Isolated | Condition Based Maintenance | Condition Corrective Task | Secondary | 10 | [5 empty] | [Hoist Gearbox Input Shaft Assembly] To Transfer Motor Drive To Intermediate Gear | To Transfer Motor Drive To Intermediate Gear | No Drive | Input Outboard Bearing Worn Due To Wear And Tear (end Of Life) | Input Outboard Bearing Worn Due To Wear And Tear (end Of Life) | UnScheduled Dragline Downtime, Low financial loss (<$20,000)
200 | DL - Hoist Gearbox Input Shaft Assembly | Drag Lines |  | Replace Input Pinion |  |  | 43800 |  | 260 | W | Mech | Int | 36 | Replace |  | NOR |  | Stopped | Isolated | Condition Based Maintenance | Condition Corrective Task | Secondary | 11 | [5 empty] | [Hoist Gearbox Input Shaft Assembly] To Transfer Motor Drive To Intermediate Gear | To Transfer Motor Drive To Intermediate Gear | No Drive | Gearbox Teeth Cracked Due To Misalignment | Gearbox Teeth Cracked Due To Misalignment | UnScheduled Dragline Downtime
200 | DL - Hoist Gearbox Input Shaft Assembly | Drag Lines |  | Replace Input Pinion |  |  | 43800 |  | 260 | W | Mech | Int | 36 | Replace |  | NOR |  | Stopped | Isolated | Condition Based Maintenance | Condition Corrective Task | Secondary | 11 | [5 empty] | [Hoist Gearbox Input Shaft Assembly] To Transfer Motor Drive To Intermediate Gear | To Transfer Motor Drive To Intermediate Gear | No Drive | Keyway Cracked Due To Fatigue | Keyway Cracked Due To Fatigue | UnScheduled Dragline Downtime, Low financial loss (<$20,000)
200 | DL - Hoist Gearbox Input Shaft Assembly | Drag Lines |  | Replace Input Pinion |  |  | 43800 |  | 260 | W | Mech | Int | 36 | Replace |  | NOR |  | Stopped | Isolated | Condition Based Maintenance | Condition Corrective Task | Secondary | 11 | [5 empty] | [Hoist Gearbox Input Shaft Assembly] To Transfer Motor Drive To Intermediate Gear | To Transfer Motor Drive To Intermediate Gear | No Drive | Pinion Tooth Cracks Due To Fatigue | Pinion Tooth Cracks Due To Fatigue | UnScheduled Dragline Downtime, Low financial loss (<$20,000)
200 | DL - Hoist Gearbox Input Shaft Assembly | Drag Lines |  | Replace Input Pinion |  |  | 43800 |  | 260 | W | Mech | Int | 36 | Replace |  | NOR |  | Stopped | Isolated | Condition Based Maintenance | Condition Corrective Task | Secondary | 11 | [5 empty] | [Hoist Gearbox Input Shaft Assembly] To Transfer Motor Drive To Intermediate Gear | To Transfer Motor Drive To Intermediate Gear | No Drive | Pinion Tooth Worn Due To Wear And Tear | Pinion Tooth Worn Due To Wear And Tear | UnScheduled Dragline Downtime, Low financial loss (<$20,000)
200 | DL - Hoist Gearbox Input Shaft Assembly | Drag Lines |  | Replace Input Pinion |  |  | 43800 |  | 260 | W | Mech | Int | 36 | Replace |  | NOR |  | Stopped | Isolated | Condition Based Maintenance | Condition Corrective Task | Secondary | 11 | [5 empty] | [Hoist Gearbox Input Shaft Assembly] To Transfer Motor Drive To Intermediate Gear | To Transfer Motor Drive To Intermediate Gear | No Drive | Shaft Cracked Due To Fatigue | Shaft Cracked Due To Fatigue | UnScheduled Dragline Downtime, Low financial loss (<$20,000)
200 | DL - Hoist Gearbox Input Shaft Assembly | Drag Lines |  | Replace The Bolts |  |  | 1e+300 |  | 1040 | W | Mech | Int | 2 | Replace |  | NOR |  | Stopped | Isolated | Condition Based Maintenance | Condition Corrective Task | Secondary | 12 | [5 empty] | [Hoist Gearbox Input Shaft Assembly] To Transfer Motor Drive To Intermediate Gear | To Transfer Motor Drive To Intermediate Gear | No Drive | Bearing Retainer Plate Loose Due To Vibration | Bearing Retainer Plate Loose Due To Vibration | UnScheduled Dragline Downtime, Low financial loss (<$20,000)
200 | DL - Hoist Gearbox Input Shaft Assembly | Drag Lines |  | Take bearing temperatures at designated locations. | Temperature less than 50 deg C above ambient. |  | 672 | 4 | 4 | W | Mech | Int | 0.1 |  |  | NOR |  | Running | Not Isolated | Condition Based Maintenance | Condition Detective Task | Primary | 13 | [5 empty] | [Hoist Gearbox Input Shaft Assembly] To Transfer Motor Drive To Intermediate Gear | To Transfer Motor Drive To Intermediate Gear | No Drive | Input Inboard Bearing Worn Due To Wear And Tear (end Of Life) | Input Inboard Bearing Worn Due To Wear And Tear (end Of Life) | UnScheduled Dragline Downtime, Low financial loss (<$20,000) | [5 empty] | 672
200 | DL - Hoist Gearbox Input Shaft Assembly | Drag Lines |  | Take bearing temperatures at designated locations. | Temperature less than 50 deg C above ambient. |  | 672 | 4 | 4 | W | Mech | Int | 0.1 |  |  | NOR |  | Running | Not Isolated | Condition Based Maintenance | Condition Detective Task | Primary | 13 | [5 empty] | [Hoist Gearbox Input Shaft Assembly] To Transfer Motor Drive To Intermediate Gear | To Transfer Motor Drive To Intermediate Gear | No Drive | Input Outboard Bearing Worn Due To Wear And Tear (end Of Life) | Input Outboard Bearing Worn Due To Wear And Tear (end Of Life) | UnScheduled Dragline Downtime, Low financial loss (<$20,000) | [5 empty] | 672
201 | DL - Hoist Gearbox Intermediate Assembly | Drag Lines |  | Change-out Hoist Intermediate Assembly |  |  | 87600 |  | 521 | W | Mech | Int | 96 | Change-out |  | NOR |  | Stopped | Isolated | Operate to Failure Based Maintenance | Failure Corrective Task | Secondary | 1 | [5 empty] | [Hoist Gearbox Intermediate Assembly] To Transfer Intermediate Gear Drive To Hoist Drum Bull Gear | To Transfer Intermediate Gear Drive To Hoist Drum Bull Gear | No Drive | Hoist Gearbox Intermediate Assembly Worn Due To Age | Hoist Gearbox Intermediate Assembly Worn Due To Age | UnScheduled Dragline Downtime, Low financial loss (<$20,000) | [5 empty] | 87600
201 | DL - Hoist Gearbox Intermediate Assembly | Drag Lines |  | Change-out Inboard/ Outboard Bearings |  |  | 43800 |  | 261 | W | Mech | Int | 72 | Change-out |  | NOR |  | Stopped | Isolated | Condition Based Maintenance | Condition Corrective Task | Secondary | 2 | [5 empty] | [Hoist Gearbox Intermediate Assembly] To Transfer Intermediate Gear Drive To Hoist Drum Bull Gear | To Transfer Intermediate Gear Drive To Hoist Drum Bull Gear | No Drive | Inboard/Outboard Bearings Worn Due To Age | Inboard/Outboard Bearings Worn Due To Age | UnScheduled Dragline Downtime, Low financial loss (<$20,000)
201 | DL - Hoist Gearbox Intermediate Assembly | Drag Lines |  | Check Operation Of Injectors On The Intermediate Bearings | Fully operational injector on gearbox |  | 87600 | 4 | 4 | W | Lube | Ext | 0.1 |  |  | NOR |  | Running | Not Isolated | Condition Based Maintenance | Condition Detective Task | Primary | 3 | 17 |  |  |  |  | [Hoist Gearbox Intermediate Assembly] To Transfer Intermediate Gear Drive To Hoist Drum Bull Gear | To Transfer Intermediate Gear Drive To Hoist Drum Bull Gear | No Drive | Inboard Bearing Seized Due To Lack Of Lube | Inboard Bearing Seized Due To Lack Of Lube | UnScheduled Dragline Downtime, Low financial loss (<$20,000) | [5 empty] | 2190
201 | DL - Hoist Gearbox Intermediate Assembly | Drag Lines |  | Inspect For Cracked Keyway | No cracks |  | 2190 |  | 24 | W | Mech | Int | 6 | Inspect |  | NOR |  | Stopped | Isolated | Operate to Failure Based Maintenance | Failure Detective Task | Primary | 4 | 15 |  |  |  |  | [Hoist Gearbox Intermediate Assembly] To Transfer Intermediate Gear Drive To Hoist Drum Bull Gear | To Transfer Intermediate Gear Drive To Hoist Drum Bull Gear | No Drive | Keyway Cracked Due To Fatigue | Keyway Cracked Due To Fatigue | UnScheduled Dragline Downtime, Low financial loss (<$20,000) | [5 empty] | 2500
201 | DL - Hoist Gearbox Intermediate Assembly | Drag Lines |  | Inspect for loose Bearing Retainer Plate bolts. | Bearing Retainer Plates fully engaged. |  | 2190 | 3 | 12 | W | Mech | Int | 0.1 | Inspect |  | NOR |  | Stopped | Isolated | Condition Based Maintenance | Condition Detective Task | Primary | 5 | 20 |  |  |  |  | [Hoist Gearbox Intermediate Assembly] To Transfer Intermediate Gear Drive To Hoist Drum Bull Gear | To Transfer Intermediate Gear Drive To Hoist Drum Bull Gear | No Drive | Bearing Retainer Plate Loose Due To Vibration | Bearing Retainer Plate Loose Due To Vibration | UnScheduled Dragline Downtime, Low financial loss (<$20,000) | [5 empty] | 4380
201 | DL - Hoist Gearbox Intermediate Assembly | Drag Lines |  | Inspect Gearbox for Excessive Noise or Vibration. | No excessive noise or vibration |  | 672 | 4 | 4 | W | Mech | Int | 0.1 | Inspect |  | NOR |  | Running | Not Isolated | Condition Based Maintenance | Condition Detective Task | Primary | 6 | 16 |  |  |  |  | [Hoist Gearbox Intermediate Assembly] To Transfer Intermediate Gear Drive To Hoist Drum Bull Gear | To Transfer Intermediate Gear Drive To Hoist Drum Bull Gear | No Drive | Pinion Tooth Cracks Due To Fatigue | Pinion Tooth Cracks Due To Fatigue | UnScheduled Dragline Downtime, Low financial loss (<$20,000) | [5 empty] | 672
201 | DL - Hoist Gearbox Intermediate Assembly | Drag Lines |  | Inspect Gearbox for Excessive Noise or Vibration. | No excessive noise or vibration |  | 672 | 4 | 4 | W | Mech | Int | 0.1 | Inspect |  | NOR |  | Running | Not Isolated | Condition Based Maintenance | Condition Detective Task | Primary | 6 | 16 |  |  |  |  | [Hoist Gearbox Intermediate Assembly] To Transfer Intermediate Gear Drive To Hoist Drum Bull Gear | To Transfer Intermediate Gear Drive To Hoist Drum Bull Gear | No Drive | Pinion Tooth Worn Due To Wear And Tear | Pinion Tooth Worn Due To Wear And Tear | UnScheduled Dragline Downtime, Low financial loss (<$20,000) | [5 empty] | 672
201 | DL - Hoist Gearbox Intermediate Assembly | Drag Lines |  | Inspect Gearbox for Oil Leaks. | No oil leaks |  | 672 | 4 | 4 | W | Mech | Int | 0.1 | Inspect |  | NOR |  | Running | Not Isolated | Condition Based Maintenance | Condition Detective Task | Primary | 7 | 17 |  |  |  |  | [Hoist Gearbox Intermediate Assembly] To Transfer Intermediate Gear Drive To Hoist Drum Bull Gear | To Transfer Intermediate Gear Drive To Hoist Drum Bull Gear | No Drive | Inboard Bearing Seized Due To Lack Of Lube | Inboard Bearing Seized Due To Lack Of Lube | UnScheduled Dragline Downtime, Low financial loss (<$20,000) | [5 empty] | 672
201 | DL - Hoist Gearbox Intermediate Assembly | Drag Lines |  | Perform DP inspection of gears. - Remove covers, thoroughly clean gearing, check root sections and all weld joints. | No excessive wear, damage or signs of misalignment. |  | 8760 | 1 | 48 | W | Mech | Ext | 0.1 | Inspect |  | NOR |  | Stopped | Isolated | Condition Based Maintenance | Condition Detective Task | Primary | 8 | [5 empty] | [Hoist Gearbox Intermediate Assembly] To Transfer Intermediate Gear Drive To Hoist Drum Bull Gear | To Transfer Intermediate Gear Drive To Hoist Drum Bull Gear | No Drive | Gearbox Teeth Cracked Due To Misalignment | Gearbox Teeth Cracked Due To Misalignment | UnScheduled Dragline Downtime, Low financial loss (<$20,000) | [5 empty] | 8760
201 | DL - Hoist Gearbox Intermediate Assembly | Drag Lines |  | Perform DP inspection of gears. - Remove covers, thoroughly clean gearing, check root sections and all weld joints. | No excessive wear, damage or signs of misalignment. |  | 8760 | 1 | 48 | W | Mech | Ext | 0.1 | Inspect |  | NOR |  | Stopped | Isolated | Condition Based Maintenance | Condition Detective Task | Primary | 8 | [5 empty] | [Hoist Gearbox Intermediate Assembly] To Transfer Intermediate Gear Drive To Hoist Drum Bull Gear | To Transfer Intermediate Gear Drive To Hoist Drum Bull Gear | No Drive | Intermediate Gear Tooth Worn Due To Wear And Tear | Intermediate Gear Tooth Worn Due To Wear And Tear | UnScheduled Dragline Downtime, Low financial loss (<$20,000) | [5 empty] | 8760
201 | DL - Hoist Gearbox Intermediate Assembly | Drag Lines |  | Perform DP inspection of gears. - Remove covers, thoroughly clean gearing, check root sections and all weld joints. | No excessive wear, damage or signs of misalignment. |  | 8760 | 1 | 48 | W | Mech | Ext | 0.1 | Inspect |  | NOR |  | Stopped | Isolated | Condition Based Maintenance | Condition Detective Task | Primary | 8 | [5 empty] | [Hoist Gearbox Intermediate Assembly] To Transfer Intermediate Gear Drive To Hoist Drum Bull Gear | To Transfer Intermediate Gear Drive To Hoist Drum Bull Gear | No Drive | Pinion Tooth Worn Due To Wear And Tear | Pinion Tooth Worn Due To Wear And Tear | UnScheduled Dragline Downtime, Low financial loss (<$20,000) | [5 empty] | 8760
201 | DL - Hoist Gearbox Intermediate Assembly | Drag Lines |  | Perform UT on Gearbox Intermediate Shaft. | No cracks. |  | 87600 | 1 | 48 | W | ConM | Ext | 0.1 |  |  | NOR |  | Stopped | Isolated | Condition Based Maintenance | Condition Detective Task | Primary | 9 | 16 |  |  |  |  | [Hoist Gearbox Intermediate Assembly] To Transfer Intermediate Gear Drive To Hoist Drum Bull Gear | To Transfer Intermediate Gear Drive To Hoist Drum Bull Gear | No Drive | Shaft Cracked Due To Fatigue | Shaft Cracked Due To Fatigue | UnScheduled Dragline Downtime, Low financial loss (<$20,000) | [5 empty] | 8760
201 | DL - Hoist Gearbox Intermediate Assembly | Drag Lines |  | Perform Vibration Analysis. | Vibration Analysis results within limits. |  | 43800 | 3 | 12 | W | ConM | Ext | 0.1 | Inspect | CM - VA | NOR |  | Running | Not Isolated | Condition Based Maintenance | Condition Detective Task | Primary | 10 | 15, 16, 17 |  |  |  |  | [Hoist Gearbox Intermediate Assembly] To Transfer Intermediate Gear Drive To Hoist Drum Bull Gear | To Transfer Intermediate Gear Drive To Hoist Drum Bull Gear | No Drive | Gearbox Teeth Cracked Due To Misalignment | Gearbox Teeth Cracked Due To Misalignment | UnScheduled Dragline Downtime, Low financial loss (<$20,000) | [5 empty] | 4380
201 | DL - Hoist Gearbox Intermediate Assembly | Drag Lines |  | Perform Vibration Analysis. | Vibration Analysis results within limits. |  | 43800 | 3 | 12 | W | ConM | Ext | 0.1 | Inspect | CM - VA | NOR |  | Running | Not Isolated | Condition Based Maintenance | Condition Detective Task | Primary | 10 | 15, 16, 17 |  |  |  |  | [Hoist Gearbox Intermediate Assembly] To Transfer Intermediate Gear Drive To Hoist Drum Bull Gear | To Transfer Intermediate Gear Drive To Hoist Drum Bull Gear | No Drive | Inboard Bearing Worn Due To Wear And Tear (end Of Life) | Inboard Bearing Worn Due To Wear And Tear (end Of Life) | UnScheduled Dragline Downtime, Low financial loss (<$20,000) | [5 empty] | 4380
201 | DL - Hoist Gearbox Intermediate Assembly | Drag Lines |  | Perform Vibration Analysis. | Vibration Analysis results within limits. |  | 43800 | 3 | 12 | W | ConM | Ext | 0.1 | Inspect | CM - VA | NOR |  | Running | Not Isolated | Condition Based Maintenance | Condition Detective Task | Primary | 10 | 15, 16, 17 |  |  |  |  | [Hoist Gearbox Intermediate Assembly] To Transfer Intermediate Gear Drive To Hoist Drum Bull Gear | To Transfer Intermediate Gear Drive To Hoist Drum Bull Gear | No Drive | Intermediate Gear Tooth Cracks Due To Fatigue | Intermediate Gear Tooth Cracks Due To Fatigue | UnScheduled Dragline Downtime, Low financial loss (<$20,000) | [5 empty] | 4380
201 | DL - Hoist Gearbox Intermediate Assembly | Drag Lines |  | Perform Vibration Analysis. | Vibration Analysis results within limits. |  | 43800 | 3 | 12 | W | ConM | Ext | 0.1 | Inspect | CM - VA | NOR |  | Running | Not Isolated | Condition Based Maintenance | Condition Detective Task | Primary | 10 | 15, 16, 17 |  |  |  |  | [Hoist Gearbox Intermediate Assembly] To Transfer Intermediate Gear Drive To Hoist Drum Bull Gear | To Transfer Intermediate Gear Drive To Hoist Drum Bull Gear | No Drive | Intermediate Gear Tooth Worn Due To Wear And Tear | Intermediate Gear Tooth Worn Due To Wear And Tear | UnScheduled Dragline Downtime, Low financial loss (<$20,000) | [5 empty] | 4380
201 | DL - Hoist Gearbox Intermediate Assembly | Drag Lines |  | Perform Vibration Analysis. | Vibration Analysis results within limits. |  | 43800 | 3 | 12 | W | ConM | Ext | 0.1 | Inspect | CM - VA | NOR |  | Running | Not Isolated | Condition Based Maintenance | Condition Detective Task | Primary | 10 | 15, 16, 17 |  |  |  |  | [Hoist Gearbox Intermediate Assembly] To Transfer Intermediate Gear Drive To Hoist Drum Bull Gear | To Transfer Intermediate Gear Drive To Hoist Drum Bull Gear | No Drive | Keyway Cracked Due To Fatigue | Keyway Cracked Due To Fatigue | UnScheduled Dragline Downtime, Low financial loss (<$20,000) | [5 empty] | 4380
201 | DL - Hoist Gearbox Intermediate Assembly | Drag Lines |  | Perform Vibration Analysis. | Vibration Analysis results within limits. |  | 43800 | 3 | 12 | W | ConM | Ext | 0.1 | Inspect | CM - VA | NOR |  | Running | Not Isolated | Condition Based Maintenance | Condition Detective Task | Primary | 10 | 15, 16, 17 |  |  |  |  | [Hoist Gearbox Intermediate Assembly] To Transfer Intermediate Gear Drive To Hoist Drum Bull Gear | To Transfer Intermediate Gear Drive To Hoist Drum Bull Gear | No Drive | Outboard Bearing Seized Due To Lack Of Lube | Outboard Bearing Seized Due To Lack Of Lube | UnScheduled Dragline Downtime, Low financial loss (<$20,000) | [5 empty] | 4380
201 | DL - Hoist Gearbox Intermediate Assembly | Drag Lines |  | Perform Vibration Analysis. | Vibration Analysis results within limits. |  | 43800 | 3 | 12 | W | ConM | Ext | 0.1 | Inspect | CM - VA | NOR |  | Running | Not Isolated | Condition Based Maintenance | Condition Detective Task | Primary | 10 | 15, 16, 17 |  |  |  |  | [Hoist Gearbox Intermediate Assembly] To Transfer Intermediate Gear Drive To Hoist Drum Bull Gear | To Transfer Intermediate Gear Drive To Hoist Drum Bull Gear | No Drive | Outboard Bearing Worn Due To Wear And Tear (end Of Life) | Outboard Bearing Worn Due To Wear And Tear (end Of Life) | UnScheduled Dragline Downtime, Low financial loss (<$20,000) | [5 empty] | 4380
201 | DL - Hoist Gearbox Intermediate Assembly | Drag Lines |  | Perform Vibration Analysis. | Vibration Analysis results within limits. |  | 43800 | 3 | 12 | W | ConM | Ext | 0.1 | Inspect | CM - VA | NOR |  | Running | Not Isolated | Condition Based Maintenance | Condition Detective Task | Primary | 10 | 15, 16, 17 |  |  |  |  | [Hoist Gearbox Intermediate Assembly] To Transfer Intermediate Gear Drive To Hoist Drum Bull Gear | To Transfer Intermediate Gear Drive To Hoist Drum Bull Gear | No Drive | Pinion Tooth Cracks Due To Fatigue | Pinion Tooth Cracks Due To Fatigue | UnScheduled Dragline Downtime, Low financial loss (<$20,000) | [5 empty] | 4380
201 | DL - Hoist Gearbox Intermediate Assembly | Drag Lines |  | Perform Vibration Analysis. | Vibration Analysis results within limits. |  | 43800 | 3 | 12 | W | ConM | Ext | 0.1 | Inspect | CM - VA | NOR |  | Running | Not Isolated | Condition Based Maintenance | Condition Detective Task | Primary | 10 | 15, 16, 17 |  |  |  |  | [Hoist Gearbox Intermediate Assembly] To Transfer Intermediate Gear Drive To Hoist Drum Bull Gear | To Transfer Intermediate Gear Drive To Hoist Drum Bull Gear | No Drive | Pinion Tooth Worn Due To Wear And Tear | Pinion Tooth Worn Due To Wear And Tear | UnScheduled Dragline Downtime, Low financial loss (<$20,000) | [5 empty] | 4380
201 | DL - Hoist Gearbox Intermediate Assembly | Drag Lines |  | Perform Vibration Analysis. | Vibration Analysis results within limits. |  | 43800 | 3 | 12 | W | ConM | Ext | 0.1 | Inspect | CM - VA | NOR |  | Running | Not Isolated | Condition Based Maintenance | Condition Detective Task | Primary | 10 | 15, 16, 17 |  |  |  |  | [Hoist Gearbox Intermediate Assembly] To Transfer Intermediate Gear Drive To Hoist Drum Bull Gear | To Transfer Intermediate Gear Drive To Hoist Drum Bull Gear | No Drive | Shaft Cracked Due To Fatigue | Shaft Cracked Due To Fatigue | UnScheduled Dragline Downtime, Low financial loss (<$20,000) | [5 empty] | 4380
201 | DL - Hoist Gearbox Intermediate Assembly | Drag Lines |  | Replace Contaminated Oil |  |  | 1e+300 |  | 1040 | W | Lube | Ext | 12 | Replace |  | NOR |  | Stopped | Isolated | Condition Based Maintenance | Condition Corrective Task | Secondary | 11 | [5 empty] | [Hoist Gearbox Intermediate Assembly] To Transfer Intermediate Gear Drive To Hoist Drum Bull Gear | To Transfer Intermediate Gear Drive To Hoist Drum Bull Gear | No Drive | Outboard Bearing Seized Due To Ingress Of Contaminants | Outboard Bearing Seized Due To Ingress Of Contaminants | UnScheduled Dragline Downtime, Low financial loss (<$20,000)
201 | DL - Hoist Gearbox Intermediate Assembly | Drag Lines |  | Replace Hoist Intermediate Gear, Intermediate Outboard Bearing & Intermediate Seals |  |  | 87600 |  | 520 | W | Mech | Int | 96 | Replace |  | NOR |  | Stopped | Isolated | Condition Based Maintenance | Condition Corrective Task | Secondary | 12 | [5 empty] | [Hoist Gearbox Intermediate Assembly] To Transfer Intermediate Gear Drive To Hoist Drum Bull Gear | To Transfer Intermediate Gear Drive To Hoist Drum Bull Gear | No Drive | Gearbox Teeth Cracked Due To Misalignment | Gearbox Teeth Cracked Due To Misalignment | UnScheduled Dragline Downtime, Low financial loss (<$20,000)
201 | DL - Hoist Gearbox Intermediate Assembly | Drag Lines |  | Replace Hoist Intermediate Gear, Intermediate Outboard Bearing & Intermediate Seals |  |  | 87600 |  | 520 | W | Mech | Int | 96 | Replace |  | NOR |  | Stopped | Isolated | Condition Based Maintenance | Condition Corrective Task | Secondary | 12 | [5 empty] | [Hoist Gearbox Intermediate Assembly] To Transfer Intermediate Gear Drive To Hoist Drum Bull Gear | To Transfer Intermediate Gear Drive To Hoist Drum Bull Gear | No Drive | Intermediate Gear Tooth Cracks Due To Fatigue | Intermediate Gear Tooth Cracks Due To Fatigue | UnScheduled Dragline Downtime, Low financial loss (<$20,000)
201 | DL - Hoist Gearbox Intermediate Assembly | Drag Lines |  | Replace Hoist Intermediate Gear, Intermediate Outboard Bearing & Intermediate Seals |  |  | 87600 |  | 520 | W | Mech | Int | 96 | Replace |  | NOR |  | Stopped | Isolated | Condition Based Maintenance | Condition Corrective Task | Secondary | 12 | [5 empty] | [Hoist Gearbox Intermediate Assembly] To Transfer Intermediate Gear Drive To Hoist Drum Bull Gear | To Transfer Intermediate Gear Drive To Hoist Drum Bull Gear | No Drive | Intermediate Gear Tooth Worn Due To Wear And Tear | Intermediate Gear Tooth Worn Due To Wear And Tear | UnScheduled Dragline Downtime, Low financial loss (<$20,000)
201 | DL - Hoist Gearbox Intermediate Assembly | Drag Lines |  | Replace Hoist Intermediate Gear, Intermediate Outboard Bearing & Intermediate Seals |  |  | 87600 |  | 520 | W | Mech | Int | 96 | Replace |  | NOR |  | Stopped | Isolated | Condition Based Maintenance | Condition Corrective Task | Secondary | 12 | [5 empty] | [Hoist Gearbox Intermediate Assembly] To Transfer Intermediate Gear Drive To Hoist Drum Bull Gear | To Transfer Intermediate Gear Drive To Hoist Drum Bull Gear | No Drive | Keyway Cracked Due To Fatigue | Keyway Cracked Due To Fatigue | UnScheduled Dragline Downtime, Low financial loss (<$20,000)
201 | DL - Hoist Gearbox Intermediate Assembly | Drag Lines |  | Replace Hoist Intermediate Pinion/Shaft, Intermediate Inboard/Outboard Bearings & Intermediate Seals |  |  | 87600 |  | 520 | W | Mech | Int | 96 | Replace |  | NOR |  | Stopped | Isolated | Condition Based Maintenance | Condition Corrective Task | Secondary | 13 | [5 empty] | [Hoist Gearbox Intermediate Assembly] To Transfer Intermediate Gear Drive To Hoist Drum Bull Gear | To Transfer Intermediate Gear Drive To Hoist Drum Bull Gear | No Drive | Pinion Tooth Cracks Due To Fatigue | Pinion Tooth Cracks Due To Fatigue | UnScheduled Dragline Downtime, Low financial loss (<$20,000)
201 | DL - Hoist Gearbox Intermediate Assembly | Drag Lines |  | Replace Hoist Intermediate Pinion/Shaft, Intermediate Inboard/Outboard Bearings & Intermediate Seals |  |  | 87600 |  | 520 | W | Mech | Int | 96 | Replace |  | NOR |  | Stopped | Isolated | Condition Based Maintenance | Condition Corrective Task | Secondary | 13 | [5 empty] | [Hoist Gearbox Intermediate Assembly] To Transfer Intermediate Gear Drive To Hoist Drum Bull Gear | To Transfer Intermediate Gear Drive To Hoist Drum Bull Gear | No Drive | Pinion Tooth Worn Due To Wear And Tear | Pinion Tooth Worn Due To Wear And Tear | UnScheduled Dragline Downtime, Low financial loss (<$20,000)
201 | DL - Hoist Gearbox Intermediate Assembly | Drag Lines |  | Replace Hoist Intermediate Pinion/Shaft, Intermediate Inboard/Outboard Bearings & Intermediate Seals |  |  | 87600 |  | 520 | W | Mech | Int | 96 | Replace |  | NOR |  | Stopped | Isolated | Condition Based Maintenance | Condition Corrective Task | Secondary | 13 | [5 empty] | [Hoist Gearbox Intermediate Assembly] To Transfer Intermediate Gear Drive To Hoist Drum Bull Gear | To Transfer Intermediate Gear Drive To Hoist Drum Bull Gear | No Drive | Shaft Cracked Due To Fatigue | Shaft Cracked Due To Fatigue | UnScheduled Dragline Downtime, Low financial loss (<$20,000)
201 | DL - Hoist Gearbox Intermediate Assembly | Drag Lines |  | Replace Injector |  |  | 1e+300 |  | 1040 | W | Lube | Ext | 1 | Replace |  | NOR |  | Stopped | Isolated | Condition Based Maintenance | Condition Corrective Task | Secondary | 14 | [5 empty] | [Hoist Gearbox Intermediate Assembly] To Transfer Intermediate Gear Drive To Hoist Drum Bull Gear | To Transfer Intermediate Gear Drive To Hoist Drum Bull Gear | No Drive | Inboard Bearing Seized Due To Lack Of Lube | Inboard Bearing Seized Due To Lack Of Lube | UnScheduled Dragline Downtime, Low financial loss (<$20,000)
201 | DL - Hoist Gearbox Intermediate Assembly | Drag Lines |  | Replace Injector |  |  | 1e+300 |  | 1040 | W | Lube | Ext | 1 | Replace |  | NOR |  | Stopped | Isolated | Condition Based Maintenance | Condition Corrective Task | Secondary | 14 | [5 empty] | [Hoist Gearbox Intermediate Assembly] To Transfer Intermediate Gear Drive To Hoist Drum Bull Gear | To Transfer Intermediate Gear Drive To Hoist Drum Bull Gear | No Drive | Outboard Bearing Seized Due To Lack Of Lube | Outboard Bearing Seized Due To Lack Of Lube | UnScheduled Dragline Downtime, Low financial loss (<$20,000)
201 | DL - Hoist Gearbox Intermediate Assembly | Drag Lines |  | Replace Intermediate Inboard Bearing & Intermediate Seals |  |  | 87600 |  | 1040 | W | Mech | Int | 72 | Replace |  | NOR |  | Stopped | Isolated | Condition Based Maintenance | Condition Corrective Task | Secondary | 15 | [5 empty] | [Hoist Gearbox Intermediate Assembly] To Transfer Intermediate Gear Drive To Hoist Drum Bull Gear | To Transfer Intermediate Gear Drive To Hoist Drum Bull Gear | No Drive | Inboard Bearing Seized Due To Ingress Of Contaminants | Inboard Bearing Seized Due To Ingress Of Contaminants | UnScheduled Dragline Downtime, Low financial loss (<$20,000)
201 | DL - Hoist Gearbox Intermediate Assembly | Drag Lines |  | Replace Intermediate Inboard Bearing & Intermediate Seals |  |  | 87600 |  | 1040 | W | Mech | Int | 72 | Replace |  | NOR |  | Stopped | Isolated | Condition Based Maintenance | Condition Corrective Task | Secondary | 15 | [5 empty] | [Hoist Gearbox Intermediate Assembly] To Transfer Intermediate Gear Drive To Hoist Drum Bull Gear | To Transfer Intermediate Gear Drive To Hoist Drum Bull Gear | No Drive | Inboard Bearing Worn Due To Wear And Tear (end Of Life) | Inboard Bearing Worn Due To Wear And Tear (end Of Life) | UnScheduled Dragline Downtime, Low financial loss (<$20,000)
201 | DL - Hoist Gearbox Intermediate Assembly | Drag Lines |  | Replace Intermediate Outboard Bearing & Intermediate Seals |  |  | 1e+300 |  | 1040 | W | Mech | Int | 72 | Replace |  | NOR |  | Stopped | Isolated | Condition Based Maintenance | Condition Corrective Task | Secondary | 16 | [5 empty] | [Hoist Gearbox Intermediate Assembly] To Transfer Intermediate Gear Drive To Hoist Drum Bull Gear | To Transfer Intermediate Gear Drive To Hoist Drum Bull Gear | No Drive | Outboard Bearing Worn Due To Wear And Tear (end Of Life) | Outboard Bearing Worn Due To Wear And Tear (end Of Life) | UnScheduled Dragline Downtime, Low financial loss (<$20,000)
201 | DL - Hoist Gearbox Intermediate Assembly | Drag Lines |  | Replace The Bearing Retainer Bolts |  |  | 1e+300 |  | 1040 | W | Mech | Int | 2 | Replace |  | NOR |  | Stopped | Isolated | Condition Based Maintenance | Condition Corrective Task | Secondary | 17 | [5 empty] | [Hoist Gearbox Intermediate Assembly] To Transfer Intermediate Gear Drive To Hoist Drum Bull Gear | To Transfer Intermediate Gear Drive To Hoist Drum Bull Gear | No Drive | Bearing Retainer Plate Loose Due To Vibration | Bearing Retainer Plate Loose Due To Vibration | UnScheduled Dragline Downtime, Low financial loss (<$20,000)
201 | DL - Hoist Gearbox Intermediate Assembly | Drag Lines |  | Take bearing temperatures at designated locations. | Temperature less than 50 deg C above ambient. |  | 672 | 4 | 4 | W | Mech | Int | 0.1 |  |  | NOR |  | Running | Not Isolated | Condition Based Maintenance | Condition Detective Task | Primary | 18 | [5 empty] | [Hoist Gearbox Intermediate Assembly] To Transfer Intermediate Gear Drive To Hoist Drum Bull Gear | To Transfer Intermediate Gear Drive To Hoist Drum Bull Gear | No Drive | Inboard Bearing Worn Due To Wear And Tear (end Of Life) | Inboard Bearing Worn Due To Wear And Tear (end Of Life) | UnScheduled Dragline Downtime, Low financial loss (<$20,000) | [5 empty] | 672
201 | DL - Hoist Gearbox Intermediate Assembly | Drag Lines |  | Take bearing temperatures at designated locations. | Temperature less than 50 deg C above ambient. |  | 672 | 4 | 4 | W | Mech | Int | 0.1 |  |  | NOR |  | Running | Not Isolated | Condition Based Maintenance | Condition Detective Task | Primary | 18 | [5 empty] | [Hoist Gearbox Intermediate Assembly] To Transfer Intermediate Gear Drive To Hoist Drum Bull Gear | To Transfer Intermediate Gear Drive To Hoist Drum Bull Gear | No Drive | Outboard Bearing Worn Due To Wear And Tear (end Of Life) | Outboard Bearing Worn Due To Wear And Tear (end Of Life) | UnScheduled Dragline Downtime, Low financial loss (<$20,000) | [5 empty] | 672
202 | DL - Drag Gearbox Lubrication System | Drag Lines |  | Inspect Filtration Units for Oil Leaks. | No leaks |  | 672 | 4 | 4 | W | Mech | Int | 0.1 | Inspect |  | NOR |  | Running | Not Isolated | Condition Based Maintenance | Condition Detective Task | Primary | 8 | 18 |  |  |  |  | [Hoist Gearbox Lubrication System 1 Thru To 4] To Provide Adequate Lubrication Of 26L/Min For The Gearbox & Filtration | To Provide Adequate Lubrication Of 26L/Min For The Gearbox & Filtration | Gearbox Lubrication Less Than 26L/Min Or No Filtration | Oil Level Low Due To Leakage | Oil Level Low Due To Leakage | UnScheduled Dragline Downtime | [5 empty] | 672
202 | DL - Drag Gearbox Lubrication System | Drag Lines |  | Inspect Filtration Units for Oil Leaks. | No leaks |  | 672 | 4 | 4 | W | Mech | Int | 0.1 | Inspect |  | NOR |  | Running | Not Isolated | Condition Based Maintenance | Condition Detective Task | Primary | 8 | 18 |  |  |  |  | [Hoist Gearbox Lubrication System 1 Thru To 4] To Provide Adequate Lubrication Of 26L/Min For The Gearbox & Filtration | To Provide Adequate Lubrication Of 26L/Min For The Gearbox & Filtration | Gearbox Lubrication Less Than 26L/Min Or No Filtration | Seals Worn Due To Wear And Tear | Seals Worn Due To Wear And Tear | UnScheduled Dragline Downtime | [5 empty] | 672
202 | DL - Drag Transfer Switch | Drag Lines |  | Check & Clean Strainers | Clean Strainers |  | 672 | 4 | 4 | W | Mech | Int | 0.1 | Clean |  | NOR |  | Stopped | Isolated | Condition Based Maintenance | Condition Detective Task | Primary | 1 | 7 |  |  |  |  | [Hoist Gearbox Lubrication System 1 Thru To 4] To Provide Adequate Lubrication Of 26L/Min For The Gearbox & Filtration | To Provide Adequate Lubrication Of 26L/Min For The Gearbox & Filtration | Gearbox Lubrication Less Than 26L/Min Or No Filtration | Strainer Blocked Due To Ingress Of Contamination | Strainer Blocked Due To Ingress Of Contamination | UnScheduled Dragline Downtime | [5 empty] | 672
202 | DL - Drag Transfer Switch | Drag Lines |  | Check and clean or replace airline filters. Drain and clean Water Traps. | Water traps cleaned and drained |  | 672 | 4 | 4 | W | Mech | Int | 0.1 | Drain |  | NOR |  | Stopped | Isolated | Condition Based Maintenance | Condition Detective Task | Primary | 2 | [5 empty] | [Hoist Gearbox Lubrication System 1 Thru To 4] To Provide Adequate Lubrication Of 26L/Min For The Gearbox & Filtration | To Provide Adequate Lubrication Of 26L/Min For The Gearbox & Filtration | Gearbox Lubrication Less Than 26L/Min Or No Filtration | Filter Blocked Due To Ingress Of Contamination | Filter Blocked Due To Ingress Of Contamination | UnScheduled Dragline Downtime | [5 empty] | 672
202 | DL - Drag Transfer Switch | Drag Lines |  | Check Flow Meters For Correct Flow Rate | Must Be Flow At All Times |  | 672 | 4 | 4 | W | Mech | Int | 0.1 |  |  | NOR |  | Running | Not Isolated | Condition Based Maintenance | Condition Detective Task | Primary | 3 | 18 |  |  |  |  | [Hoist Gearbox Lubrication System 1 Thru To 4] To Provide Adequate Lubrication Of 26L/Min For The Gearbox & Filtration | To Provide Adequate Lubrication Of 26L/Min For The Gearbox & Filtration | Gearbox Lubrication Less Than 26L/Min Or No Filtration | Lube Pump Low Performance Due To Wear And Tear | Lube Pump Low Performance Due To Wear And Tear | UnScheduled Dragline Downtime | [5 empty] | 672
202 | DL - Drag Transfer Switch | Drag Lines |  | Check Gearbox Filtration Filters for Bypass. | No Filtration Filters in Bypass |  | 672 | 4 | 4 | W | Mech | Int | 0.1 |  |  | NOR |  | Stopped | Isolated | Condition Based Maintenance | Condition Detective Task | Primary | 4 | 18 |  |  |  |  | [Hoist Gearbox Lubrication System 1 Thru To 4] To Provide Adequate Lubrication Of 26L/Min For The Gearbox & Filtration | To Provide Adequate Lubrication Of 26L/Min For The Gearbox & Filtration | Gearbox Lubrication Less Than 26L/Min Or No Filtration | Lube Pump Low Performance Due To Wear And Tear | Lube Pump Low Performance Due To Wear And Tear | UnScheduled Dragline Downtime | [5 empty] | 672
202 | DL - Drag Transfer Switch | Drag Lines |  | Check Operation Of Flow Switches | Flow switches operating correctly. |  | 672 | 4 | 4 | W | Elec | Int | 0.1 | Inspect |  | NOR |  | Running | Not Isolated | Condition Based Maintenance | Condition Detective Task | Primary | 5 | 15 |  |  |  |  | [Hoist Gearbox Lubrication System 1 Thru To 4] To Provide Adequate Lubrication Of 26L/Min For The Gearbox & Filtration | To Provide Adequate Lubrication Of 26L/Min For The Gearbox & Filtration | Gearbox Lubrication Less Than 26L/Min Or No Filtration | Flow Switch No Output Due To Wear And Tear | Flow Switch No Output Due To Wear And Tear | [6 empty] | 672
202 | DL - Drag Transfer Switch | Drag Lines |  | Clean Strainer & Replace Filter |  |  | 1e+300 |  | 1040 | W | Mech | Int | 1 |  |  | NOR |  | Running | Not Isolated | Condition Based Maintenance | Condition Corrective Task | Secondary | 6 | [5 empty] | [Hoist Gearbox Lubrication System 1 Thru To 4] To Provide Adequate Lubrication Of 26L/Min For The Gearbox & Filtration | To Provide Adequate Lubrication Of 26L/Min For The Gearbox & Filtration | Gearbox Lubrication Less Than 26L/Min Or No Filtration | Strainer Blocked Due To Ingress Of Contamination | Strainer Blocked Due To Ingress Of Contamination | UnScheduled Dragline Downtime
202 | DL - Drag Transfer Switch | Drag Lines |  | Inspect For Loose Fittings | Tighten All Loose Fittings |  | 672 | 4 | 4 | W | Mech | Int | 0.1 | Inspect |  | NOR |  | Running | Not Isolated | Condition Based Maintenance | Condition Detective Task | Primary | 8 | 19 |  |  |  |  | [Hoist Gearbox Lubrication System 1 Thru To 4] To Provide Adequate Lubrication Of 26L/Min For The Gearbox & Filtration | To Provide Adequate Lubrication Of 26L/Min For The Gearbox & Filtration | Gearbox Lubrication Less Than 26L/Min Or No Filtration | Fittings Loose Due To Vibration | Fittings Loose Due To Vibration | UnScheduled Dragline Downtime | [5 empty] | 672
202 | DL - Drag Transfer Switch | Drag Lines |  | Inspect Gearbox Oil Level through sight-glass or dip-stick. Top up if required. If excessive quantity is required, check of leaks and report. | No excessive top-up required and no leaks. |  | 672 | 4 | 4 | W | Mech | Int | 0.1 | Inspect |  | NOR |  | Stopped | Isolated | Condition Based Maintenance | Condition Detective Task | Primary | 9 | 20 |  |  |  |  | [Hoist Gearbox Lubrication System 1 Thru To 4] To Provide Adequate Lubrication Of 26L/Min For The Gearbox & Filtration | To Provide Adequate Lubrication Of 26L/Min For The Gearbox & Filtration | Gearbox Lubrication Less Than 26L/Min Or No Filtration | Oil Level Low Due To Leakage | Oil Level Low Due To Leakage | UnScheduled Dragline Downtime | [5 empty] | 672
202 | DL - Drag Transfer Switch | Drag Lines |  | Inspect Lubrication Hoses For Leaks | No leaks |  | 672 | 4 | 4 | W | Mech | Int | 0.1 | Inspect |  | NOR |  | Running | Not Isolated | Condition Based Maintenance | Condition Detective Task | Primary | 10 | 16 |  |  |  |  | [Hoist Gearbox Lubrication System 1 Thru To 4] To Provide Adequate Lubrication Of 26L/Min For The Gearbox & Filtration | To Provide Adequate Lubrication Of 26L/Min For The Gearbox & Filtration | Gearbox Lubrication Less Than 26L/Min Or No Filtration | Filtration Hose Leaks Due To Wear And Tear | Filtration Hose Leaks Due To Wear And Tear | UnScheduled Dragline Downtime | [5 empty] | 672
202 | DL - Drag Transfer Switch | Drag Lines |  | Replace Filter |  |  | 1e+300 |  | 1040 | W | Mech | Int | 1 | Replace |  | NOR |  | Stopped | Isolated | Condition Based Maintenance | Condition Corrective Task | Secondary | 11 | [5 empty] | [Hoist Gearbox Lubrication System 1 Thru To 4] To Provide Adequate Lubrication Of 26L/Min For The Gearbox & Filtration | To Provide Adequate Lubrication Of 26L/Min For The Gearbox & Filtration | Gearbox Lubrication Less Than 26L/Min Or No Filtration | Filter Blocked Due To Ingress Of Contamination | Filter Blocked Due To Ingress Of Contamination | UnScheduled Dragline Downtime
202 | DL - Drag Transfer Switch | Drag Lines |  | Replace Flow Switch |  |  | 30000 |  | 179 | W | Mech | Int | 2 | Replace |  | NOR |  | Stopped | Isolated | Condition Based Maintenance | Condition Corrective Task | Secondary | 12 | [5 empty] | [Hoist Gearbox Lubrication System 1 Thru To 4] To Provide Adequate Lubrication Of 26L/Min For The Gearbox & Filtration | To Provide Adequate Lubrication Of 26L/Min For The Gearbox & Filtration | Gearbox Lubrication Less Than 26L/Min Or No Filtration | Flow Switch No Output Due To Wear And Tear | Flow Switch No Output Due To Wear And Tear
202 | DL - Drag Transfer Switch | Drag Lines |  | Replace Hoses |  |  | 8760 |  | 52 | W | Mech | Int | 2 | Replace |  | NOR |  | Stopped | Isolated | Condition Based Maintenance | Condition Corrective Task | Secondary | 13 | [5 empty] | [Hoist Gearbox Lubrication System 1 Thru To 4] To Provide Adequate Lubrication Of 26L/Min For The Gearbox & Filtration | To Provide Adequate Lubrication Of 26L/Min For The Gearbox & Filtration | Gearbox Lubrication Less Than 26L/Min Or No Filtration | Filtration Hose Leaks Due To Wear And Tear | Filtration Hose Leaks Due To Wear And Tear | UnScheduled Dragline Downtime
202 | DL - Drag Transfer Switch | Drag Lines |  | Replace Motor |  |  | 4380 |  | 260 | W | Elec | Int | 2 | Replace |  | NOR |  | Stopped | Isolated | Condition Based Maintenance | Condition Corrective Task | Secondary | 14 | [5 empty] | [Hoist Gearbox Lubrication System 1 Thru To 4] To Provide Adequate Lubrication Of 26L/Min For The Gearbox & Filtration | To Provide Adequate Lubrication Of 26L/Min For The Gearbox & Filtration | Gearbox Lubrication Less Than 26L/Min Or No Filtration | Lube Pump Motor Electrical Failure | Lube Pump Motor Electrical Failure | UnScheduled Dragline Downtime
202 | DL - Drag Transfer Switch | Drag Lines |  | Replace Pump Unit |  |  | 43800 |  | 261 | W | Mech | Int | 3 | Replace |  | NOR |  | Stopped | Isolated | Condition Based Maintenance | Condition Corrective Task | Secondary | 15 | [5 empty] | [Hoist Gearbox Lubrication System 1 Thru To 4] To Provide Adequate Lubrication Of 26L/Min For The Gearbox & Filtration | To Provide Adequate Lubrication Of 26L/Min For The Gearbox & Filtration | Gearbox Lubrication Less Than 26L/Min Or No Filtration | Lube Pump Low Performance Due To Wear And Tear | Lube Pump Low Performance Due To Wear And Tear | UnScheduled Dragline Downtime
202 | DL - Drag Transfer Switch | Drag Lines |  | Replace Pump Unit |  |  | 43800 |  | 261 | W | Mech | Int | 3 | Replace |  | NOR |  | Stopped | Isolated | Condition Based Maintenance | Condition Corrective Task | Secondary | 15 | [5 empty] | [Hoist Gearbox Lubrication System 1 Thru To 4] To Provide Adequate Lubrication Of 26L/Min For The Gearbox & Filtration | To Provide Adequate Lubrication Of 26L/Min For The Gearbox & Filtration | Gearbox Lubrication Less Than 26L/Min Or No Filtration | Seals Worn Due To Wear And Tear | Seals Worn Due To Wear And Tear | UnScheduled Dragline Downtime
202 | DL - Drag Transfer Switch | Drag Lines |  | Take Gearbox Filtration Pressure differentials. | Pressures differentials within acceptable limits. |  | 672 | 4 | 4 | W | Mech | Int | 0.1 |  |  | NOR |  | Running | Not Isolated | Condition Based Maintenance | Condition Detective Task | Primary | 16 | 18 |  |  |  |  | [Hoist Gearbox Lubrication System 1 Thru To 4] To Provide Adequate Lubrication Of 26L/Min For The Gearbox & Filtration | To Provide Adequate Lubrication Of 26L/Min For The Gearbox & Filtration | Gearbox Lubrication Less Than 26L/Min Or No Filtration | Lube Pump Low Performance Due To Wear And Tear | Lube Pump Low Performance Due To Wear And Tear | UnScheduled Dragline Downtime | [5 empty] | 672
202 | DL - Drag Transfer Switch | Drag Lines |  | Test Lube Pump Is Operating Correctly. | All operating correctly. |  | 672 | 4 | 4 | W | Mech | Int | 0.1 |  |  | NOR |  | Running | Not Isolated | Condition Based Maintenance | Condition Detective Task | Primary | 17 | 17 |  |  |  |  | [Hoist Gearbox Lubrication System 1 Thru To 4] To Provide Adequate Lubrication Of 26L/Min For The Gearbox & Filtration | To Provide Adequate Lubrication Of 26L/Min For The Gearbox & Filtration | Gearbox Lubrication Less Than 26L/Min Or No Filtration | Lube Pump Motor Electrical Failure | Lube Pump Motor Electrical Failure | UnScheduled Dragline Downtime | [5 empty] | 672
202 | DL - Drag Transfer Switch | Drag Lines |  | Tighten Loose Fitting |  |  | 1e+300 |  | 1040 | W | Mech | Int | 1 |  |  | NOR |  | Running | Not Isolated | Condition Based Maintenance | Condition Corrective Task | Secondary | 18 | [5 empty] | [Hoist Gearbox Lubrication System 1 Thru To 4] To Provide Adequate Lubrication Of 26L/Min For The Gearbox & Filtration | To Provide Adequate Lubrication Of 26L/Min For The Gearbox & Filtration | Gearbox Lubrication Less Than 26L/Min Or No Filtration | Fittings Loose Due To Vibration | Fittings Loose Due To Vibration | UnScheduled Dragline Downtime
202 | DL - Drag Transfer Switch | Drag Lines |  | Top Up Gear Case With Oil |  |  | 8760 |  | 52 | W | Mech | Int | 1 |  |  | NOR |  | Running | Not Isolated | Condition Based Maintenance | Condition Corrective Task | Secondary | 19 | [5 empty] | [Hoist Gearbox Lubrication System 1 Thru To 4] To Provide Adequate Lubrication Of 26L/Min For The Gearbox & Filtration | To Provide Adequate Lubrication Of 26L/Min For The Gearbox & Filtration | Gearbox Lubrication Less Than 26L/Min Or No Filtration | Oil Level Low Due To Leakage | Oil Level Low Due To Leakage | UnScheduled Dragline Downtime
203 | DL - Hoist Lower Chains | Drag Lines |  | Change-out Hoist Lower Chain |  |  | 2688 |  | 16 | W | Mech | Int | 3 | Change-out |  | NOR |  | Stopped | Isolated | Operate to Failure Based Maintenance | Failure Corrective Task | Secondary | 1 | [5 empty] | [Hoist Lower Chains] To Connect Bucket To Lower Spreader Bar | To Connect Bucket To Lower Spreader Bar | Does Not Connect Bucket To Lower Spreader Bar | Hoist Chain Worn Due To Age | Hoist Chain Worn Due To Age | UnScheduled Dragline Downtime
203 | DL - Hoist Lower Chains | Drag Lines |  | Hoist Lower Chain (End for End) |  |  | 1344 | 8 | 8 | W | Mech | Int | 3 |  |  | NOR |  | Stopped | Isolated | Usage Based Maintenance | Usage Corrective Task | Primary | 2 | [5 empty] | [Hoist Lower Chains] To Connect Bucket To Lower Spreader Bar | To Connect Bucket To Lower Spreader Bar | Does Not Connect Bucket To Lower Spreader Bar | Hoist Chain Worn Due To Age | Hoist Chain Worn Due To Age | UnScheduled Dragline Downtime
203 | DL - Hoist Lower Chains | Drag Lines |  | Hoist Lower Chain (Roll 180deg) |  |  | 2016 | 12 | 12 | W | Mech | Int | 3 |  |  | NOR |  | Stopped | Isolated | Usage Based Maintenance | Usage Corrective Task | Primary | 3 | [5 empty] | [Hoist Lower Chains] To Connect Bucket To Lower Spreader Bar | To Connect Bucket To Lower Spreader Bar | Does Not Connect Bucket To Lower Spreader Bar | Hoist Chain Worn Due To Age | Hoist Chain Worn Due To Age | UnScheduled Dragline Downtime
203 | DL - Hoist Lower Chains | Drag Lines |  | Hoist Lower Chain (Roll) |  |  | 672 | 4 | 4 | W | Mech | Int | 3 |  |  | NOR |  | Stopped | Isolated | Usage Based Maintenance | Usage Corrective Task | Primary | 4 | [5 empty] | [Hoist Lower Chains] To Connect Bucket To Lower Spreader Bar | To Connect Bucket To Lower Spreader Bar | Does Not Connect Bucket To Lower Spreader Bar | Hoist Chain Worn Due To Age | Hoist Chain Worn Due To Age | UnScheduled Dragline Downtime
203 | DL - Hoist Lower Chains | Drag Lines |  | Hoist Lower Chain (Side to Side) |  |  | 1344 | 8 | 8 | W | Mech | Int | 3 |  |  | NOR |  | Stopped | Isolated | Usage Based Maintenance | Usage Corrective Task | Primary | 5 | [5 empty] | [Hoist Lower Chains] To Connect Bucket To Lower Spreader Bar | To Connect Bucket To Lower Spreader Bar | Does Not Connect Bucket To Lower Spreader Bar | Hoist Chain Worn Due To Age | Hoist Chain Worn Due To Age | UnScheduled Dragline Downtime
203 | DL - Hoist Lower Chains | Drag Lines |  | Inspect Hoist Chain For Cracks | No cracking |  | 168 | 1 | 1 | W | Mech | Int | 0.1 | Inspect |  | NOR |  | Stopped | Isolated | Condition Based Maintenance | Condition Detective Task | Primary | 6 | 8 |  |  |  |  | [Hoist Lower Chains] To Connect Bucket To Lower Spreader Bar | To Connect Bucket To Lower Spreader Bar | Does Not Connect Bucket To Lower Spreader Bar | Hoist Chain Cracked Due To Fatigue | Hoist Chain Cracked Due To Fatigue | UnScheduled Dragline Downtime | [5 empty] | 672
203 | DL - Hoist Lower Chains | Drag Lines |  | Inspect Hoist Chain For Cracks | No cracking |  | 168 | 1 | 1 | W | Mech | Int | 0.1 | Inspect |  | NOR |  | Stopped | Isolated | Condition Based Maintenance | Condition Detective Task | Primary | 6 | 8 |  |  |  |  | [Hoist Lower Chains] To Connect Bucket To Lower Spreader Bar | To Connect Bucket To Lower Spreader Bar | Does Not Connect Bucket To Lower Spreader Bar | Hoist Chain Worn Due To Wear & Tear | Hoist Chain Worn Due To Wear & Tear | UnScheduled Dragline Downtime | [5 empty] | 672
203 | DL - Hoist Lower Chains | Drag Lines |  | Inspect Lower Hoist Chain For Wear | Must be assessed as being capable of lasting at least until the next inspection. |  | 168 | 1 | 1 | W | Mech | Int | 0.1 | Inspect |  | NOR |  | Stopped | Isolated | Condition Based Maintenance | Condition Detective Task | Primary | 7 | 9 |  |  |  |  | [Hoist Lower Chains] To Connect Bucket To Lower Spreader Bar | To Connect Bucket To Lower Spreader Bar | Does Not Connect Bucket To Lower Spreader Bar | Lower Hoist Chain Pin Worn Due To Wear And Tear | Lower Hoist Chain Pin Worn Due To Wear And Tear | UnScheduled Dragline Downtime | [5 empty] | 672
203 | DL - Hoist Lower Chains | Drag Lines |  | Replace Hoist Lower Chain |  |  | 8760 |  | 52 | W | Mech | Int | 3 | Replace |  | NOR |  | Stopped | Isolated | Condition Based Maintenance | Condition Corrective Task | Secondary | 8 | [5 empty] | [Hoist Lower Chains] To Connect Bucket To Lower Spreader Bar | To Connect Bucket To Lower Spreader Bar | Does Not Connect Bucket To Lower Spreader Bar | Hoist Chain Cracked Due To Fatigue | Hoist Chain Cracked Due To Fatigue | UnScheduled Dragline Downtime
203 | DL - Hoist Lower Chains | Drag Lines |  | Replace Hoist Lower Chain |  |  | 8760 |  | 52 | W | Mech | Int | 3 | Replace |  | NOR |  | Stopped | Isolated | Condition Based Maintenance | Condition Corrective Task | Secondary | 8 | [5 empty] | [Hoist Lower Chains] To Connect Bucket To Lower Spreader Bar | To Connect Bucket To Lower Spreader Bar | Does Not Connect Bucket To Lower Spreader Bar | Hoist Chain Worn Due To Wear & Tear | Hoist Chain Worn Due To Wear & Tear | UnScheduled Dragline Downtime
203 | DL - Hoist Lower Chains | Drag Lines |  | Replace Lower Hoist Chain Pin |  |  | 8760 |  | 52 | W | Mech | Int | 1 | Replace |  | NOR |  | Stopped | Isolated | Condition Based Maintenance | Condition Corrective Task | Secondary | 9 | [5 empty] | [Hoist Lower Chains] To Connect Bucket To Lower Spreader Bar | To Connect Bucket To Lower Spreader Bar | Does Not Connect Bucket To Lower Spreader Bar | Lower Hoist Chain Pin Worn Due To Wear And Tear | Lower Hoist Chain Pin Worn Due To Wear And Tear | UnScheduled Dragline Downtime
204 | DL - Hoist Miracle Hitch | Drag Lines |  | Change-out Hoist Miracle Hitch |  |  | 6000 |  | 36 | W | Mech | Int | 3 | Change-out |  | NOR |  | Stopped | Isolated | Operate to Failure Based Maintenance | Failure Corrective Task | Secondary | 1 | [5 empty] | [Hoist Miracle Hitch] To Equalise The Hoist Ropes | To Equalise The Hoist Ropes | Does Not Equalise The Hoist Ropes | Hoist Miracle Hitch Worn Due To Age | Hoist Miracle Hitch Worn Due To Age | UnScheduled Dragline Downtime
204 | DL - Hoist Miracle Hitch | Drag Lines |  | Inspect Hoist Miracle Hitch For Wear And Tear | Must be assessed as being capable of lasting at least until the next inspection. |  | 168 | 1 | 1 | W | Mech | Int | 0.1 | Inspect |  | NOR |  | Stopped | Isolated | Condition Based Maintenance | Condition Detective Task | Primary | 2 | 3 |  |  |  |  | [Hoist Miracle Hitch] To Equalise The Hoist Ropes | To Equalise The Hoist Ropes | Does Not Equalise The Hoist Ropes | Hoist Miracle Hitch Cracked Due To Fatigue | Hoist Miracle Hitch Cracked Due To Fatigue | UnScheduled Dragline Downtime | [5 empty] | 672
204 | DL - Hoist Miracle Hitch | Drag Lines |  | Inspect Hoist Miracle Hitch For Wear And Tear | Must be assessed as being capable of lasting at least until the next inspection. |  | 168 | 1 | 1 | W | Mech | Int | 0.1 | Inspect |  | NOR |  | Stopped | Isolated | Condition Based Maintenance | Condition Detective Task | Primary | 2 | 3 |  |  |  |  | [Hoist Miracle Hitch] To Equalise The Hoist Ropes | To Equalise The Hoist Ropes | Does Not Equalise The Hoist Ropes | Hoist Miracle Hitch Worn Due To Wear And Tear | Hoist Miracle Hitch Worn Due To Wear And Tear | UnScheduled Dragline Downtime | [5 empty] | 672
204 | DL - Hoist Miracle Hitch | Drag Lines |  | Replace Hoist Miracle Hitch |  |  | 8760 |  | 52 | W | Mech | Int | 3 | Replace |  | NOR |  | Stopped | Isolated | Condition Based Maintenance | Condition Corrective Task | Secondary | 3 | [5 empty] | [Hoist Miracle Hitch] To Equalise The Hoist Ropes | To Equalise The Hoist Ropes | Does Not Equalise The Hoist Ropes | Hoist Miracle Hitch Cracked Due To Fatigue | Hoist Miracle Hitch Cracked Due To Fatigue | UnScheduled Dragline Downtime
204 | DL - Hoist Miracle Hitch | Drag Lines |  | Replace Hoist Miracle Hitch |  |  | 8760 |  | 52 | W | Mech | Int | 3 | Replace |  | NOR |  | Stopped | Isolated | Condition Based Maintenance | Condition Corrective Task | Secondary | 3 | [5 empty] | [Hoist Miracle Hitch] To Equalise The Hoist Ropes | To Equalise The Hoist Ropes | Does Not Equalise The Hoist Ropes | Hoist Miracle Hitch Worn Due To Wear And Tear | Hoist Miracle Hitch Worn Due To Wear And Tear | UnScheduled Dragline Downtime
205 | DL - Hoist Planetary Gearbox | Drag Lines |  | Change-out Hoist Planetary Gearbox |  |  | 87600 |  | 521 | W | Mech | Int | 24 | Change-out |  | NOR |  | Stopped | Isolated | Operate to Failure Based Maintenance | Failure Corrective Task | Secondary | 1 | [5 empty] | [Hoist Planetary Gearbox] To Transfer Drive From Motor | To Transfer Drive From Motor | Unable To Transfer Drive From Motor | Hoist Planetary Worn Due To Age | Hoist Planetary Worn Due To Age | UnScheduled Dragline Downtime, High financial loss ($200,000 - $2M) | [5 empty] | 87600
205 | DL - Hoist Planetary Gearbox | Drag Lines |  | Inspect Hoist Gearbox for Excessive Noise and Vibration | No excessive noise or vibration | Record on pre-service sheet | 672 | 4 | 4 | W | Mech | Int | 0.1 | Inspect |  | NOR |  | Running | Not Isolated | Condition Based Maintenance | Condition Detective Task | Primary | 2 | 10 |  |  |  |  | [Hoist Planetary Gearbox] To Transfer Drive From Motor | To Transfer Drive From Motor | Unable To Transfer Drive From Motor | Hoist Planetary Worn Due To Wear And Tear | Hoist Planetary Worn Due To Wear And Tear | UnScheduled Dragline Downtime, High financial loss ($200,000 - $2M) | [5 empty] | 672
205 | DL - Hoist Planetary Gearbox | Drag Lines |  | Inspect Hoist Planetary Bolts are tight. | All major bolts are secure. |  | 2190 | 3 | 12 | W | Mech | Int | 0.1 | Inspect |  | NOR |  | Running | Not Isolated | Condition Based Maintenance | Condition Detective Task | Primary | 3 | 12 |  |  |  |  | [Hoist Planetary Gearbox] To Transfer Drive From Motor | To Transfer Drive From Motor | Unable To Transfer Drive From Motor | Hoist Planetary Bolts Loose Due To Vibration | Hoist Planetary Bolts Loose Due To Vibration | UnScheduled Dragline Downtime, Medium financial loss ($20,000 - $200,000) | [5 empty] | 2190
205 | DL - Hoist Planetary Gearbox | Drag Lines |  | Perform Vibration Analysis. | Vibration Analysis results within limits. |  | 43800 | 3 | 12 | W | ConM | Ext | 0.1 | Inspect | CM - VA | NOR |  | Running | Not Isolated | Condition Based Maintenance | Condition Detective Task | Primary | 4 | 10 |  |  |  |  | [Hoist Planetary Gearbox] To Transfer Drive From Motor | To Transfer Drive From Motor | Unable To Transfer Drive From Motor | Hoist Planetary Bearings Worn Due To Wear | Hoist Planetary Bearings Worn Due To Wear | UnScheduled Dragline Downtime, High financial loss ($200,000 - $2M) | [5 empty] | 4380
205 | DL - Hoist Planetary Gearbox | Drag Lines |  | Perform Vibration Analysis. | Vibration Analysis results within limits. |  | 43800 | 3 | 12 | W | ConM | Ext | 0.1 | Inspect | CM - VA | NOR |  | Running | Not Isolated | Condition Based Maintenance | Condition Detective Task | Primary | 4 | 10 |  |  |  |  | [Hoist Planetary Gearbox] To Transfer Drive From Motor | To Transfer Drive From Motor | Unable To Transfer Drive From Motor | Hoist Planetary Gears Cracked Due To Fatigue | Hoist Planetary Gears Cracked Due To Fatigue | UnScheduled Dragline Downtime, High financial loss ($200,000 - $2M) | [5 empty] | 8760
205 | DL - Hoist Planetary Gearbox | Drag Lines |  | Perform Vibration Analysis. | Vibration Analysis results within limits. |  | 43800 | 3 | 12 | W | ConM | Ext | 0.1 | Inspect | CM - VA | NOR |  | Running | Not Isolated | Condition Based Maintenance | Condition Detective Task | Primary | 4 | 10 |  |  |  |  | [Hoist Planetary Gearbox] To Transfer Drive From Motor | To Transfer Drive From Motor | Unable To Transfer Drive From Motor | Hoist Planetary Input Shaft Worn Due To Wear | Hoist Planetary Input Shaft Worn Due To Wear | UnScheduled Dragline Downtime, High financial loss ($200,000 - $2M) | [5 empty] | 4380
205 | DL - Hoist Planetary Gearbox | Drag Lines |  | Perform Vibration Analysis. | Vibration Analysis results within limits. |  | 43800 | 3 | 12 | W | ConM | Ext | 0.1 | Inspect | CM - VA | NOR |  | Running | Not Isolated | Condition Based Maintenance | Condition Detective Task | Primary | 4 | 10 |  |  |  |  | [Hoist Planetary Gearbox] To Transfer Drive From Motor | To Transfer Drive From Motor | Unable To Transfer Drive From Motor | Hoist Planetary Output Shaft Worn Due To Wear | Hoist Planetary Output Shaft Worn Due To Wear | UnScheduled Dragline Downtime, High financial loss ($200,000 - $2M) | [5 empty] | 4380
205 | DL - Hoist Planetary Gearbox | Drag Lines |  | Perform Vibration Analysis. | Vibration Analysis results within limits. |  | 43800 | 3 | 12 | W | ConM | Ext | 0.1 | Inspect | CM - VA | NOR |  | Running | Not Isolated | Condition Based Maintenance | Condition Detective Task | Primary | 4 | 10 |  |  |  |  | [Hoist Planetary Gearbox] To Transfer Drive From Motor | To Transfer Drive From Motor | Unable To Transfer Drive From Motor | Hoist Planetary Pinions Cracked Due To Fatigue | Hoist Planetary Pinions Cracked Due To Fatigue | UnScheduled Dragline Downtime, High financial loss ($200,000 - $2M) | [5 empty] | 4380
205 | DL - Hoist Planetary Gearbox | Drag Lines |  | Perform Vibration Analysis. | Vibration Analysis results within limits. |  | 43800 | 3 | 12 | W | ConM | Ext | 0.1 | Inspect | CM - VA | NOR |  | Running | Not Isolated | Condition Based Maintenance | Condition Detective Task | Primary | 4 | 10 |  |  |  |  | [Hoist Planetary Gearbox] To Transfer Drive From Motor | To Transfer Drive From Motor | Unable To Transfer Drive From Motor | Hoist Planetary Shafts Cracked Due To Fatigue | Hoist Planetary Shafts Cracked Due To Fatigue | UnScheduled Dragline Downtime, High financial loss ($200,000 - $2M) | [5 empty] | 4380
205 | DL - Hoist Planetary Gearbox | Drag Lines |  | Replace Planetary Hoist Gear Case |  |  | 1e+300 |  | 1040 | W | Mech | Int | 24 | Replace |  | NOR |  | Stopped | Isolated | Condition Based Maintenance | Condition Corrective Task | Secondary | 5 | [5 empty] | [Hoist Planetary Gearbox] To Transfer Drive From Motor | To Transfer Drive From Motor | Unable To Transfer Drive From Motor | Hoist Planetary Bearings Worn Due To Wear | Hoist Planetary Bearings Worn Due To Wear | UnScheduled Dragline Downtime, High financial loss ($200,000 - $2M)
205 | DL - Hoist Planetary Gearbox | Drag Lines |  | Replace Planetary Hoist Gear Case |  |  | 1e+300 |  | 1040 | W | Mech | Int | 24 | Replace |  | NOR |  | Stopped | Isolated | Condition Based Maintenance | Condition Corrective Task | Secondary | 5 | [5 empty] | [Hoist Planetary Gearbox] To Transfer Drive From Motor | To Transfer Drive From Motor | Unable To Transfer Drive From Motor | Hoist Planetary Contaminated Due To The Ingress Of Contaminates | Hoist Planetary Contaminated Due To The Ingress Of Contaminates | UnScheduled Dragline Downtime, High financial loss ($200,000 - $2M)
205 | DL - Hoist Planetary Gearbox | Drag Lines |  | Replace Planetary Hoist Gear Case |  |  | 1e+300 |  | 1040 | W | Mech | Int | 24 | Replace |  | NOR |  | Stopped | Isolated | Condition Based Maintenance | Condition Corrective Task | Secondary | 5 | [5 empty] | [Hoist Planetary Gearbox] To Transfer Drive From Motor | To Transfer Drive From Motor | Unable To Transfer Drive From Motor | Hoist Planetary Gears Cracked Due To Fatigue | Hoist Planetary Gears Cracked Due To Fatigue | UnScheduled Dragline Downtime, High financial loss ($200,000 - $2M)
205 | DL - Hoist Planetary Gearbox | Drag Lines |  | Replace Planetary Hoist Gear Case |  |  | 1e+300 |  | 1040 | W | Mech | Int | 24 | Replace |  | NOR |  | Stopped | Isolated | Condition Based Maintenance | Condition Corrective Task | Secondary | 5 | [5 empty] | [Hoist Planetary Gearbox] To Transfer Drive From Motor | To Transfer Drive From Motor | Unable To Transfer Drive From Motor | Hoist Planetary Input Shaft Worn Due To Wear | Hoist Planetary Input Shaft Worn Due To Wear | UnScheduled Dragline Downtime, High financial loss ($200,000 - $2M)
205 | DL - Hoist Planetary Gearbox | Drag Lines |  | Replace Planetary Hoist Gear Case |  |  | 1e+300 |  | 1040 | W | Mech | Int | 24 | Replace |  | NOR |  | Stopped | Isolated | Condition Based Maintenance | Condition Corrective Task | Secondary | 5 | [5 empty] | [Hoist Planetary Gearbox] To Transfer Drive From Motor | To Transfer Drive From Motor | Unable To Transfer Drive From Motor | Hoist Planetary Output Shaft Worn Due To Wear | Hoist Planetary Output Shaft Worn Due To Wear | UnScheduled Dragline Downtime, High financial loss ($200,000 - $2M)
205 | DL - Hoist Planetary Gearbox | Drag Lines |  | Replace Planetary Hoist Gear Case |  |  | 1e+300 |  | 1040 | W | Mech | Int | 24 | Replace |  | NOR |  | Stopped | Isolated | Condition Based Maintenance | Condition Corrective Task | Secondary | 5 | [5 empty] | [Hoist Planetary Gearbox] To Transfer Drive From Motor | To Transfer Drive From Motor | Unable To Transfer Drive From Motor | Hoist Planetary Pinions Cracked Due To Fatigue | Hoist Planetary Pinions Cracked Due To Fatigue | UnScheduled Dragline Downtime, High financial loss ($200,000 - $2M)
205 | DL - Hoist Planetary Gearbox | Drag Lines |  | Replace Planetary Hoist Gear Case |  |  | 1e+300 |  | 1040 | W | Mech | Int | 24 | Replace |  | NOR |  | Stopped | Isolated | Condition Based Maintenance | Condition Corrective Task | Secondary | 5 | [5 empty] | [Hoist Planetary Gearbox] To Transfer Drive From Motor | To Transfer Drive From Motor | Unable To Transfer Drive From Motor | Hoist Planetary Shafts Cracked Due To Fatigue | Hoist Planetary Shafts Cracked Due To Fatigue | UnScheduled Dragline Downtime, High financial loss ($200,000 - $2M)
205 | DL - Hoist Planetary Gearbox | Drag Lines |  | Replace Planetary Hoist Gear Case |  |  | 1e+300 |  | 1040 | W | Mech | Int | 24 | Replace |  | NOR |  | Stopped | Isolated | Condition Based Maintenance | Condition Corrective Task | Secondary | 5 | [5 empty] | [Hoist Planetary Gearbox] To Transfer Drive From Motor | To Transfer Drive From Motor | Unable To Transfer Drive From Motor | Hoist Planetary Worn Due To Wear And Tear | Hoist Planetary Worn Due To Wear And Tear | UnScheduled Dragline Downtime, High financial loss ($200,000 - $2M)
205 | DL - Hoist Planetary Gearbox | Drag Lines |  | Take Oil Sample. | Sample taken and sampling equipment kept clean throughout. |  | 2190 |  | 12 | W | ConM | Ext | 0.1 |  |  | NOR |  | Stopped | Isolated | Condition Based Maintenance | Condition Detective Task | Primary | 6 | [5 empty] | [Hoist Planetary Gearbox] To Transfer Drive From Motor | To Transfer Drive From Motor | Unable To Transfer Drive From Motor | Hoist Planetary Contaminated Due To The Ingress Of Contaminates | Hoist Planetary Contaminated Due To The Ingress Of Contaminates | UnScheduled Dragline Downtime, High financial loss ($200,000 - $2M) | [5 empty] | 2190
205 | DL - Hoist Planetary Gearbox | Drag Lines |  | Tighten Bolts |  |  | 8760 |  | 52 | W | Mech | Int | 6 |  |  | NOR |  | Running | Not Isolated | Condition Based Maintenance | Condition Corrective Task | Secondary | 7 | [5 empty] | [Hoist Planetary Gearbox] To Transfer Drive From Motor | To Transfer Drive From Motor | Unable To Transfer Drive From Motor | Hoist Planetary Bolts Loose Due To Vibration | Hoist Planetary Bolts Loose Due To Vibration | UnScheduled Dragline Downtime, Medium financial loss ($20,000 - $200,000)
206 | DL - Hoist Pony Drive | Drag Lines |  | Change-out Motor |  |  | 8760 |  | 52 | W | Elec | Int | 1 | Change-out |  | NOR |  | Stopped | Isolated | Condition Based Maintenance | Condition Corrective Task | Secondary | 1 | [5 empty] | [Hoist Pony Drive] To Provide The Ability To Drive Drums For Maintenance Purposes | To Provide The Ability To Drive Drums For Maintenance Purposes | Does Not To Drive Drums For Maintenance Purposes | Hydraulic Motor Worn Due To Wear And Tear | Hydraulic Motor Worn Due To Wear And Tear
206 | DL - Hoist Pony Drive | Drag Lines |  | Check Operation Of The Pony Drive | Fully operational. |  | 2190 | 3 | 12 | W | Mech | Int | 0.1 | Inspect |  | NOR |  | Stopped | Isolated | Condition Based Maintenance | Condition Detective Task | Primary | 2 | 7 |  |  |  |  | [Hoist Pony Drive] To Provide The Ability To Drive Drums For Maintenance Purposes | To Provide The Ability To Drive Drums For Maintenance Purposes | Does Not To Drive Drums For Maintenance Purposes | Hydraulic Motor Worn Due To Wear And Tear | Hydraulic Motor Worn Due To Wear And Tear | [6 empty] | 2190
206 | DL - Hoist Pony Drive | Drag Lines |  | Conduct Pony Drive (Reeving Winch) service as per manual Hoist [ ] Hoist [ ] |  |  | 2190 |  | 12 | W | Mech | Ext | 4 |  |  | NOR |  | Stopped | Isolated | Usage Based Maintenance | Usage Corrective Task | Primary | 3 | [5 empty] | [Hoist Pony Drive] To Provide The Ability To Drive Drums For Maintenance Purposes | To Provide The Ability To Drive Drums For Maintenance Purposes | Does Not To Drive Drums For Maintenance Purposes | Hydraulic Pump Worn Due To Wear And Tear | Hydraulic Pump Worn Due To Wear And Tear
206 | DL - Hoist Pony Drive | Drag Lines |  | Inspect Condition Of Pony Drive Pendant | Pendant fully operational |  | 672 | 4 | 4 | W | Elec | Int | 0.1 | Inspect |  | NOR |  | Running | Not Isolated | Condition Based Maintenance | Condition Detective Task | Primary | 4 | 6 |  |  |  |  | [Hoist Pony Drive] To Provide The Ability To Drive Drums For Maintenance Purposes | To Provide The Ability To Drive Drums For Maintenance Purposes | Does Not To Drive Drums For Maintenance Purposes | Remote Pendent Failure Due To Wear And Tear | Remote Pendent Failure Due To Wear And Tear | [6 empty] | 672
206 | DL - Hoist Pony Drive | Drag Lines |  | Inspect piping for leaks. | No leaks |  | 2190 | 3 | 12 | W | Mech | Int | 0.1 | Inspect |  | NOR |  | Running | Not Isolated | Condition Based Maintenance | Condition Detective Task | Primary | 5 | 8 |  |  |  |  | [Hoist Pony Drive] To Provide The Ability To Drive Drums For Maintenance Purposes | To Provide The Ability To Drive Drums For Maintenance Purposes | Does Not To Drive Drums For Maintenance Purposes | Plumbing Failure Due To Wear And Tear | Plumbing Failure Due To Wear And Tear | [6 empty] | 2190
206 | DL - Hoist Pony Drive | Drag Lines |  | Replace Controller |  |  | 8760 |  | 52 | W | Elec | Int | 6 | Replace |  | NOR |  | Stopped | Isolated | Condition Based Maintenance | Condition Corrective Task | Secondary | 6 | [5 empty] | [Hoist Pony Drive] To Provide The Ability To Drive Drums For Maintenance Purposes | To Provide The Ability To Drive Drums For Maintenance Purposes | Does Not To Drive Drums For Maintenance Purposes | Remote Pendent Failure Due To Wear And Tear | Remote Pendent Failure Due To Wear And Tear
206 | DL - Hoist Pony Drive | Drag Lines |  | Replace Motor |  |  | 4380 |  | 260 | W | Elec | Int | 2 | Replace |  | NOR |  | Stopped | Isolated | Condition Based Maintenance | Condition Corrective Task | Secondary | 7 | [5 empty] | [Hoist Pony Drive] To Provide The Ability To Drive Drums For Maintenance Purposes | To Provide The Ability To Drive Drums For Maintenance Purposes | Does Not To Drive Drums For Maintenance Purposes | Hydraulic Motor Worn Due To Wear And Tear | Hydraulic Motor Worn Due To Wear And Tear
206 | DL - Hoist Pony Drive | Drag Lines |  | Replace Plumbing |  |  | 8760 |  | 52 | W | Mech | Int | 6 | Replace |  | NOR |  | Stopped | Isolated | Condition Based Maintenance | Condition Corrective Task | Secondary | 8 | [5 empty] | [Hoist Pony Drive] To Provide The Ability To Drive Drums For Maintenance Purposes | To Provide The Ability To Drive Drums For Maintenance Purposes | Does Not To Drive Drums For Maintenance Purposes | Plumbing Failure Due To Wear And Tear | Plumbing Failure Due To Wear And Tear
207 | DL - Hoist Rope | Drag Lines |  | Change-out Hoist Rope |  |  | 8760 |  | 52 | W | Mech | Int | 6 | Change-out |  | NOR |  | Stopped | Isolated | Operate to Failure Based Maintenance | Failure Corrective Task | Secondary | 1 | [5 empty] | [Hoist Rope] To Transmit Hoist Force To Bucket | To Transmit Hoist Force To Bucket | Does Not Transmit Hoist Energy | Hoist Rope Worn Due To Age | Hoist Rope Worn Due To Age | UnScheduled Dragline Downtime
207 | DL - Hoist Rope | Drag Lines |  | Check Hoist Rope For Damage | Must be assessed as being capable of lasting at least until the next inspection. |  | 12 |  | 12 | W | Mech | Int | 0.1 |  |  | NOR |  | Stopped | Isolated | Condition Based Maintenance | Condition Detective Task | Primary | 2 | 9 |  |  |  |  | [Hoist Rope] To Transmit Hoist Force To Bucket | To Transmit Hoist Force To Bucket | Does Not Transmit Hoist Energy | Hoist Rope Broken Due To Damage | Hoist Rope Broken Due To Damage | UnScheduled Dragline Downtime | [5 empty] | 672
207 | DL - Hoist Rope | Drag Lines |  | Check Operation of Hoist Rope Sprays [ ] Left [ ] Right | Even spray coverage onto sheave |  | 672 | 4 | 4 | W | Lube | Int | 0.1 | Inspect |  | NOR |  | Stopped | Isolated | Condition Based Maintenance | Condition Detective Task | Primary | 3 | 8 |  |  |  |  | [Hoist Rope] To Transmit Hoist Force To Bucket | To Transmit Hoist Force To Bucket | Does Not Transmit Hoist Energy | Hoist Rope Broken Due To A Lack Of Lubrication | Hoist Rope Broken Due To A Lack Of Lubrication | UnScheduled Dragline Downtime | [5 empty] | 672
207 | DL - Hoist Rope | Drag Lines |  | Inspect Hoist Rope Condition For Wear And Damage | Must be assessed as being capable of lasting at least until the next inspection. |  | 87600 | 1 | 1 | W | Mech | Int | 0.1 | Inspect |  | NOR |  | Stopped | Isolated | Condition Based Maintenance | Condition Detective Task | Primary | 4 | 9 |  |  |  |  | [Hoist Rope] To Transmit Hoist Force To Bucket | To Transmit Hoist Force To Bucket | Does Not Transmit Hoist Energy | Hoist Rope Broken Due To Damage | Hoist Rope Broken Due To Damage | UnScheduled Dragline Downtime | [5 empty] | 672
207 | DL - Hoist Rope | Drag Lines |  | Inspect Hoist Rope Condition For Wear And Damage | Must be assessed as being capable of lasting at least until the next inspection. |  | 87600 | 1 | 1 | W | Mech | Int | 0.1 | Inspect |  | NOR |  | Stopped | Isolated | Condition Based Maintenance | Condition Detective Task | Primary | 4 | 9 |  |  |  |  | [Hoist Rope] To Transmit Hoist Force To Bucket | To Transmit Hoist Force To Bucket | Does Not Transmit Hoist Energy | Hoist Rope Broken Due To Wear And Tear | Hoist Rope Broken Due To Wear And Tear | UnScheduled Dragline Downtime | [5 empty] | 672
207 | DL - Hoist Rope | Drag Lines |  | Inspect Hoist Rope Socket Pins For Wear | Must be assessed as being capable of lasting at least until the next inspection. |  | 168 | 1 | 1 | W | Mech | Int | 0.1 | Inspect |  | NOR |  | Stopped | Isolated | Condition Based Maintenance | Condition Detective Task | Primary | 5 | 10 |  |  |  |  | [Hoist Rope] To Transmit Hoist Force To Bucket | To Transmit Hoist Force To Bucket | Does Not Transmit Hoist Energy | Hoist Socket Pins Worn Due To Wear And Tear | Hoist Socket Pins Worn Due To Wear And Tear | UnScheduled Dragline Downtime | [5 empty] | 168
207 | DL - Hoist Rope | Drag Lines |  | Repair Auto Lube System |  |  | 8760 |  | 52 | W | Lube | Ext | 2 |  |  | NOR |  | Running | Not Isolated | Condition Based Maintenance | Condition Corrective Task | Secondary | 6 | [5 empty] | [Hoist Rope] To Transmit Hoist Force To Bucket | To Transmit Hoist Force To Bucket | Does Not Transmit Hoist Energy | Hoist Rope Broken Due To A Lack Of Lubrication | Hoist Rope Broken Due To A Lack Of Lubrication | UnScheduled Dragline Downtime
207 | DL - Hoist Rope | Drag Lines |  | Replace Hoist Rope |  |  | 17520 |  | 96 | W | Mech | Int | 6 | Replace |  | NOR |  | Stopped | Isolated | Condition Based Maintenance | Condition Corrective Task | Secondary | 7 | [5 empty] | [Hoist Rope] To Transmit Hoist Force To Bucket | To Transmit Hoist Force To Bucket | Does Not Transmit Hoist Energy | Hoist Rope Broken Due To Damage | Hoist Rope Broken Due To Damage | UnScheduled Dragline Downtime
207 | DL - Hoist Rope | Drag Lines |  | Replace Hoist Rope |  |  | 17520 |  | 96 | W | Mech | Int | 6 | Replace |  | NOR |  | Stopped | Isolated | Condition Based Maintenance | Condition Corrective Task | Secondary | 7 | [5 empty] | [Hoist Rope] To Transmit Hoist Force To Bucket | To Transmit Hoist Force To Bucket | Does Not Transmit Hoist Energy | Hoist Rope Broken Due To Wear And Tear | Hoist Rope Broken Due To Wear And Tear | UnScheduled Dragline Downtime
207 | DL - Hoist Rope | Drag Lines |  | Replace Hoist Socket Pins |  |  | 8760 |  | 52 | W | Mech | Int | 1 | Replace |  | NOR |  | Stopped | Isolated | Condition Based Maintenance | Condition Corrective Task | Secondary | 8 | [5 empty] | [Hoist Rope] To Transmit Hoist Force To Bucket | To Transmit Hoist Force To Bucket | Does Not Transmit Hoist Energy | Hoist Socket Pins Worn Due To Wear And Tear | Hoist Socket Pins Worn Due To Wear And Tear | UnScheduled Dragline Downtime
207 | DL - Hoist Rope | Drag Lines |  | Swop Hoist Rope End-for-End. |  |  | 1344 | 8 | 8 | W | Mech | Int | 6 | Adjust |  | NOR |  | Stopped | Isolated | Usage Based Maintenance | Usage Corrective Task | Primary | 9 | [5 empty] | [Hoist Rope] To Transmit Hoist Force To Bucket | To Transmit Hoist Force To Bucket | Does Not Transmit Hoist Energy | Hoist Rope Worn Due To Age | Hoist Rope Worn Due To Age | UnScheduled Dragline Downtime
208 | DL - Hoist Rope Aperture | Drag Lines |  | Check Hoist Rope Aperture Roller Shaft Injectors | Correct operation of injectors |  | 672 | 4 | 4 | W | Lube | Ext | 1 |  |  | NOR |  | Running | Not Isolated | Usage Based Maintenance | Usage Corrective Task | Secondary | 1 | [5 empty] | [Hoist Rope Aperture] To Guide The Ropes Through The House Roof Structure | To Guide The Ropes Through The House Roof Structure | Does Not Guide The Ropes Through The House Roof Structure | Bushings Worn Due To A Lack Of Lubrication | Bushings Worn Due To A Lack Of Lubrication | [6 empty] | 672
208 | DL - Hoist Rope Aperture | Drag Lines |  | Check Rollers for damage, excessive wear or bent shaft. | No damage, bending or more than 20 mm of wear. |  | 672 | 4 | 12 | W | Mech | Int | 0.1 | Inspect |  | NOR |  | Stopped | Isolated | Condition Based Maintenance | Condition Detective Task | Primary | 2 | 8 |  |  |  |  | [Hoist Rope Aperture] To Guide The Ropes Through The House Roof Structure | To Guide The Ropes Through The House Roof Structure | Does Not Guide The Ropes Through The House Roof Structure | Roller Shaft Bent Due To Wear And Tear | Roller Shaft Bent Due To Wear And Tear | [6 empty] | 672
208 | DL - Hoist Rope Aperture | Drag Lines |  | Check Rollers for damage, excessive wear or bent shaft. | No damage, bending or more than 20 mm of wear. |  | 672 | 4 | 12 | W | Mech | Int | 0.1 | Inspect |  | NOR |  | Stopped | Isolated | Condition Based Maintenance | Condition Detective Task | Primary | 2 | 8 |  |  |  |  | [Hoist Rope Aperture] To Guide The Ropes Through The House Roof Structure | To Guide The Ropes Through The House Roof Structure | Does Not Guide The Ropes Through The House Roof Structure | Roller Worn Due To Wear And Tear | Roller Worn Due To Wear And Tear | Medium financial loss ($20,000 - $200,000) | [5 empty] | 672
208 | DL - Hoist Rope Aperture | Drag Lines |  | Inspect General Condition Of Boom Roller Bushing | Roller bushing not oversized |  | 672 | 4 | 24 | W | Mech | Int | 0.1 | Inspect |  | NOR |  | Stopped | Isolated | Condition Based Maintenance | Condition Detective Task | Primary | 3 | 12 |  |  |  |  | [Hoist Rope Aperture] To Guide The Ropes Through The House Roof Structure | To Guide The Ropes Through The House Roof Structure | Does Not Guide The Ropes Through The House Roof Structure | Roller Bushing Worn Due To Wear And Tear | Roller Bushing Worn Due To Wear And Tear | Medium financial loss ($20,000 - $200,000) | [5 empty] | 4380
208 | DL - Hoist Rope Aperture | Drag Lines |  | Inspect Hoist Rope Aperture Chute for cracking | No cracking |  | 672 | 4 | 12 | W | Mech | Int | 0.1 | Inspect |  | NOR |  | Stopped | Isolated | Condition Based Maintenance | Condition Detective Task | Primary | 4 | 9 |  |  |  |  | [Hoist Rope Aperture] To Guide The Ropes Through The House Roof Structure | To Guide The Ropes Through The House Roof Structure | Does Not Guide The Ropes Through The House Roof Structure | Chute Structure Cracked Due To Fatigue | Chute Structure Cracked Due To Fatigue | UnScheduled Dragline Downtime | [5 empty] | 4380
208 | DL - Hoist Rope Aperture | Drag Lines |  | Inspect Hoist Rope Aperture Mounting Bolts for tightness | All tight and in good condition. No signs of movement. |  | 672 | 4 | 12 | W | Mech | Int | 0.1 | Inspect |  | NOR |  | Stopped | Isolated | Condition Based Maintenance | Condition Detective Task | Primary | 5 | 11 |  |  |  |  | [Hoist Rope Aperture] To Guide The Ropes Through The House Roof Structure | To Guide The Ropes Through The House Roof Structure | Does Not Guide The Ropes Through The House Roof Structure | Mounting Bolts Loose Due To Vibration | Mounting Bolts Loose Due To Vibration | UnScheduled Dragline Downtime | [5 empty] | 4380
208 | DL - Hoist Rope Aperture | Drag Lines |  | Inspect Hoist Rope Aperture Structure for cracking | No cracking |  | 672 | 4 | 12 | W | Mech | Int | 0.1 | Inspect |  | NOR |  | Stopped | Isolated | Condition Based Maintenance | Condition Detective Task | Primary | 6 | 10 |  |  |  |  | [Hoist Rope Aperture] To Guide The Ropes Through The House Roof Structure | To Guide The Ropes Through The House Roof Structure | Does Not Guide The Ropes Through The House Roof Structure | Structure Cracked Due To Fatigue | Structure Cracked Due To Fatigue | UnScheduled Dragline Downtime | [5 empty] | 4380
208 | DL - Hoist Rope Aperture | Drag Lines |  | Repair Chute |  |  | 8760 |  | 52 | W | Mech | Int | 2 |  |  | NOR |  | Running | Not Isolated | Condition Based Maintenance | Condition Corrective Task | Secondary | 7 | [5 empty] | [Hoist Rope Aperture] To Guide The Ropes Through The House Roof Structure | To Guide The Ropes Through The House Roof Structure | Does Not Guide The Ropes Through The House Roof Structure | Chute Structure Cracked Due To Fatigue | Chute Structure Cracked Due To Fatigue | UnScheduled Dragline Downtime
208 | DL - Hoist Rope Aperture | Drag Lines |  | Repair Structure |  |  | 8760 |  | 52 | W | Mech | Int | 12 |  |  | NOR |  | Running | Not Isolated | Condition Based Maintenance | Condition Corrective Task | Secondary | 8 | [5 empty] | [Hoist Rope Aperture] To Guide The Ropes Through The House Roof Structure | To Guide The Ropes Through The House Roof Structure | Does Not Guide The Ropes Through The House Roof Structure | Structure Cracked Due To Fatigue | Structure Cracked Due To Fatigue | UnScheduled Dragline Downtime
208 | DL - Hoist Rope Aperture | Drag Lines |  | Replace Broken Bolts. |  |  | 8760 |  | 52 | W | Mech | Int | 4 | Replace |  | NOR |  | Stopped | Isolated | Condition Based Maintenance | Condition Corrective Task | Secondary | 9 | [5 empty] | [Hoist Rope Aperture] To Guide The Ropes Through The House Roof Structure | To Guide The Ropes Through The House Roof Structure | Does Not Guide The Ropes Through The House Roof Structure | Mounting Bolts Loose Due To Vibration | Mounting Bolts Loose Due To Vibration | UnScheduled Dragline Downtime
208 | DL - Hoist Rope Aperture | Drag Lines |  | Replace Rollers |  |  | 8760 |  | 52 | W | Mech | Int | 12 | Replace |  | NOR |  | Stopped | Isolated | Condition Based Maintenance | Condition Corrective Task | Secondary | 10 | [5 empty] | [Hoist Rope Aperture] To Guide The Ropes Through The House Roof Structure | To Guide The Ropes Through The House Roof Structure | Does Not Guide The Ropes Through The House Roof Structure | Roller Bushing Worn Due To Wear And Tear | Roller Bushing Worn Due To Wear And Tear | Medium financial loss ($20,000 - $200,000)
208 | DL - Hoist Rope Aperture | Drag Lines |  | Replace Rollers |  |  | 8760 |  | 52 | W | Mech | Int | 12 | Replace |  | NOR |  | Stopped | Isolated | Condition Based Maintenance | Condition Corrective Task | Secondary | 10 | [5 empty] | [Hoist Rope Aperture] To Guide The Ropes Through The House Roof Structure | To Guide The Ropes Through The House Roof Structure | Does Not Guide The Ropes Through The House Roof Structure | Roller Worn Due To Wear And Tear | Roller Worn Due To Wear And Tear | Medium financial loss ($20,000 - $200,000)
208 | DL - Hoist Rope Aperture | Drag Lines |  | Replace Rollers Assembly |  |  | 8760 |  | 52 | W | Mech | Int | 12 | Replace |  | NOR |  | Stopped | Isolated | Condition Based Maintenance | Condition Corrective Task | Secondary | 11 | [5 empty] | [Hoist Rope Aperture] To Guide The Ropes Through The House Roof Structure | To Guide The Ropes Through The House Roof Structure | Does Not Guide The Ropes Through The House Roof Structure | Roller Shaft Bent Due To Wear And Tear | Roller Shaft Bent Due To Wear And Tear
209 | DL - Hoist Rope Deflecting Rollers | Drag Lines |  | Check Operation of Injectors and condition of Pipes and Hoses. | Injector cycling. Correct lube coverage. Hoses not worn or damaged |  | 672 | 4 | 4 | W | Lube | Ext | 0.1 |  |  | NOR |  | Stopped | Isolated | Condition Based Maintenance | Condition Detective Task | Primary | 1 | 9 |  |  |  |  | [Hoist Rope Deflecting Rollers] To Stop Hoist Ropes Fouling On Tri-Structure | To Stop Hoist Ropes Fouling On Tri-Structure | Does Not Stop Hoist Ropes Fouling On The Tri-Structure | Bushings Worn Due To A Lack Of Lubrication | Bushings Worn Due To A Lack Of Lubrication | UnScheduled Dragline Downtime | [5 empty] | 2190
209 | DL - Hoist Rope Deflecting Rollers | Drag Lines |  | Check Rollers for damage, excessive wear or bent shaft. | No damage, bending or more than 20 mm of wear. |  | 2190 | 3 | 12 | W | Mech | Int | 0.1 | Inspect |  | NOR |  | Stopped | Isolated | Condition Based Maintenance | Condition Detective Task | Primary | 2 | 8 |  |  |  |  | [Hoist Rope Deflecting Rollers] To Stop Hoist Ropes Fouling On Tri-Structure | To Stop Hoist Ropes Fouling On Tri-Structure | Does Not Stop Hoist Ropes Fouling On The Tri-Structure | Roller Shaft Bent Due To Wear And Tear | Roller Shaft Bent Due To Wear And Tear | UnScheduled Dragline Downtime | [5 empty] | 2190
209 | DL - Hoist Rope Deflecting Rollers | Drag Lines |  | Inspect General Condition Of Hoist Rope Deflecting Roller Bushing | Roller bushing not oversized |  | 2190 | 3 | 12 | W | Mech | Int | 0.1 | Inspect |  | NOR |  | Stopped | Isolated | Condition Based Maintenance | Condition Detective Task | Primary | 3 | 9 |  |  |  |  | [Hoist Rope Deflecting Rollers] To Stop Hoist Ropes Fouling On Tri-Structure | To Stop Hoist Ropes Fouling On Tri-Structure | Does Not Stop Hoist Ropes Fouling On The Tri-Structure | Roller Bushing Worn Due To Wear And Tear | Roller Bushing Worn Due To Wear And Tear | UnScheduled Dragline Downtime, Medium financial loss ($20,000 - $200,000) | [5 empty] | 8760
209 | DL - Hoist Rope Deflecting Rollers | Drag Lines |  | Inspect Hoist Rope Deflecting Roller Mounting Bolts for tightness | All bolts fully engaged |  | 2190 | 3 | 12 | W | Mech | Int | 0.1 | Inspect |  | NOR |  | Stopped | Isolated | Condition Based Maintenance | Condition Detective Task | Primary | 4 | 8 |  |  |  |  | [Hoist Rope Deflecting Rollers] To Stop Hoist Ropes Fouling On Tri-Structure | To Stop Hoist Ropes Fouling On Tri-Structure | Does Not Stop Hoist Ropes Fouling On The Tri-Structure | Mounting Bolts Loose Due To Vibration | Mounting Bolts Loose Due To Vibration | UnScheduled Dragline Downtime | [5 empty] | 4380
209 | DL - Hoist Rope Deflecting Rollers | Drag Lines |  | Inspect Hoist Rope Deflecting Roller Structure for cracking | No cracking |  | 2190 | 3 | 12 | W | Mech | Int | 0.1 | Inspect |  | NOR |  | Stopped | Isolated | Condition Based Maintenance | Condition Detective Task | Primary | 5 | 7 |  |  |  |  | [Hoist Rope Deflecting Rollers] To Stop Hoist Ropes Fouling On Tri-Structure | To Stop Hoist Ropes Fouling On Tri-Structure | Does Not Stop Hoist Ropes Fouling On The Tri-Structure | Structure Cracked Due To Fatigue | Structure Cracked Due To Fatigue | UnScheduled Dragline Downtime | [5 empty] | 4380
209 | DL - Hoist Rope Deflecting Rollers | Drag Lines |  | Inspect Of Hoist Rope Deflecting Roller Condition. [ ] LH Rear [ ] LH Front [ ] Number of spare rollers (min 3) [ ] RH Rear [ ] RH Front | Less than 20mm wear in roller radius |  | 2190 | 3 | 12 | W | Mech | Int | 0.1 | Inspect |  | NOR |  | Stopped | Isolated | Condition Based Maintenance | Condition Detective Task | Primary | 6 | 9 |  |  |  |  | [Hoist Rope Deflecting Rollers] To Stop Hoist Ropes Fouling On Tri-Structure | To Stop Hoist Ropes Fouling On Tri-Structure | Does Not Stop Hoist Ropes Fouling On The Tri-Structure | Roller Worn Due To Wear And Tear | Roller Worn Due To Wear And Tear | Low financial loss (<$20,000), UnScheduled Dragline Downtime | [5 empty] | 2190
209 | DL - Hoist Rope Deflecting Rollers | Drag Lines |  | Repair Structure |  |  | 8760 |  | 52 | W | Mech | Int | 12 |  |  | NOR |  | Running | Not Isolated | Condition Based Maintenance | Condition Corrective Task | Secondary | 7 | [5 empty] | [Hoist Rope Deflecting Rollers] To Stop Hoist Ropes Fouling On Tri-Structure | To Stop Hoist Ropes Fouling On Tri-Structure | Does Not Stop Hoist Ropes Fouling On The Tri-Structure | Structure Cracked Due To Fatigue | Structure Cracked Due To Fatigue | UnScheduled Dragline Downtime
209 | DL - Hoist Rope Deflecting Rollers | Drag Lines |  | Replace Broken Bolts. |  |  | 8760 |  | 52 | W | Mech | Int | 4 | Replace |  | NOR |  | Stopped | Isolated | Condition Based Maintenance | Condition Corrective Task | Secondary | 8 | [5 empty] | [Hoist Rope Deflecting Rollers] To Stop Hoist Ropes Fouling On Tri-Structure | To Stop Hoist Ropes Fouling On Tri-Structure | Does Not Stop Hoist Ropes Fouling On The Tri-Structure | Mounting Bolts Loose Due To Vibration | Mounting Bolts Loose Due To Vibration | UnScheduled Dragline Downtime
209 | DL - Hoist Rope Deflecting Rollers | Drag Lines |  | Replace Rollers |  |  | 8760 |  | 52 | W | Mech | Int | 12 | Replace |  | NOR |  | Stopped | Isolated | Condition Based Maintenance | Condition Corrective Task | Secondary | 9 | [5 empty] | [Hoist Rope Deflecting Rollers] To Stop Hoist Ropes Fouling On Tri-Structure | To Stop Hoist Ropes Fouling On Tri-Structure | Does Not Stop Hoist Ropes Fouling On The Tri-Structure | Bushings Worn Due To A Lack Of Lubrication | Bushings Worn Due To A Lack Of Lubrication | UnScheduled Dragline Downtime
209 | DL - Hoist Rope Deflecting Rollers | Drag Lines |  | Replace Rollers |  |  | 8760 |  | 52 | W | Mech | Int | 12 | Replace |  | NOR |  | Stopped | Isolated | Condition Based Maintenance | Condition Corrective Task | Secondary | 9 | [5 empty] | [Hoist Rope Deflecting Rollers] To Stop Hoist Ropes Fouling On Tri-Structure | To Stop Hoist Ropes Fouling On Tri-Structure | Does Not Stop Hoist Ropes Fouling On The Tri-Structure | Roller Bushing Worn Due To Wear And Tear | Roller Bushing Worn Due To Wear And Tear | UnScheduled Dragline Downtime, Medium financial loss ($20,000 - $200,000)
209 | DL - Hoist Rope Deflecting Rollers | Drag Lines |  | Replace Rollers |  |  | 8760 |  | 52 | W | Mech | Int | 12 | Replace |  | NOR |  | Stopped | Isolated | Condition Based Maintenance | Condition Corrective Task | Secondary | 9 | [5 empty] | [Hoist Rope Deflecting Rollers] To Stop Hoist Ropes Fouling On Tri-Structure | To Stop Hoist Ropes Fouling On Tri-Structure | Does Not Stop Hoist Ropes Fouling On The Tri-Structure | Roller Worn Due To Wear And Tear | Roller Worn Due To Wear And Tear | Low financial loss (<$20,000), UnScheduled Dragline Downtime
209 | DL - Hoist Rope Deflecting Rollers | Drag Lines |  | Replace Shaft |  |  | 8760 |  | 52 | W | Mech | Int | 12 | Replace |  | NOR |  | Stopped | Isolated | Condition Based Maintenance | Condition Corrective Task | Secondary | 10 | [5 empty] | [Hoist Rope Deflecting Rollers] To Stop Hoist Ropes Fouling On Tri-Structure | To Stop Hoist Ropes Fouling On Tri-Structure | Does Not Stop Hoist Ropes Fouling On The Tri-Structure | Roller Shaft Bent Due To Wear And Tear | Roller Shaft Bent Due To Wear And Tear | UnScheduled Dragline Downtime
210 | DL - Hoist Rope Deflecting Sheave | Drag Lines |  | Change-out Hoist Deflection Sheave Assembly |  |  | 87600 |  | 521 | W | Mech | Int | 72 | Change-out |  | NOR |  | Stopped | Isolated | Condition Based Maintenance | Condition Corrective Task | Secondary | 1 | [5 empty] | [Hoist Rope Deflecting Sheave] To Provide Guidance To The Hoist Ropes | To Provide Guidance To The Hoist Ropes | Unable To Support The Rope | Sheave Shaft Worn Due To Age | Sheave Shaft Worn Due To Age | UnScheduled Dragline Downtime, Medium financial loss ($20,000 - $200,000)
210 | DL - Hoist Rope Deflecting Sheave | Drag Lines |  | Change-out Hoist Deflection Sheave Bearings & Shaft Assembly |  |  | 43800 |  | 261 | W | Mech | Int | 72 | Change-out |  | NOR |  | Stopped | Isolated | Condition Based Maintenance | Condition Corrective Task | Secondary | 2 | [5 empty] | [Hoist Rope Deflecting Sheave] To Provide Guidance To The Hoist Ropes | To Provide Guidance To The Hoist Ropes | Unable To Support The Rope | Sheave Bearings Worn Due To Age | Sheave Bearings Worn Due To Age | UnScheduled Dragline Downtime, Medium financial loss ($20,000 - $200,000)
210 | DL - Hoist Rope Deflecting Sheave | Drag Lines |  | Check for loose mounting bolts and missing or broken lock wires. | No loose bolts or missing lock-wires. |  | 672 | 4 | 4 | W | Mech | Int | 0.1 |  |  | NOR |  | Stopped | Isolated | Condition Based Maintenance | Condition Detective Task | Primary | 3 | 11 |  |  |  |  | [Hoist Rope Deflecting Sheave] To Provide Guidance To The Hoist Ropes | To Provide Guidance To The Hoist Ropes | Unable To Support The Rope | Main Shaft Bearing Retaining Bolts Loose Due To Vibration | Main Shaft Bearing Retaining Bolts Loose Due To Vibration | UnScheduled Dragline Downtime, Medium financial loss ($20,000 - $200,000) | [5 empty] | 672
210 | DL - Hoist Rope Deflecting Sheave | Drag Lines |  | Check Operation of Injectors and condition of Pipes and Hoses. | Injector cycling. Correct lube coverage. Hoses not worn or damaged |  | 672 | 4 | 4 | W | Lube | Ext | 0.1 |  |  | NOR |  | Stopped | Isolated | Condition Based Maintenance | Condition Detective Task | Primary | 4 | 9 |  |  |  |  | [Hoist Rope Deflecting Sheave] To Provide Guidance To The Hoist Ropes | To Provide Guidance To The Hoist Ropes | Unable To Support The Rope | Bearing Seized Due To Lack Of Lubrication | Bearing Seized Due To Lack Of Lubrication | UnScheduled Dragline Downtime, Medium financial loss ($20,000 - $200,000) | [5 empty] | 960
210 | DL - Hoist Rope Deflecting Sheave | Drag Lines |  | Inspect Groove Profile for wear and using a Rope Gauge at multiple locations around the sheave. | No excessive wear. |  | 8760 | 4 | 24 | W | Mech | Int | 0.1 | Inspect |  | NOR |  | Stopped | Isolated | Condition Based Maintenance | Condition Detective Task | Primary | 5 | 12 |  |  |  |  | [Hoist Rope Deflecting Sheave] To Provide Guidance To The Hoist Ropes | To Provide Guidance To The Hoist Ropes | Unable To Support The Rope | Sheave Profile Worn Due To Wear And Tear | Sheave Profile Worn Due To Wear And Tear | UnScheduled Dragline Downtime, Medium financial loss ($20,000 - $200,000) | [5 empty] | 8760
210 | DL - Hoist Rope Deflecting Sheave | Drag Lines |  | Perform Hardness Test On Sheave | Hardness at acceptable level throughout. |  | 8760 | 4 | 24 | W | ConM | Ext | 0.1 | Test |  | NOR |  | Stopped | Isolated | Condition Based Maintenance | Condition Detective Task | Primary | 6 | 12 |  |  |  |  | [Hoist Rope Deflecting Sheave] To Provide Guidance To The Hoist Ropes | To Provide Guidance To The Hoist Ropes | Unable To Support The Rope | Sheave Rope Groove Cracked Due To Fatigue | Sheave Rope Groove Cracked Due To Fatigue | UnScheduled Dragline Downtime, Medium financial loss ($20,000 - $200,000) | [5 empty] | 8760
210 | DL - Hoist Rope Deflecting Sheave | Drag Lines |  | Perform MP test for cracks. | No excessive crack. |  | 8760 | 4 | 24 | W | ConM | Ext | 0.1 | Inspect |  | NOR |  | Stopped | Isolated | Condition Based Maintenance | Condition Detective Task | Primary | 7 | 12 |  |  |  |  | [Hoist Rope Deflecting Sheave] To Provide Guidance To The Hoist Ropes | To Provide Guidance To The Hoist Ropes | Unable To Support The Rope | Sheave Spokes Cracked Due To Fatigue | Sheave Spokes Cracked Due To Fatigue | UnScheduled Dragline Downtime | [5 empty] | 8760
210 | DL - Hoist Rope Deflecting Sheave | Drag Lines |  | Perform MP Testing on Sheave Rope Groove and Spokes For Cracking. | No excessive cracks |  | 2190 | 3 | 24 | W | ConM | Ext | 0.1 | Inspect |  | NOR |  | Stopped | Isolated | Condition Based Maintenance | Condition Detective Task | Primary | 8 | 12 |  |  |  |  | [Hoist Rope Deflecting Sheave] To Provide Guidance To The Hoist Ropes | To Provide Guidance To The Hoist Ropes | Unable To Support The Rope | Sheave Spokes Cracked Due To Fatigue | Sheave Spokes Cracked Due To Fatigue | UnScheduled Dragline Downtime | [5 empty] | 2190
210 | DL - Hoist Rope Deflecting Sheave | Drag Lines |  | Perform UT On Sheave Shaft For Cracking | No excessive cracks. |  | 8760 | 4 | 24 | W | ConM | Ext | 0.1 | Test |  | NOR |  | Stopped | Isolated | Condition Based Maintenance | Condition Detective Task | Primary | 9 | 12 |  |  |  |  | [Hoist Rope Deflecting Sheave] To Provide Guidance To The Hoist Ropes | To Provide Guidance To The Hoist Ropes | Unable To Support The Rope | Sheave Shaft Cracked Due To Fatigue | Sheave Shaft Cracked Due To Fatigue | UnScheduled Dragline Downtime, Medium financial loss ($20,000 - $200,000) | [5 empty] | 8760
210 | DL - Hoist Rope Deflecting Sheave | Drag Lines |  | Replace Bearing |  |  | 43800 |  | 261 | W | Mech | Int | 72 | Replace |  | NOR |  | Stopped | Isolated | Condition Based Maintenance | Condition Corrective Task | Secondary | 10 | [5 empty] | [Hoist Rope Deflecting Sheave] To Provide Guidance To The Hoist Ropes | To Provide Guidance To The Hoist Ropes | Unable To Support The Rope | Bearing Seized Due To Lack Of Lubrication | Bearing Seized Due To Lack Of Lubrication | UnScheduled Dragline Downtime, Medium financial loss ($20,000 - $200,000)
210 | DL - Hoist Rope Deflecting Sheave | Drag Lines |  | Replace Bearings & Shaft Assembly |  |  | 43800 |  | 261 | W | Mech | Int | 72 | Replace |  | NOR |  | Stopped | Isolated | Condition Based Maintenance | Condition Corrective Task | Secondary | 11 | [5 empty] | [Hoist Rope Deflecting Sheave] To Provide Guidance To The Hoist Ropes | To Provide Guidance To The Hoist Ropes | Unable To Support The Rope | Sheave Bearings Worn Due To Wear And Tear | Sheave Bearings Worn Due To Wear And Tear | UnScheduled Dragline Downtime, Medium financial loss ($20,000 - $200,000)
210 | DL - Hoist Rope Deflecting Sheave | Drag Lines |  | Replace Broken Bolts. |  |  | 8760 |  | 52 | W | Mech | Int | 4 | Replace |  | NOR |  | Stopped | Isolated | Condition Based Maintenance | Condition Corrective Task | Secondary | 12 | [5 empty] | [Hoist Rope Deflecting Sheave] To Provide Guidance To The Hoist Ropes | To Provide Guidance To The Hoist Ropes | Unable To Support The Rope | Main Shaft Bearing Retaining Bolts Loose Due To Vibration | Main Shaft Bearing Retaining Bolts Loose Due To Vibration | UnScheduled Dragline Downtime, Medium financial loss ($20,000 - $200,000)
210 | DL - Hoist Rope Deflecting Sheave | Drag Lines |  | Replace Sheave |  |  | 1095 |  | 156 | W | Mech | Int | 72 | Replace |  | NOR |  | Stopped | Isolated | Condition Based Maintenance | Condition Corrective Task | Secondary | 13 | [5 empty] | [Hoist Rope Deflecting Sheave] To Provide Guidance To The Hoist Ropes | To Provide Guidance To The Hoist Ropes | Unable To Support The Rope | Sheave Profile Worn Due To Wear And Tear | Sheave Profile Worn Due To Wear And Tear | UnScheduled Dragline Downtime, Medium financial loss ($20,000 - $200,000)
210 | DL - Hoist Rope Deflecting Sheave | Drag Lines |  | Replace Sheave |  |  | 1095 |  | 156 | W | Mech | Int | 72 | Replace |  | NOR |  | Stopped | Isolated | Condition Based Maintenance | Condition Corrective Task | Secondary | 13 | [5 empty] | [Hoist Rope Deflecting Sheave] To Provide Guidance To The Hoist Ropes | To Provide Guidance To The Hoist Ropes | Unable To Support The Rope | Sheave Rope Groove Cracked Due To Fatigue | Sheave Rope Groove Cracked Due To Fatigue | UnScheduled Dragline Downtime, Medium financial loss ($20,000 - $200,000)
210 | DL - Hoist Rope Deflecting Sheave | Drag Lines |  | Replace Sheave |  |  | 1095 |  | 156 | W | Mech | Int | 72 | Replace |  | NOR |  | Stopped | Isolated | Condition Based Maintenance | Condition Corrective Task | Secondary | 13 | [5 empty] | [Hoist Rope Deflecting Sheave] To Provide Guidance To The Hoist Ropes | To Provide Guidance To The Hoist Ropes | Unable To Support The Rope | Sheave Shaft Cracked Due To Fatigue | Sheave Shaft Cracked Due To Fatigue | UnScheduled Dragline Downtime, Medium financial loss ($20,000 - $200,000)
210 | DL - Hoist Rope Deflecting Sheave | Drag Lines |  | Replace Sheave |  |  | 1095 |  | 156 | W | Mech | Int | 72 | Replace |  | NOR |  | Stopped | Isolated | Condition Based Maintenance | Condition Corrective Task | Secondary | 13 | [5 empty] | [Hoist Rope Deflecting Sheave] To Provide Guidance To The Hoist Ropes | To Provide Guidance To The Hoist Ropes | Unable To Support The Rope | Sheave Spokes Cracked Due To Fatigue | Sheave Spokes Cracked Due To Fatigue | UnScheduled Dragline Downtime
210 | DL - Hoist Rope Deflecting Sheave | Drag Lines |  | Take Grease Sample For Analysis | No visible contamination |  | 2190 | 3 | 12 | W | Mech | Int | 0.1 |  |  | NOR |  | Stopped | Isolated | Condition Based Maintenance | Condition Detective Task | Primary | 14 | 10 |  |  |  |  | [Hoist Rope Deflecting Sheave] To Provide Guidance To The Hoist Ropes | To Provide Guidance To The Hoist Ropes | Unable To Support The Rope | Sheave Bearings Seized Due To Ingress Of Contaminants | Sheave Bearings Seized Due To Ingress Of Contaminants | UnScheduled Dragline Downtime, Medium financial loss ($20,000 - $200,000) | [5 empty] | 2190
210 | DL - Hoist Rope Deflecting Sheave | Drag Lines |  | Take Grease Sample For Analysis | No visible contamination |  | 2190 | 3 | 12 | W | Mech | Int | 0.1 |  |  | NOR |  | Stopped | Isolated | Condition Based Maintenance | Condition Detective Task | Primary | 14 | 10 |  |  |  |  | [Hoist Rope Deflecting Sheave] To Provide Guidance To The Hoist Ropes | To Provide Guidance To The Hoist Ropes | Unable To Support The Rope | Sheave Bearings Worn Due To Wear And Tear | Sheave Bearings Worn Due To Wear And Tear | UnScheduled Dragline Downtime, Medium financial loss ($20,000 - $200,000) | [5 empty] | 2190
211 | DL - Hoist Twist Link | Drag Lines |  | Change-out Hoist Twist Link |  |  | 6000 |  | 36 | W | Mech | Int | 3 | Change-out |  | NOR |  | Stopped | Isolated | Operate to Failure Based Maintenance | Failure Corrective Task | Secondary | 1 | [5 empty] | [Hoist Twist Link] To Attach Miracle Hitch To The Hoist Equaliser Link | To Attach Miracle Hitch To The Hoist Equaliser Link | Does Not Attach Miracle Hitch To The Hoist Equaliser Link | Hoist Twist Link Worn Due To Age | Hoist Twist Link Worn Due To Age | UnScheduled Dragline Downtime
211 | DL - Hoist Twist Link | Drag Lines |  | Inspect Hoist Twist Link For Wear And Tear | Must be assessed as being capable of lasting at least until the next inspection. |  | 168 | 1 | 1 | W | Mech | Int | 0.1 | Inspect |  | NOR |  | Stopped | Isolated | Condition Based Maintenance | Condition Detective Task | Primary | 2 | 3 |  |  |  |  | [Hoist Twist Link] To Attach Miracle Hitch To The Hoist Equaliser Link | To Attach Miracle Hitch To The Hoist Equaliser Link | Does Not Attach Miracle Hitch To The Hoist Equaliser Link | Hoist Twist Link Cracked Due To Fatigue | Hoist Twist Link Cracked Due To Fatigue | UnScheduled Dragline Downtime | [5 empty] | 672
211 | DL - Hoist Twist Link | Drag Lines |  | Inspect Hoist Twist Link For Wear And Tear | Must be assessed as being capable of lasting at least until the next inspection. |  | 168 | 1 | 1 | W | Mech | Int | 0.1 | Inspect |  | NOR |  | Stopped | Isolated | Condition Based Maintenance | Condition Detective Task | Primary | 2 | 3 |  |  |  |  | [Hoist Twist Link] To Attach Miracle Hitch To The Hoist Equaliser Link | To Attach Miracle Hitch To The Hoist Equaliser Link | Does Not Attach Miracle Hitch To The Hoist Equaliser Link | Hoist Twist Link Worn Due To Wear And Tear | Hoist Twist Link Worn Due To Wear And Tear | UnScheduled Dragline Downtime | [5 empty] | 672
211 | DL - Hoist Twist Link | Drag Lines |  | Replace Hoist Twist Link |  |  | 8760 |  | 52 | W | Mech | Int | 3 | Replace |  | NOR |  | Stopped | Isolated | Condition Based Maintenance | Condition Corrective Task | Secondary | 3 | [5 empty] | [Hoist Twist Link] To Attach Miracle Hitch To The Hoist Equaliser Link | To Attach Miracle Hitch To The Hoist Equaliser Link | Does Not Attach Miracle Hitch To The Hoist Equaliser Link | Hoist Twist Link Cracked Due To Fatigue | Hoist Twist Link Cracked Due To Fatigue | UnScheduled Dragline Downtime
211 | DL - Hoist Twist Link | Drag Lines |  | Replace Hoist Twist Link |  |  | 8760 |  | 52 | W | Mech | Int | 3 | Replace |  | NOR |  | Stopped | Isolated | Condition Based Maintenance | Condition Corrective Task | Secondary | 3 | [5 empty] | [Hoist Twist Link] To Attach Miracle Hitch To The Hoist Equaliser Link | To Attach Miracle Hitch To The Hoist Equaliser Link | Does Not Attach Miracle Hitch To The Hoist Equaliser Link | Hoist Twist Link Worn Due To Wear And Tear | Hoist Twist Link Worn Due To Wear And Tear | UnScheduled Dragline Downtime
212 | DL - Hoist Upper Chains | Drag Lines |  | Change-out Hoist Upper Chain |  |  | 6000 |  | 36 | W | Mech | Int | 3 | Change-out |  | NOR |  | Stopped | Isolated | Operate to Failure Based Maintenance | Failure Corrective Task | Secondary | 1 | [5 empty] | [Hoist Upper Chains] To Connect Lower Spreader Bar To The Upper Spreader Bar | To Connect Lower Spreader Bar To The Upper Spreader Bar | Does Not Connect Lower Spreader Bar To The Upper Spreader Bar | Hoist Chain Worn Due To Age | Hoist Chain Worn Due To Age | UnScheduled Dragline Downtime
212 | DL - Hoist Upper Chains | Drag Lines |  | Hoist Upper Chain (End for End) |  |  | 4000 | 4000 | 24 | W | Mech | Int | 3 |  |  | NOR |  | Stopped | Isolated | Condition Based Maintenance | Condition Corrective Task | Secondary | 2 | [5 empty] | [Hoist Upper Chains] To Connect Lower Spreader Bar To The Upper Spreader Bar | To Connect Lower Spreader Bar To The Upper Spreader Bar | Does Not Connect Lower Spreader Bar To The Upper Spreader Bar | Hoist Chain Worn Due To Age | Hoist Chain Worn Due To Age | UnScheduled Dragline Downtime
212 | DL - Hoist Upper Chains | Drag Lines |  | Hoist Upper Chain (Roll) |  |  | 2000 | 2000 | 12 | W | Mech | Int | 3 |  |  | NOR |  | Stopped | Isolated | Condition Based Maintenance | Condition Corrective Task | Secondary | 3 | [5 empty] | [Hoist Upper Chains] To Connect Lower Spreader Bar To The Upper Spreader Bar | To Connect Lower Spreader Bar To The Upper Spreader Bar | Does Not Connect Lower Spreader Bar To The Upper Spreader Bar | Hoist Chain Worn Due To Age | Hoist Chain Worn Due To Age | UnScheduled Dragline Downtime
212 | DL - Hoist Upper Chains | Drag Lines |  | Hoist Upper Chain (Side to Side) |  |  | 2000 | 2000 | 12 | W | Mech | Int | 3 |  |  | NOR |  | Stopped | Isolated | Condition Based Maintenance | Condition Corrective Task | Secondary | 4 | [5 empty] | [Hoist Upper Chains] To Connect Lower Spreader Bar To The Upper Spreader Bar | To Connect Lower Spreader Bar To The Upper Spreader Bar | Does Not Connect Lower Spreader Bar To The Upper Spreader Bar | Hoist Chain Worn Due To Age | Hoist Chain Worn Due To Age | UnScheduled Dragline Downtime
212 | DL - Hoist Upper Chains | Drag Lines |  | Inspect Hoist Chain For Cracks | No cracking |  | 168 | 1 | 1 | W | Mech | Int | 0.1 | Inspect |  | NOR |  | Stopped | Isolated | Condition Based Maintenance | Condition Detective Task | Primary | 5 | 7 |  |  |  |  | [Hoist Upper Chains] To Connect Lower Spreader Bar To The Upper Spreader Bar | To Connect Lower Spreader Bar To The Upper Spreader Bar | Does Not Connect Lower Spreader Bar To The Upper Spreader Bar | Hoist Chain Cracked Due To Fatigue | Hoist Chain Cracked Due To Fatigue | UnScheduled Dragline Downtime | [5 empty] | 168
212 | DL - Hoist Upper Chains | Drag Lines |  | Inspect Hoist Chain For Cracks | No cracking |  | 168 | 1 | 1 | W | Mech | Int | 0.1 | Inspect |  | NOR |  | Stopped | Isolated | Condition Based Maintenance | Condition Detective Task | Primary | 5 | 7 |  |  |  |  | [Hoist Upper Chains] To Connect Lower Spreader Bar To The Upper Spreader Bar | To Connect Lower Spreader Bar To The Upper Spreader Bar | Does Not Connect Lower Spreader Bar To The Upper Spreader Bar | Hoist Chain Worn Due To Wear & Tear | Hoist Chain Worn Due To Wear & Tear | UnScheduled Dragline Downtime | [5 empty] | 168
212 | DL - Hoist Upper Chains | Drag Lines |  | Inspect Upper Hoist Chain For Wear | Must be assessed as being capable of lasting at least until the next inspection. |  | 168 | 1 | 1 | W | Mech | Int | 0.1 | Inspect |  | NOR |  | Stopped | Isolated | Condition Based Maintenance | Condition Detective Task | Primary | 6 | 8 |  |  |  |  | [Hoist Upper Chains] To Connect Lower Spreader Bar To The Upper Spreader Bar | To Connect Lower Spreader Bar To The Upper Spreader Bar | Does Not Connect Lower Spreader Bar To The Upper Spreader Bar | Upper Hoist Chain Pin Worn Due To Wear And Tear | Upper Hoist Chain Pin Worn Due To Wear And Tear | UnScheduled Dragline Downtime | [5 empty] | 168
212 | DL - Hoist Upper Chains | Drag Lines |  | Replace Hoist Lower Chain |  |  | 8760 |  | 52 | W | Mech | Int | 3 | Replace |  | NOR |  | Stopped | Isolated | Condition Based Maintenance | Condition Corrective Task | Secondary | 7 | [5 empty] | [Hoist Upper Chains] To Connect Lower Spreader Bar To The Upper Spreader Bar | To Connect Lower Spreader Bar To The Upper Spreader Bar | Does Not Connect Lower Spreader Bar To The Upper Spreader Bar | Hoist Chain Cracked Due To Fatigue | Hoist Chain Cracked Due To Fatigue | UnScheduled Dragline Downtime
212 | DL - Hoist Upper Chains | Drag Lines |  | Replace Hoist Lower Chain |  |  | 8760 |  | 52 | W | Mech | Int | 3 | Replace |  | NOR |  | Stopped | Isolated | Condition Based Maintenance | Condition Corrective Task | Secondary | 7 | [5 empty] | [Hoist Upper Chains] To Connect Lower Spreader Bar To The Upper Spreader Bar | To Connect Lower Spreader Bar To The Upper Spreader Bar | Does Not Connect Lower Spreader Bar To The Upper Spreader Bar | Hoist Chain Worn Due To Wear & Tear | Hoist Chain Worn Due To Wear & Tear | UnScheduled Dragline Downtime
212 | DL - Hoist Upper Chains | Drag Lines |  | Replace Lower Hoist Chain Pin |  |  | 8760 |  | 52 | W | Mech | Int | 1 | Replace |  | NOR |  | Stopped | Isolated | Condition Based Maintenance | Condition Corrective Task | Secondary | 8 | [5 empty] | [Hoist Upper Chains] To Connect Lower Spreader Bar To The Upper Spreader Bar | To Connect Lower Spreader Bar To The Upper Spreader Bar | Does Not Connect Lower Spreader Bar To The Upper Spreader Bar | Upper Hoist Chain Pin Worn Due To Wear And Tear | Upper Hoist Chain Pin Worn Due To Wear And Tear | UnScheduled Dragline Downtime
213 | DL - Hoist 'Y' Link | Drag Lines |  | Change-out Hoist 'Y' Link |  |  | 6000 |  | 36 | W | Mech | Int | 3 | Change-out |  | NOR |  | Stopped | Isolated | Operate to Failure Based Maintenance | Failure Corrective Task | Secondary | 1 | [5 empty] | [Hoist 'Y' Link] To Connect Upper Spreader Bar To Hoist Swivel Link | To Connect Upper Spreader Bar To Hoist Swivel Link | Does Not Connect Upper Spreader Bar To Hoist Swivel Link | Hoist 'Y' Link Worn Due To Age | Hoist 'Y' Link Worn Due To Age | UnScheduled Dragline Downtime
213 | DL - Hoist 'Y' Link | Drag Lines |  | Inspect Hoist 'Y' Link for damage, wear and cracks. | Must be assessed as being capable of lasting at least until the next inspection. |  | 168 | 1 | 1 | W | Mech | Int | 0.1 | Inspect |  | NOR |  | Stopped | Isolated | Condition Based Maintenance | Condition Detective Task | Primary | 2 | 4 |  |  |  |  | [Hoist 'Y' Link] To Connect Upper Spreader Bar To Hoist Swivel Link | To Connect Upper Spreader Bar To Hoist Swivel Link | Does Not Connect Upper Spreader Bar To Hoist Swivel Link | Hoist 'Y' Link Cracked Due To Fatigue | Hoist 'Y' Link Cracked Due To Fatigue | UnScheduled Dragline Downtime | [5 empty] | 168
213 | DL - Hoist 'Y' Link | Drag Lines |  | Inspect Hoist 'Y' Link for damage, wear and cracks. | Must be assessed as being capable of lasting at least until the next inspection. |  | 168 | 1 | 1 | W | Mech | Int | 0.1 | Inspect |  | NOR |  | Stopped | Isolated | Condition Based Maintenance | Condition Detective Task | Primary | 2 | 4 |  |  |  |  | [Hoist 'Y' Link] To Connect Upper Spreader Bar To Hoist Swivel Link | To Connect Upper Spreader Bar To Hoist Swivel Link | Does Not Connect Upper Spreader Bar To Hoist Swivel Link | Hoist 'Y' Link Worn Due To Wear & Tear | Hoist 'Y' Link Worn Due To Wear & Tear | UnScheduled Dragline Downtime | [5 empty] | 168
213 | DL - Hoist 'Y' Link | Drag Lines |  | Replace Hoist 'Y' Link |  |  | 8760 |  | 52 | W | Mech | Int | 3 | Replace |  | NOR |  | Stopped | Isolated | Condition Based Maintenance | Condition Corrective Task | Secondary | 3 | [5 empty] | [Hoist 'Y' Link] To Connect Upper Spreader Bar To Hoist Swivel Link | To Connect Upper Spreader Bar To Hoist Swivel Link | Does Not Connect Upper Spreader Bar To Hoist Swivel Link | Hoist 'Y' Link Cracked Due To Fatigue | Hoist 'Y' Link Cracked Due To Fatigue | UnScheduled Dragline Downtime
213 | DL - Hoist 'Y' Link | Drag Lines |  | Replace Hoist 'Y' Link |  |  | 8760 |  | 52 | W | Mech | Int | 3 | Replace |  | NOR |  | Stopped | Isolated | Condition Based Maintenance | Condition Corrective Task | Secondary | 3 | [5 empty] | [Hoist 'Y' Link] To Connect Upper Spreader Bar To Hoist Swivel Link | To Connect Upper Spreader Bar To Hoist Swivel Link | Does Not Connect Upper Spreader Bar To Hoist Swivel Link | Hoist 'Y' Link Worn Due To Wear & Tear | Hoist 'Y' Link Worn Due To Wear & Tear | UnScheduled Dragline Downtime
214 | DL - House Arches And Supports | Drag Lines |  | Inspect House Arches and support hold down bolts and rods for tightness | All bolts and rods fully engaged |  | 4380 | 6 | 24 | W | Mech | Int | 0.1 | Inspect |  | NOR |  | Stopped | Isolated | Condition Based Maintenance | Condition Detective Task | Primary | 1 | 5 |  |  |  |  | [House Arches And Supports] To Support Roof, Walls And Aux Machinery | To Support Roof, Walls And Aux Machinery | Does Not Support Roof, Walls And Aux Machinery | Hold Down Bolts And Rods Loose Due To Vibration | Hold Down Bolts And Rods Loose Due To Vibration | [6 empty] | 4380
214 | DL - House Arches And Supports | Drag Lines |  | Inspect House Arches and Support Welds for cracking | No cracking |  | 4380 | 6 | 24 | W | Mech | Int | 0.1 | Inspect |  | NOR |  | Running | Not Isolated | Condition Based Maintenance | Condition Detective Task | Primary | 2 | 4 |  |  |  |  | [House Arches And Supports] To Support Roof, Walls And Aux Machinery | To Support Roof, Walls And Aux Machinery | Does Not Support Roof, Walls And Aux Machinery | Welds Cracked Due To Vibration | Welds Cracked Due To Vibration | [6 empty] | 4380
214 | DL - House Arches And Supports | Drag Lines |  | Repair Welds |  |  | 8760 |  | 52 | W | Mech | Int | 12 |  |  | NOR |  | Running | Not Isolated | Condition Based Maintenance | Condition Corrective Task | Secondary | 3 | [5 empty] | [House Arches And Supports] To Support Roof, Walls And Aux Machinery | To Support Roof, Walls And Aux Machinery | Does Not Support Roof, Walls And Aux Machinery | Welds Cracked Due To Vibration | Welds Cracked Due To Vibration
214 | DL - House Arches And Supports | Drag Lines |  | Replace Broken Bolts. |  |  | 8760 |  | 52 | W | Mech | Int | 4 | Replace |  | NOR |  | Stopped | Isolated | Condition Based Maintenance | Condition Corrective Task | Secondary | 4 | [5 empty] | [House Arches And Supports] To Support Roof, Walls And Aux Machinery | To Support Roof, Walls And Aux Machinery | Does Not Support Roof, Walls And Aux Machinery | Hold Down Bolts And Rods Loose Due To Vibration | Hold Down Bolts And Rods Loose Due To Vibration
215 | DL - House Crane | Drag Lines |  | Check Crane Is Locked Into Position at end of Maintenance Day |  |  | 672 | 4 | 4 | W | Mech | Int | 0.1 |  |  | NOR |  | Running | Not Isolated | Usage Based Maintenance | Usage Corrective Task | Primary | 1 | 11 |  |  |  |  | [House Crane] To Lift Materials Into House | To Lift Materials Into House | Does Not Lift Materials | Crane Lockdown Pins Broken Due To Wear And Tear | Crane Lockdown Pins Broken Due To Wear And Tear | UnScheduled Dragline Downtime | [5 empty] | 672
215 | DL - House Crane | Drag Lines |  | Check Crane Operation | All crane functions operating as intended with correct limits |  | 672 | 4 | 4 | W | Mech | Int | 0.1 |  |  | NOR |  | Running | Not Isolated | Condition Based Maintenance | Condition Detective Task | Primary | 2 | 10 |  |  |  |  | [House Crane] To Lift Materials Into House | To Lift Materials Into House | Does Not Lift Materials | Crane Failed | Crane Failed | [6 empty] | 2190
215 | DL - House Crane | Drag Lines |  | Check Interlocking Mechanisms & Limit Switch Operation | All operations of cranes in working order |  | 2190 | 3 | 12 | W | Mech | Ext | 0.1 |  |  | STA |  | Stopped | Isolated | Condition Based Maintenance | Condition Detective Task | Primary | 3 | 12 |  |  |  |  | [House Crane] To Lift Materials Into House | To Lift Materials Into House | Does Not Lift Materials | Limit Switch Failure | Limit Switch Failure | [6 empty] | 2190
215 | DL - House Crane | Drag Lines |  | Check Rail System Running Beams, Platforms & Mounting Facilities for signs of bending or warping. | No excessive warpage |  | 2190 | 3 | 12 | W | Mech | Ext | 0.1 |  |  | STA |  | Running | Not Isolated | Condition Based Maintenance | Condition Detective Task | Primary | 4 | 13 |  |  |  |  | [House Crane] To Lift Materials Into House | To Lift Materials Into House | Does Not Lift Materials | Rail System Worn Due To Operations | Rail System Worn Due To Operations | [6 empty] | 2190
215 | DL - House Crane | Drag Lines |  | House Crane - 12 Mthly Statutory Crane Inspection | House Crane 12 monthly statutory check fully compliant with Australian Standards and signed off |  | 8760 | 1 | 48 | W | Mech | Ext | 0.1 |  |  | STA |  | Stopped | Isolated | Condition Based Maintenance | Condition Detective Task | Primary | 5 | 10 |  |  |  |  | [House Crane] To Lift Materials Into House | To Lift Materials Into House | Does Not Lift Materials | Crane Failed | Crane Failed | [6 empty] | 8760
215 | DL - House Crane | Drag Lines |  | House Crane - 3 Mthly Statutory Crane Inspection | House Crane 3 monthly statutory check fully compliant with Australian Standards and signed off |  | 2190 | 3 | 12 | W | Mech | Ext | 0.1 |  |  | STA |  | Stopped | Isolated | Condition Based Maintenance | Condition Detective Task | Primary | 6 | 10 |  |  |  |  | [House Crane] To Lift Materials Into House | To Lift Materials Into House | Does Not Lift Materials | Crane Failed | Crane Failed | [6 empty] | 4380
215 | DL - House Crane | Drag Lines |  | Inspect the general condition of the crane system & Hook Assembly | Rail, crane and hook in good condition |  | 2190 | 3 | 12 | W | Mech | Ext | 0.1 | Inspect |  | STA |  | Stopped | Isolated | Condition Based Maintenance | Condition Detective Task | Primary | 7 | 9 |  |  |  |  | [House Crane] To Lift Materials Into House | To Lift Materials Into House | Does Not Lift Materials | Rail System Cracked Due To Fatigue | Rail System Cracked Due To Fatigue | [6 empty] | 2190
215 | DL - House Crane | Drag Lines |  | Lubricate Crane | All lubrication points with even coverage |  | 504 | 4 | 4 | W | Mech | Int | 1 |  |  | NOR |  | Running | Not Isolated | Usage Based Maintenance | Usage Corrective Task | Secondary | 8 | [5 empty] | [House Crane] To Lift Materials Into House | To Lift Materials Into House | Does Not Lift Materials | Crane Failed Due To A Lack Of Lubrication | Crane Failed Due To A Lack Of Lubrication
215 | DL - House Crane | Drag Lines |  | Repair Rail System |  |  | 8760 |  | 52 | W | Mech | Int | 12 |  |  | NOR |  | Running | Not Isolated | Condition Based Maintenance | Condition Corrective Task | Secondary | 9 | [5 empty] | [House Crane] To Lift Materials Into House | To Lift Materials Into House | Does Not Lift Materials | Rail System Cracked Due To Fatigue | Rail System Cracked Due To Fatigue
215 | DL - House Crane | Drag Lines |  | Replace Crane |  |  | 8760 |  | 52 | W | Mech | Int | 24 | Replace |  | NOR |  | Stopped | Isolated | Condition Based Maintenance | Condition Corrective Task | Secondary | 10 | [5 empty] | [House Crane] To Lift Materials Into House | To Lift Materials Into House | Does Not Lift Materials | Crane Failed | Crane Failed
215 | DL - House Crane | Drag Lines |  | Replace Crane Lockdown Pins |  |  | 8760 |  | 52 | W | Mech | Int | 12 | Replace |  | NOR |  | Stopped | Isolated | Condition Based Maintenance | Condition Corrective Task | Secondary | 11 | [5 empty] | [House Crane] To Lift Materials Into House | To Lift Materials Into House | Does Not Lift Materials | Crane Lockdown Pins Broken Due To Wear And Tear | Crane Lockdown Pins Broken Due To Wear And Tear | UnScheduled Dragline Downtime
215 | DL - House Crane | Drag Lines |  | Replace Limit Switch |  |  | 8760 |  | 52 | W | Elec | Int | 6 | Replace |  | NOR |  | Stopped | Isolated | Condition Based Maintenance | Condition Corrective Task | Secondary | 12 | [5 empty] | [House Crane] To Lift Materials Into House | To Lift Materials Into House | Does Not Lift Materials | Limit Switch Failure | Limit Switch Failure
215 | DL - House Crane | Drag Lines |  | Replace Rail System |  |  | 8760 |  | 52 | W | Mech | Int | 168 | Replace |  | NOR |  | Stopped | Isolated | Condition Based Maintenance | Condition Corrective Task | Secondary | 13 | [5 empty] | [House Crane] To Lift Materials Into House | To Lift Materials Into House | Does Not Lift Materials | Rail System Worn Due To Operations | Rail System Worn Due To Operations
216 | DL - House Doors | Drag Lines |  | Check Operation Of Motor - Doors Opened Every Service Day | Ensure door fully operational |  | 672 | 4 | 4 | W | Mech | Int | 0.1 |  |  | NOR |  | Stopped | Isolated | Condition Based Maintenance | Condition Detective Task | Primary | 1 | 14 |  |  |  |  | [House Doors] To Open For Maintenance | To Open For Maintenance | Do Not Open For Maintenance | Electric Motor Driving Hydraulic System Failure Due To Wear And Tear | Electric Motor Driving Hydraulic System Failure Due To Wear And Tear | UnScheduled Dragline Downtime | [5 empty] | 672
216 | DL - House Doors | Drag Lines |  | Inspect All Pins And Linkages | All pins and linkages on House Doors intact and fully functional |  | 2190 | 3 | 12 | W | Mech | Int | 0.1 | Inspect |  | NOR |  | Stopped | Isolated | Condition Based Maintenance | Condition Detective Task | Primary | 2 | 15 |  |  |  |  | [House Doors] To Open For Maintenance | To Open For Maintenance | Do Not Open For Maintenance | Pins And Linkages Oversized Due To Vibration | Pins And Linkages Oversized Due To Vibration | [6 empty] | 2500
216 | DL - House Doors | Drag Lines |  | Inspect Door Prox Switches For Correct Operation |  |  | 672 | 4 | 4 | W | Mech | Int | 0.1 | Inspect |  | NOR |  | Stopped | Isolated | Condition Based Maintenance | Condition Detective Task | Primary | 3 | 16 |  |  |  |  | [House Doors] To Open For Maintenance | To Open For Maintenance | Do Not Open For Maintenance | Door Prox Switch's Failure Due To Wear And Tear | Door Prox Switch's Failure Due To Wear And Tear | UnScheduled Dragline Downtime | [5 empty] | 672
216 | DL - House Doors | Drag Lines |  | Inspect House Door Hinges for cracking | No cracking |  | 2190 | 3 | 12 | W | Mech | Int | 0.1 | Inspect |  | NOR |  | Stopped | Isolated | Condition Based Maintenance | Condition Detective Task | Primary | 4 | 11 |  |  |  |  | [House Doors] To Open For Maintenance | To Open For Maintenance | Do Not Open For Maintenance | Hinges Cracked Due To Fatigue | Hinges Cracked Due To Fatigue | UnScheduled Dragline Downtime, Single fatality and/or severe irreversible disability (>30%). (eg fatality and permanently disabling injuries) [RF=0.025] | [5 empty] | 4380
216 | DL - House Doors | Drag Lines |  | Inspect House Door Hydraulic Cylinder for deformation | No deformation |  | 2190 | 3 | 12 | W | Mech | Int | 0.1 | Inspect |  | NOR |  | Stopped | Isolated | Condition Based Maintenance | Condition Detective Task | Primary | 5 | 12 |  |  |  |  | [House Doors] To Open For Maintenance | To Open For Maintenance | Do Not Open For Maintenance | Hydraulic Cylinder Bent Due To Wear And Tear | Hydraulic Cylinder Bent Due To Wear And Tear | [6 empty] | 4380
216 | DL - House Doors | Drag Lines |  | Inspect House Door Hydraulic Cylinder Mountings for cracking | No cracking |  | 2190 | 3 | 12 | W | Mech | Int | 0.1 | Inspect |  | NOR |  | Stopped | Isolated | Condition Based Maintenance | Condition Detective Task | Primary | 6 | 9 |  |  |  |  | [House Doors] To Open For Maintenance | To Open For Maintenance | Do Not Open For Maintenance | Hydraulic Cylinder Mountings Cracked Due To Fatigue | Hydraulic Cylinder Mountings Cracked Due To Fatigue | [6 empty] | 4380
216 | DL - House Doors | Drag Lines |  | Inspect House Door Mounting Brackets for cracking | No cracking |  | 2190 | 3 | 12 | W | Mech | Int | 0.1 | Inspect |  | NOR |  | Stopped | Isolated | Condition Based Maintenance | Condition Detective Task | Primary | 7 | 10 |  |  |  |  | [House Doors] To Open For Maintenance | To Open For Maintenance | Do Not Open For Maintenance | Mounting Brackets Cracked Due To Fatigue | Mounting Brackets Cracked Due To Fatigue | UnScheduled Dragline Downtime, Single fatality and/or severe irreversible disability (>30%). (eg fatality and permanently disabling injuries) [RF=0.025] | [5 empty] | 4380
216 | DL - House Doors | Drag Lines |  | Inspect Hydraulic Cylinders for signs of leakage | No oil leaks |  | 2190 | 3 | 12 | W | Mech | Int | 0.1 | Inspect |  | NOR |  | Stopped | Isolated | Condition Based Maintenance | Condition Detective Task | Primary | 8 | 13 |  |  |  |  | [House Doors] To Open For Maintenance | To Open For Maintenance | Do Not Open For Maintenance | Hydraulic Cylinders Leaking Due To Wear And Tear | Hydraulic Cylinders Leaking Due To Wear And Tear | [6 empty] | 4380
216 | DL - House Doors | Drag Lines |  | Repair Hydraulic Cylinder Mountings |  |  | 8760 |  | 52 | W | Mech | Int | 12 |  |  | NOR |  | Running | Not Isolated | Condition Based Maintenance | Condition Corrective Task | Secondary | 9 | [5 empty] | [House Doors] To Open For Maintenance | To Open For Maintenance | Do Not Open For Maintenance | Hydraulic Cylinder Mountings Cracked Due To Fatigue | Hydraulic Cylinder Mountings Cracked Due To Fatigue
216 | DL - House Doors | Drag Lines |  | Repair Mounting Brackets |  |  | 8760 |  | 52 | W | Mech | Int | 12 |  |  | NOR |  | Running | Not Isolated | Condition Based Maintenance | Condition Corrective Task | Secondary | 10 | [5 empty] | [House Doors] To Open For Maintenance | To Open For Maintenance | Do Not Open For Maintenance | Mounting Brackets Cracked Due To Fatigue | Mounting Brackets Cracked Due To Fatigue | UnScheduled Dragline Downtime, Single fatality and/or severe irreversible disability (>30%). (eg fatality and permanently disabling injuries) [RF=0.025]
216 | DL - House Doors | Drag Lines |  | Replace Hinges |  |  | 8760 |  | 52 | W | Mech | Int | 12 | Replace |  | NOR |  | Stopped | Isolated | Condition Based Maintenance | Condition Corrective Task | Secondary | 11 | [5 empty] | [House Doors] To Open For Maintenance | To Open For Maintenance | Do Not Open For Maintenance | Hinges Cracked Due To Fatigue | Hinges Cracked Due To Fatigue | UnScheduled Dragline Downtime, Single fatality and/or severe irreversible disability (>30%). (eg fatality and permanently disabling injuries) [RF=0.025]
216 | DL - House Doors | Drag Lines |  | Replace Hydraulic Cylinder |  |  | 8760 |  | 52 | W | Mech | Int | 6 | Replace |  | NOR |  | Stopped | Isolated | Condition Based Maintenance | Condition Corrective Task | Secondary | 12 | [5 empty] | [House Doors] To Open For Maintenance | To Open For Maintenance | Do Not Open For Maintenance | Hydraulic Cylinder Bent Due To Wear And Tear | Hydraulic Cylinder Bent Due To Wear And Tear
216 | DL - House Doors | Drag Lines |  | Replace Hydraulic Cylinders |  |  | 8760 |  | 52 | W | Mech | Int | 6 | Replace |  | NOR |  | Stopped | Isolated | Condition Based Maintenance | Condition Corrective Task | Secondary | 13 | [5 empty] | [House Doors] To Open For Maintenance | To Open For Maintenance | Do Not Open For Maintenance | Hydraulic Cylinders Leaking Due To Wear And Tear | Hydraulic Cylinders Leaking Due To Wear And Tear
216 | DL - House Doors | Drag Lines |  | Replace Motor |  |  | 4380 |  | 260 | W | Elec | Int | 2 | Replace |  | NOR |  | Stopped | Isolated | Condition Based Maintenance | Condition Corrective Task | Secondary | 14 | [5 empty] | [House Doors] To Open For Maintenance | To Open For Maintenance | Do Not Open For Maintenance | Electric Motor Driving Hydraulic System Failure Due To Wear And Tear | Electric Motor Driving Hydraulic System Failure Due To Wear And Tear | UnScheduled Dragline Downtime
216 | DL - House Doors | Drag Lines |  | Replace Pins And Linkages |  |  | 8760 |  | 52 | W | Mech | Int | 12 | Replace |  | NOR |  | Stopped | Isolated | Condition Based Maintenance | Condition Corrective Task | Secondary | 15 | [5 empty] | [House Doors] To Open For Maintenance | To Open For Maintenance | Do Not Open For Maintenance | Pins And Linkages Oversized Due To Vibration | Pins And Linkages Oversized Due To Vibration
216 | DL - House Doors | Drag Lines |  | Replace Prox Switch |  |  | 8760 |  | 52 | W | Elec | Int | 4 | Replace |  | NOR |  | Stopped | Isolated | Condition Based Maintenance | Condition Corrective Task | Secondary | 16 | [5 empty] | [House Doors] To Open For Maintenance | To Open For Maintenance | Do Not Open For Maintenance | Door Prox Switch's Failure Due To Wear And Tear | Door Prox Switch's Failure Due To Wear And Tear | UnScheduled Dragline Downtime
217 | DL - House Fan Unit Structure | Drag Lines |  | Check General Condition of Walkways, Handrails, Midrails, Crossovers, Stairs, Ladders and Platforms. | No cracks, loose or missing bolts, excessive corrosion or damage or obstructions. |  | 2190 | 3 | 12 | W | Mech | Int | 0.1 |  |  | NOR |  | Stopped | Isolated | Condition Based Maintenance | Condition Detective Task | Primary | 1 | 5 |  |  |  |  | [House Fan Unit Structure] To Support The Filter Fan Units | To Support The Filter Fan Units | Does Not Support The Filter Fan Units | Handrails Cracked Due To Wear And Tear | Handrails Cracked Due To Wear And Tear | UnScheduled Dragline Downtime, Low level, short term injury. Minor injuries, first aid injuries or report only [RF=0.002] | [5 empty] | 4380
217 | DL - House Fan Unit Structure | Drag Lines |  | Filter Fan Unit - Inspect For External Cracks | No excessive cracks |  | 2190 | 3 | 12 | W | Mech | Int | 0.1 |  |  | NOR |  | Stopped | Isolated | Condition Based Maintenance | Condition Detective Task | Primary | 2 | 6 |  |  |  |  | [House Fan Unit Structure] To Support The Filter Fan Units | To Support The Filter Fan Units | Does Not Support The Filter Fan Units | Structure Cracked Due To Wear And Tear | Structure Cracked Due To Wear And Tear | UnScheduled Dragline Downtime | [5 empty] | 2190
217 | DL - House Fan Unit Structure | Drag Lines |  | Inspect Door Hinges on Fan Unit Structure for cracking | No cracking |  | 2190 | 3 | 12 | W | Mech | Int | 0.1 | Inspect |  | NOR |  | Stopped | Isolated | Condition Based Maintenance | Condition Detective Task | Primary | 3 | 7 |  |  |  |  | [House Fan Unit Structure] To Support The Filter Fan Units | To Support The Filter Fan Units | Does Not Support The Filter Fan Units | Door Hinges Cracked Due To Wear And Tear | Door Hinges Cracked Due To Wear And Tear | UnScheduled Dragline Downtime, Medium financial loss ($20,000 - $200,000) [RF=0.25] | [5 empty] | 4380
217 | DL - House Fan Unit Structure | Drag Lines |  | Inspect Latches on Fan Unit Structure for cracking | No cracking |  | 2190 | 3 | 12 | W | Mech | Int | 0.1 | Inspect |  | NOR |  | Stopped | Isolated | Condition Based Maintenance | Condition Detective Task | Primary | 4 | 8 |  |  |  |  | [House Fan Unit Structure] To Support The Filter Fan Units | To Support The Filter Fan Units | Does Not Support The Filter Fan Units | Latches Cracked Due To Wear And Tear | Latches Cracked Due To Wear And Tear | UnScheduled Dragline Downtime | [5 empty] | 4380
217 | DL - House Fan Unit Structure | Drag Lines |  | Repair Handrails |  |  | 8760 |  | 52 | W | Mech | Int | 12 |  |  | NOR |  | Running | Not Isolated | Condition Based Maintenance | Condition Corrective Task | Secondary | 5 | [5 empty] | [House Fan Unit Structure] To Support The Filter Fan Units | To Support The Filter Fan Units | Does Not Support The Filter Fan Units | Handrails Cracked Due To Wear And Tear | Handrails Cracked Due To Wear And Tear | UnScheduled Dragline Downtime, Low level, short term injury. Minor injuries, first aid injuries or report only [RF=0.002]
217 | DL - House Fan Unit Structure | Drag Lines |  | Repair Structure |  |  | 8760 |  | 52 | W | Mech | Int | 12 |  |  | NOR |  | Running | Not Isolated | Condition Based Maintenance | Condition Corrective Task | Secondary | 6 | [5 empty] | [House Fan Unit Structure] To Support The Filter Fan Units | To Support The Filter Fan Units | Does Not Support The Filter Fan Units | Structure Cracked Due To Wear And Tear | Structure Cracked Due To Wear And Tear | UnScheduled Dragline Downtime
217 | DL - House Fan Unit Structure | Drag Lines |  | Replace Door Hinges |  |  | 8760 |  | 52 | W | Mech | Int | 2 | Replace |  | NOR |  | Stopped | Isolated | Condition Based Maintenance | Condition Corrective Task | Secondary | 7 | [5 empty] | [House Fan Unit Structure] To Support The Filter Fan Units | To Support The Filter Fan Units | Does Not Support The Filter Fan Units | Door Hinges Cracked Due To Wear And Tear | Door Hinges Cracked Due To Wear And Tear | UnScheduled Dragline Downtime, Medium financial loss ($20,000 - $200,000) [RF=0.25]
217 | DL - House Fan Unit Structure | Drag Lines |  | Replace Latches |  |  | 8760 |  | 52 | W | Elec | Int | 1 | Replace |  | NOR |  | Stopped | Isolated | Condition Based Maintenance | Condition Corrective Task | Secondary | 8 | [5 empty] | [House Fan Unit Structure] To Support The Filter Fan Units | To Support The Filter Fan Units | Does Not Support The Filter Fan Units | Latches Cracked Due To Wear And Tear | Latches Cracked Due To Wear And Tear | UnScheduled Dragline Downtime
218 | DL - House Roof | Drag Lines |  | Check General Condition of Walkways, Handrails, Midrails, Crossovers, Stairs, Ladders and Platforms. | No cracks, loose or missing bolts, excessive corrosion or damage or obstructions. |  | 2190 | 3 | 12 | W | Mech | Int | 0.1 |  |  | NOR |  | Stopped | Isolated | Condition Based Maintenance | Condition Detective Task | Primary | 1 | 12 |  |  |  |  | [House Roof] To Protect Machinery From Weather And Provide Safe Access | To Protect Machinery From Weather And Provide Safe Access | Unsafe Access | Handrails And Ladders Cracked On House Roof Due To Wear And Tear | Handrails And Ladders Cracked On House Roof Due To Wear And Tear | Moderate irreversible disability or impairment (<30%). (eg Lost time injuries) | [5 empty] | 4380
218 | DL - House Roof | Drag Lines |  | Inspect Back Leg Weather Boot for leaks | No cracking or leaks |  | 4380 | 6 | 24 | W | Mech | Int | 0.1 | Inspect |  | NOR |  | Stopped | Isolated | Condition Based Maintenance | Condition Detective Task | Primary | 2 | 15 |  |  |  |  | [House Roof] To Protect Machinery From Weather And Provide Safe Access | To Protect Machinery From Weather And Provide Safe Access | Does Not Protect Machinery From Weather | Back Leg Safety Rope Weather Boots Cracked Due To Fatigue | Back Leg Safety Rope Weather Boots Cracked Due To Fatigue | [6 empty] | 4380
218 | DL - House Roof | Drag Lines |  | Inspect Back Leg Weather Boot for leaks | No cracking or leaks |  | 4380 | 6 | 24 | W | Mech | Int | 0.1 | Inspect |  | NOR |  | Stopped | Isolated | Condition Based Maintenance | Condition Detective Task | Primary | 2 | 15 |  |  |  |  | [House Roof] To Protect Machinery From Weather And Provide Safe Access | To Protect Machinery From Weather And Provide Safe Access | Does Not Protect Machinery From Weather | Back Leg Weather Boot Cracked Due To Fatigue | Back Leg Weather Boot Cracked Due To Fatigue | [6 empty] | 4380
218 | DL - House Roof | Drag Lines |  | Inspect Condition Of Anti Slip Coating | Anti slip coating in good condition |  | 4380 | 6 | 24 | W | Mech | Int | 0.1 | Inspect |  | NOR |  | Stopped | Isolated | Condition Based Maintenance | Condition Detective Task | Primary | 3 | 10 |  |  |  |  | [House Roof] To Protect Machinery From Weather And Provide Safe Access | To Protect Machinery From Weather And Provide Safe Access | Unsafe Access | Anti-slip Coating Damaged Due To Wear And Tear (walkway) | Anti-slip Coating Damaged Due To Wear And Tear (walkway) | [6 empty] | 4380
218 | DL - House Roof | Drag Lines |  | Inspect House Arches and Support Welds for cracking | No cracking |  | 4380 | 6 | 24 | W | Mech | Int | 0.1 | Inspect |  | NOR |  | Running | Not Isolated | Condition Based Maintenance | Condition Detective Task | Primary | 4 | 14 |  |  |  |  | [House Roof] To Protect Machinery From Weather And Provide Safe Access | To Protect Machinery From Weather And Provide Safe Access | Does Not Protect Machinery From Weather | Roof Cracked Due To Vibration | Roof Cracked Due To Vibration | UnScheduled Dragline Downtime [RF=0.5] | [5 empty] | 4380
218 | DL - House Roof | Drag Lines |  | Inspect House Roof for cracking | No cracking |  | 4380 | 6 | 24 | W | Mech | Int | 0.1 | Inspect |  | NOR |  | Stopped | Isolated | Condition Based Maintenance | Condition Detective Task | Primary | 5 | 14 |  |  |  |  | [House Roof] To Protect Machinery From Weather And Provide Safe Access | To Protect Machinery From Weather And Provide Safe Access | Does Not Protect Machinery From Weather | Roof Cracked Due To Vibration | Roof Cracked Due To Vibration | UnScheduled Dragline Downtime [RF=0.5] | [5 empty] | 4380
218 | DL - House Roof | Drag Lines |  | Inspect House Roof Mounting Bolts for cracking | No cracking |  | 4380 | 6 | 24 | W | Mech | Int | 0.1 | Inspect |  | NOR |  | Stopped | Isolated | Condition Based Maintenance | Condition Detective Task | Primary | 6 | 17 |  |  |  |  | [House Roof] To Protect Machinery From Weather And Provide Safe Access | To Protect Machinery From Weather And Provide Safe Access | Unsafe Access | Mounting Bolts Cracked Due To Fatigue | Mounting Bolts Cracked Due To Fatigue | UnScheduled Dragline Downtime | [5 empty] | 4380
218 | DL - House Roof | Drag Lines |  | Inspect The Condition Of The Hoist Rope Aperture Cover | No cracking |  | 4380 | 6 | 24 | W | Mech | Int | 0.1 | Inspect |  | NOR |  | Stopped | Isolated | Condition Based Maintenance | Condition Detective Task | Primary | 7 | 11 |  |  |  |  | [House Roof] To Protect Machinery From Weather And Provide Safe Access | To Protect Machinery From Weather And Provide Safe Access | Does Not Protect Machinery From Weather | Hoist Aperture Cover Cracked Due To Fatigue | Hoist Aperture Cover Cracked Due To Fatigue | [6 empty] | 4380
218 | DL - House Roof | Drag Lines |  | Inspect Walkways obstructions and damage. | No obstructions of excessive damage. |  | 672 | 4 | 12 | W | Mech | Int | 0.1 | Inspect |  | NOR |  | Running | Not Isolated | Condition Based Maintenance | Condition Detective Task | Primary | 8 | 13 |  |  |  |  | [House Roof] To Protect Machinery From Weather And Provide Safe Access | To Protect Machinery From Weather And Provide Safe Access | Unsafe Access | Ladders And Walkways Cracked Due To Foreign Objects Damage | Ladders And Walkways Cracked Due To Foreign Objects Damage | UnScheduled Dragline Downtime | [5 empty] | 672
218 | DL - House Roof | Drag Lines |  | Repair Anti-Slip Coating |  |  | 8760 |  | 52 | W | Mech | Int | 12 |  |  | NOR |  | Running | Not Isolated | Condition Based Maintenance | Condition Corrective Task | Secondary | 9 | [5 empty] | [House Roof] To Protect Machinery From Weather And Provide Safe Access | To Protect Machinery From Weather And Provide Safe Access | Unsafe Access | Anti-slip Coating Damaged Due To Wear And Tear (walkway) | Anti-slip Coating Damaged Due To Wear And Tear (walkway)
218 | DL - House Roof | Drag Lines |  | Repair Hoist Aperture Cover |  |  | 8760 |  | 52 | W | Mech | Int | 12 |  |  | NOR |  | Running | Not Isolated | Condition Based Maintenance | Condition Corrective Task | Secondary | 10 | [5 empty] | [House Roof] To Protect Machinery From Weather And Provide Safe Access | To Protect Machinery From Weather And Provide Safe Access | Does Not Protect Machinery From Weather | Hoist Aperture Cover Cracked Due To Fatigue | Hoist Aperture Cover Cracked Due To Fatigue
218 | DL - House Roof | Drag Lines |  | Repair Ladders And Walkways |  |  | 672 |  | 52 | W | Mech | Int | 12 |  |  | NOR |  | Running | Not Isolated | Condition Based Maintenance | Condition Corrective Task | Secondary | 11 | [5 empty] | [House Roof] To Protect Machinery From Weather And Provide Safe Access | To Protect Machinery From Weather And Provide Safe Access | Unsafe Access | Handrails And Ladders Cracked On House Roof Due To Wear And Tear | Handrails And Ladders Cracked On House Roof Due To Wear And Tear | Moderate irreversible disability or impairment (<30%). (eg Lost time injuries) | [5 empty] | 672
218 | DL - House Roof | Drag Lines |  | Repair Ladders And Walkways |  |  | 672 |  | 52 | W | Mech | Int | 12 |  |  | NOR |  | Running | Not Isolated | Condition Based Maintenance | Condition Corrective Task | Secondary | 11 | [5 empty] | [House Roof] To Protect Machinery From Weather And Provide Safe Access | To Protect Machinery From Weather And Provide Safe Access | Unsafe Access | Ladders And Walkways Cracked Due To Foreign Objects Damage | Ladders And Walkways Cracked Due To Foreign Objects Damage | UnScheduled Dragline Downtime | [5 empty] | 672
218 | DL - House Roof | Drag Lines |  | Repair Roof |  |  | 8760 |  | 52 | W | Mech | Int | 12 |  |  | NOR |  | Running | Not Isolated | Condition Based Maintenance | Condition Corrective Task | Secondary | 13 | [5 empty] | [House Roof] To Protect Machinery From Weather And Provide Safe Access | To Protect Machinery From Weather And Provide Safe Access | Does Not Protect Machinery From Weather | Roof Cracked Due To Vibration | Roof Cracked Due To Vibration | UnScheduled Dragline Downtime [RF=0.5]
218 | DL - House Roof | Drag Lines |  | Replace Back Leg Safety Rope Weather Boots |  |  | 8760 |  | 52 | W | Mech | Int | 4 | Replace |  | NOR |  | Stopped | Isolated | Condition Based Maintenance | Condition Corrective Task | Secondary | 14 | [5 empty] | [House Roof] To Protect Machinery From Weather And Provide Safe Access | To Protect Machinery From Weather And Provide Safe Access | Does Not Protect Machinery From Weather | Back Leg Safety Rope Weather Boots Cracked Due To Fatigue | Back Leg Safety Rope Weather Boots Cracked Due To Fatigue
218 | DL - House Roof | Drag Lines |  | Replace Back Leg Weather Boot |  |  | 8760 |  | 52 | W | Mech | Int | 4 | Replace |  | NOR |  | Stopped | Isolated | Condition Based Maintenance | Condition Corrective Task | Secondary | 15 | [5 empty] | [House Roof] To Protect Machinery From Weather And Provide Safe Access | To Protect Machinery From Weather And Provide Safe Access | Does Not Protect Machinery From Weather | Back Leg Weather Boot Cracked Due To Fatigue | Back Leg Weather Boot Cracked Due To Fatigue
218 | DL - House Roof | Drag Lines |  | Replace Ladder And Walkway Broken Bolts. |  |  | 8760 |  | 52 | W | Mech | Int | 12 | Replace |  | NOR |  | Stopped | Isolated | Condition Based Maintenance | Condition Corrective Task | Secondary | 16 | [5 empty] | [House Roof] To Protect Machinery From Weather And Provide Safe Access | To Protect Machinery From Weather And Provide Safe Access | Unsafe Access | Mounting Bolts Cracked Due To Fatigue | Mounting Bolts Cracked Due To Fatigue | UnScheduled Dragline Downtime
219 | DL - House Walls | Drag Lines |  | Inspect Guarding, Gates and Walkways inside the dragline house | No broken or damaged guarding, gates or walkways |  | 672 | 4 | 12 | W | Mech | Int | 0.1 | Inspect |  | NOR |  | Running | Not Isolated | Condition Based Maintenance | Condition Detective Task | Primary | 1 | 6 |  |  |  |  | [House Walls] To Protect Machinery From Weather | To Protect Machinery From Weather | Does Not Protect Machinery From Weather | Guards, Gates, Walkways Damaged Due to Vibration | Guards, Gates, Walkways Damaged Due to Vibration | UnScheduled Dragline Downtime [RF=0.2], Moderate irreversible disability or impairment (<30%). (eg Lost time injuries) | [5 empty] | 672
219 | DL - House Walls | Drag Lines |  | Inspect House Louvres inside the dragline house | No broken or damaged guarding, gates or walkways |  | 672 | 4 | 12 | W | Mech | Int | 0.1 | Inspect |  | NOR |  | Running | Not Isolated | Condition Based Maintenance | Condition Detective Task | Primary | 2 | 6 |  |  |  |  | [House Walls] To Protect Machinery From Weather | To Protect Machinery From Weather | Does Not Protect Machinery From Weather | House Louvres Damaged Due to Vibration | House Louvres Damaged Due to Vibration | UnScheduled Dragline Downtime [RF=0.2], Moderate irreversible disability or impairment (<30%). (eg Lost time injuries) | [5 empty] | 672
219 | DL - House Walls | Drag Lines |  | Inspect House Wall Mounting Bolts for tightness | All bolts fully engaged |  | 4380 | 6 | 24 | W | Mech | Int | 0.1 | Inspect |  | NOR |  | Stopped | Isolated | Condition Based Maintenance | Condition Detective Task | Primary | 3 | 10 |  |  |  |  | [House Walls] To Protect Machinery From Weather | To Protect Machinery From Weather | Does Not Protect Machinery From Weather | Mounting Bolts Loose Due To Vibration | Mounting Bolts Loose Due To Vibration | UnScheduled Dragline Downtime [RF=0.2] | [5 empty] | 4380
219 | DL - House Walls | Drag Lines |  | Inspect House Walls for cracking | No cracking |  | 4380 | 6 | 24 | W | Mech | Int | 0.1 | Inspect |  | NOR |  | Stopped | Isolated | Condition Based Maintenance | Condition Detective Task | Primary | 4 | 9 |  |  |  |  | [House Walls] To Protect Machinery From Weather | To Protect Machinery From Weather | Does Not Protect Machinery From Weather | Walls Cracked Due To Vibration | Walls Cracked Due To Vibration | [6 empty] | 4380
219 | DL - House Walls | Drag Lines |  | Repair or Replace Guarding, Gates, Walkways |  |  | 8760 |  | 52 | W | Mech | Int | 6 |  |  | NOR |  | Running | Not Isolated | Condition Based Maintenance | Condition Corrective Task | Secondary | 5 | [5 empty] | [House Walls] To Protect Machinery From Weather | To Protect Machinery From Weather | Does Not Protect Machinery From Weather | Guards, Gates, Walkways Damaged Due to Vibration | Guards, Gates, Walkways Damaged Due to Vibration | UnScheduled Dragline Downtime [RF=0.2], Moderate irreversible disability or impairment (<30%). (eg Lost time injuries)
219 | DL - House Walls | Drag Lines |  | Repair or Replace House Louvres |  |  | 8760 |  | 52 | W | Mech | Int | 2 |  |  | NOR |  | Running | Not Isolated | Condition Based Maintenance | Condition Corrective Task | Secondary | 6 | [5 empty] | [House Walls] To Protect Machinery From Weather | To Protect Machinery From Weather | Does Not Protect Machinery From Weather | House Louvres Damaged Due to Vibration | House Louvres Damaged Due to Vibration | UnScheduled Dragline Downtime [RF=0.2], Moderate irreversible disability or impairment (<30%). (eg Lost time injuries) | [5 empty] | 672
219 | DL - House Walls | Drag Lines |  | Repair Walls |  |  | 8760 |  | 52 | W | Mech | Int | 12 |  |  | NOR |  | Running | Not Isolated | Condition Based Maintenance | Condition Corrective Task | Secondary | 7 | [5 empty] | [House Walls] To Protect Machinery From Weather | To Protect Machinery From Weather | Does Not Protect Machinery From Weather | Walls Cracked Due To Vibration | Walls Cracked Due To Vibration
219 | DL - House Walls | Drag Lines |  | Replace Broken Bolts. |  |  | 8760 |  | 52 | W | Mech | Int | 4 | Replace |  | NOR |  | Stopped | Isolated | Condition Based Maintenance | Condition Corrective Task | Secondary | 8 | [5 empty] | [House Walls] To Protect Machinery From Weather | To Protect Machinery From Weather | Does Not Protect Machinery From Weather | Mounting Bolts Loose Due To Vibration | Mounting Bolts Loose Due To Vibration | UnScheduled Dragline Downtime [RF=0.2]
220 | DL - HV Switch Room | Drag Lines |  | Check All Relay Protection Settings in The Substation -C/B 1 Earth Leakage -C/B 1 Over Current -C/B 2 Earth Leakage -C/B 2 Over Current |  | Requires laptop for setting details. | 672 |  | 4 | W | Elec | Int | 0.1 | Inspect |  | NOR |  | Running | Not Isolated | Operate to Failure Based Maintenance | Failure Detective Task | Primary | 1 | 12 |  |  |  |  | [HV Switch Room] To Control The Distribution Of 22Kv & 6.6KV Energy | To Control The Distribution Of 22Kv & 6.6KV Energy | Does Not To Control The Distribution Of 22Kv & 6.6KV Energy | Earth Leakage Protection Relay Fails Due To Wear And Tear | Earth Leakage Protection Relay Fails Due To Wear And Tear | UnScheduled Dragline Downtime, Medium financial loss ($20,000 - $200,000) [RF=0.024] | [5 empty] | 672
220 | DL - HV Switch Room | Drag Lines |  | Inspect 22kv Earth Switch For Correct Operation |  |  | 2190 | 3 | 12 | W | Elec | Int | 0.1 | Inspect |  | NOR |  | Stopped | Isolated | Condition Based Maintenance | Condition Detective Task | Primary | 2 | 10 |  |  |  |  | [HV Switch Room] To Control The Distribution Of 22Kv & 6.6KV Energy | To Control The Distribution Of 22Kv & 6.6KV Energy | Does Not To Control The Distribution Of 22Kv & 6.6KV Energy | 22KV CB1 Earth Switch Fails Due To Wear And Tear | 22KV CB1 Earth Switch Fails Due To Wear And Tear | UnScheduled Dragline Downtime | [5 empty] | 4380
220 | DL - HV Switch Room | Drag Lines |  | Inspect 6.6kv Disconnect Switch For Correct Operation |  |  | 2190 | 3 | 12 | W | Elec | Int | 0.1 | Inspect |  | NOR |  | Stopped | Isolated | Condition Based Maintenance | Condition Detective Task | Primary | 3 | 11 |  |  |  |  | [HV Switch Room] To Control The Distribution Of 22Kv & 6.6KV Energy | To Control The Distribution Of 22Kv & 6.6KV Energy | Does Not To Control The Distribution Of 22Kv & 6.6KV Energy | 6.6KV MG Set Disconnect Isolation Switch Failure Due To Wear And Tear | 6.6KV MG Set Disconnect Isolation Switch Failure Due To Wear And Tear | UnScheduled Dragline Downtime | [5 empty] | 4380
220 | DL - HV Switch Room | Drag Lines |  | Inspect 6.6kv Earth Switch For Correct Operation |  |  | 2190 | 3 | 12 | W | Elec | Int | 0.1 | Inspect |  | NOR |  | Stopped | Isolated | Condition Based Maintenance | Condition Detective Task | Primary | 4 | 10 |  |  |  |  | [HV Switch Room] To Control The Distribution Of 22Kv & 6.6KV Energy | To Control The Distribution Of 22Kv & 6.6KV Energy | Does Not To Control The Distribution Of 22Kv & 6.6KV Energy | 6.6KV MG Set Earth Switch Failure Due To Wear And Tear | 6.6KV MG Set Earth Switch Failure Due To Wear And Tear | UnScheduled Dragline Downtime | [5 empty] | 4380
220 | DL - HV Switch Room | Drag Lines |  | Inspect for loose Connections | No loose wiring |  | 2190 | 3 | 12 | W | Elec | Int | 0.1 | Inspect |  | MAN | CI-002 | Stopped | Isolated | Condition Based Maintenance | Condition Detective Task | Primary | 5 | 13 |  |  |  |  | [HV Switch Room] To Control The Distribution Of 22Kv & 6.6KV Energy | To Control The Distribution Of 22Kv & 6.6KV Energy | Does Not To Control The Distribution Of 22Kv & 6.6KV Energy | Connections Loose To Wear And Tear | Connections Loose To Wear And Tear | UnScheduled Dragline Downtime | [5 empty] | 4380
220 | DL - HV Switch Room | Drag Lines |  | Inspect Fortress Interlock For Correct Operation | 22kV Fortress Interlocking System fully operational |  | 2190 | 3 | 12 | W | Elec | Int | 0.1 | Inspect |  | NOR |  | Stopped | Isolated | Condition Based Maintenance | Condition Detective Task | Primary | 6 | 8 |  |  |  |  | [HV Switch Room] To Control The Distribution Of 22Kv & 6.6KV Energy | To Control The Distribution Of 22Kv & 6.6KV Energy | Does Not To Control The Distribution Of 22Kv & 6.6KV Energy | Fortress Interlocking System Fails Due To Wear And Tear | Fortress Interlocking System Fails Due To Wear And Tear | UnScheduled Dragline Downtime | [5 empty] | 4380
220 | DL - HV Switch Room | Drag Lines |  | Rack Out 22kv Circuit Breaker and inspect for any damage |  |  | 2190 | 3 | 12 | W | Elec | Int | 0.1 |  |  | NOR |  | Stopped | Isolated | Condition Based Maintenance | Condition Detective Task | Primary | 7 | 9 |  |  |  |  | [HV Switch Room] To Control The Distribution Of 22Kv & 6.6KV Energy | To Control The Distribution Of 22Kv & 6.6KV Energy | Does Not To Control The Distribution Of 22Kv & 6.6KV Energy | 22KV CB1 Failure Due To Wear And Tear | 22KV CB1 Failure Due To Wear And Tear | UnScheduled Dragline Downtime, Medium financial loss ($20,000 - $200,000) [RF=0.024] | [5 empty] | 2190
220 | DL - HV Switch Room | Drag Lines |  | Repair Fortress Interlocking System |  |  | 8760 |  | 52 | W | Elec | Int | 6 |  |  | NOR |  | Running | Not Isolated | Condition Based Maintenance | Condition Corrective Task | Secondary | 8 | [5 empty] | [HV Switch Room] To Control The Distribution Of 22Kv & 6.6KV Energy | To Control The Distribution Of 22Kv & 6.6KV Energy | Does Not To Control The Distribution Of 22Kv & 6.6KV Energy | Fortress Interlocking System Fails Due To Wear And Tear | Fortress Interlocking System Fails Due To Wear And Tear | UnScheduled Dragline Downtime
220 | DL - HV Switch Room | Drag Lines |  | Replace Circuit Breaker |  |  | 8760 |  | 52 | W | Elec | Int | 12 | Replace |  | NOR |  | Stopped | Isolated | Condition Based Maintenance | Condition Corrective Task | Secondary | 9 | [5 empty] | [HV Switch Room] To Control The Distribution Of 22Kv & 6.6KV Energy | To Control The Distribution Of 22Kv & 6.6KV Energy | Does Not To Control The Distribution Of 22Kv & 6.6KV Energy | 22KV CB1 Failure Due To Wear And Tear | 22KV CB1 Failure Due To Wear And Tear | UnScheduled Dragline Downtime, Medium financial loss ($20,000 - $200,000) [RF=0.024]
220 | DL - HV Switch Room | Drag Lines |  | Replace Earth Switch |  |  | 8760 |  | 52 | W | Elec | Int | 12 | Replace |  | NOR |  | Stopped | Isolated | Condition Based Maintenance | Condition Corrective Task | Secondary | 10 | [5 empty] | [HV Switch Room] To Control The Distribution Of 22Kv & 6.6KV Energy | To Control The Distribution Of 22Kv & 6.6KV Energy | Does Not To Control The Distribution Of 22Kv & 6.6KV Energy | 22KV CB1 Earth Switch Fails Due To Wear And Tear | 22KV CB1 Earth Switch Fails Due To Wear And Tear | UnScheduled Dragline Downtime
220 | DL - HV Switch Room | Drag Lines |  | Replace Earth Switch |  |  | 8760 |  | 52 | W | Elec | Int | 12 | Replace |  | NOR |  | Stopped | Isolated | Condition Based Maintenance | Condition Corrective Task | Secondary | 10 | [5 empty] | [HV Switch Room] To Control The Distribution Of 22Kv & 6.6KV Energy | To Control The Distribution Of 22Kv & 6.6KV Energy | Does Not To Control The Distribution Of 22Kv & 6.6KV Energy | 6.6KV MG Set Earth Switch Failure Due To Wear And Tear | 6.6KV MG Set Earth Switch Failure Due To Wear And Tear | UnScheduled Dragline Downtime
220 | DL - HV Switch Room | Drag Lines |  | Replace Isolation Switch |  |  | 8760 |  | 52 | W | Elec | Int | 12 | Replace |  | NOR |  | Stopped | Isolated | Condition Based Maintenance | Condition Corrective Task | Secondary | 11 | [5 empty] | [HV Switch Room] To Control The Distribution Of 22Kv & 6.6KV Energy | To Control The Distribution Of 22Kv & 6.6KV Energy | Does Not To Control The Distribution Of 22Kv & 6.6KV Energy | 6.6KV MG Set Disconnect Isolation Switch Failure Due To Wear And Tear | 6.6KV MG Set Disconnect Isolation Switch Failure Due To Wear And Tear | UnScheduled Dragline Downtime
220 | DL - HV Switch Room | Drag Lines |  | Replace Potential Transformer |  |  | 8760 |  | 52 | W | Elec | Int | 24 | Replace |  | NOR |  | Stopped | Isolated | Condition Based Maintenance | Condition Corrective Task | Secondary | 12 | [5 empty] | [HV Switch Room] To Control The Distribution Of 22Kv & 6.6KV Energy | To Control The Distribution Of 22Kv & 6.6KV Energy | Does Not To Control The Distribution Of 22Kv & 6.6KV Energy | Earth Leakage Protection Relay Fails Due To Wear And Tear | Earth Leakage Protection Relay Fails Due To Wear And Tear | UnScheduled Dragline Downtime, Medium financial loss ($20,000 - $200,000) [RF=0.024]
220 | DL - HV Switch Room | Drag Lines |  | Test Protection Relay 1 | Protection relays on 22kV switchboard fully operational |  | 2190 | 3 | 12 | W | Elec | Int | 0.1 |  |  | NOR |  | Stopped | Isolated | Operate to Failure Based Maintenance | Failure Detective Task | Primary | 13 | 12 |  |  |  |  | [HV Switch Room] To Control The Distribution Of 22Kv & 6.6KV Energy | To Control The Distribution Of 22Kv & 6.6KV Energy | Does Not To Control The Distribution Of 22Kv & 6.6KV Energy | Earth Leakage Protection Relay Fails Due To Wear And Tear | Earth Leakage Protection Relay Fails Due To Wear And Tear | UnScheduled Dragline Downtime, Medium financial loss ($20,000 - $200,000) [RF=0.024] | [5 empty] | 2190
220 | DL - HV Switch Room | Drag Lines |  | Test Protection Relay 2 | Protection relays on 22kV switchboard fully operational |  | 2190 | 3 | 12 | W | Elec | Int | 0.1 |  |  | NOR |  | Stopped | Isolated | Operate to Failure Based Maintenance | Failure Detective Task | Primary | 14 | 12 |  |  |  |  | [HV Switch Room] To Control The Distribution Of 22Kv & 6.6KV Energy | To Control The Distribution Of 22Kv & 6.6KV Energy | Does Not To Control The Distribution Of 22Kv & 6.6KV Energy | Earth Leakage Protection Relay Fails Due To Wear And Tear | Earth Leakage Protection Relay Fails Due To Wear And Tear | UnScheduled Dragline Downtime, Medium financial loss ($20,000 - $200,000) [RF=0.024] | [5 empty] | 2190
220 | DL - HV Switch Room | Drag Lines |  | Test Protection Relay 3 | Protection relays on 22kV switchboard fully operational |  | 2190 | 3 | 12 | W | Elec | Int | 0.1 |  |  | NOR |  | Stopped | Isolated | Operate to Failure Based Maintenance | Failure Detective Task | Primary | 15 | 12 |  |  |  |  | [HV Switch Room] To Control The Distribution Of 22Kv & 6.6KV Energy | To Control The Distribution Of 22Kv & 6.6KV Energy | Does Not To Control The Distribution Of 22Kv & 6.6KV Energy | Earth Leakage Protection Relay Fails Due To Wear And Tear | Earth Leakage Protection Relay Fails Due To Wear And Tear | UnScheduled Dragline Downtime, Medium financial loss ($20,000 - $200,000) [RF=0.024] | [5 empty] | 2190
220 | DL - HV Switch Room | Drag Lines |  | Test Protection Relay 4 | Protection relays on 22kV switchboard fully operational |  | 2190 | 3 | 12 | W | Elec | Int | 0.1 |  |  | NOR |  | Stopped | Isolated | Operate to Failure Based Maintenance | Failure Detective Task | Primary | 16 | 12 |  |  |  |  | [HV Switch Room] To Control The Distribution Of 22Kv & 6.6KV Energy | To Control The Distribution Of 22Kv & 6.6KV Energy | Does Not To Control The Distribution Of 22Kv & 6.6KV Energy | Earth Leakage Protection Relay Fails Due To Wear And Tear | Earth Leakage Protection Relay Fails Due To Wear And Tear | UnScheduled Dragline Downtime, Medium financial loss ($20,000 - $200,000) [RF=0.024] | [5 empty] | 2190
220 | DL - HV Switch Room | Drag Lines |  | Torque Connections And Associated Hardware | All connections on HV Slip Rings tightened. |  | 2190 | 3 | 12 | W | Elec | Int | 1 |  |  | NOR |  | Running | Not Isolated | Usage Based Maintenance | Usage Corrective Task | Secondary | 17 | [5 empty] | [HV Switch Room] To Control The Distribution Of 22Kv & 6.6KV Energy | To Control The Distribution Of 22Kv & 6.6KV Energy | Does Not To Control The Distribution Of 22Kv & 6.6KV Energy | Connections Loose To Wear And Tear | Connections Loose To Wear And Tear | UnScheduled Dragline Downtime
220 | DL - HV Switch Room | Drag Lines |  | Vacuum Out The Cabinet |  |  | 2190 | 3 | 12 | W | Elec | Int | 1 |  |  | NOR |  | Stopped | Isolated | Usage Based Maintenance | Usage Corrective Task | Primary | 18 | [5 empty] | [HV Switch Room] To Control The Distribution Of 22Kv & 6.6KV Energy | To Control The Distribution Of 22Kv & 6.6KV Energy | Does Not To Control The Distribution Of 22Kv & 6.6KV Energy | Cabinet Dusty Due To Ingress Contamination | Cabinet Dusty Due To Ingress Contamination | UnScheduled Dragline Downtime [RF=0.1]
221 | DL - IBS Rope Adjusters- Boom End | Drag Lines |  | Adjust IBS Ropes |  |  | 8760 |  | 52 | W | Mech | Int | 6 | Adjust |  | NOR |  | Running | Not Isolated | Condition Based Maintenance | Condition Corrective Task | Secondary | 1 | [5 empty] | [IBS Rope Adjusters- Boom End] To Connect The Mast To The Centre Of The Boom. | To Connect The Mast To The Centre Of The Boom. | Does Not Connect The Tri-Structure To The Centre Of The Boom | Adjustment Assembly Loose Due To Vibration | Adjustment Assembly Loose Due To Vibration | UnScheduled Dragline Downtime
221 | DL - IBS Rope Adjusters- Boom End | Drag Lines |  | Adjust IBS Ropes |  |  | 8760 |  | 52 | W | Mech | Int | 6 | Adjust |  | NOR |  | Running | Not Isolated | Condition Based Maintenance | Condition Corrective Task | Secondary | 1 | [5 empty] | [IBS Rope Adjusters- Boom End] To Connect The Tri-Structure To The Centre Of The Boom. | To Connect The Tri-Structure To The Centre Of The Boom. | Does Not Connect The Tri-Structure To The Centre Of The Boom | Adjustment Assembly Loose Due To Vibration | Adjustment Assembly Loose Due To Vibration | UnScheduled Dragline Downtime
221 | DL - IBS Rope Adjusters- Boom End | Drag Lines |  | Inspect IBS Rope Adjuster Frame For Damage | No cracking or missing components |  | 672 | 4 | 12 | W | Mech | Int | 0.1 | Inspect |  | NOR |  | Stopped | Isolated | Condition Based Maintenance | Condition Detective Task | Primary | 2 | 6 |  |  |  |  | [IBS Rope Adjusters- Boom End] To Connect The Mast To The Centre Of The Boom. | To Connect The Mast To The Centre Of The Boom. | Does Not Connect The Tri-Structure To The Centre Of The Boom | Adjuster Frame Cracked Due To Fatigue | Adjuster Frame Cracked Due To Fatigue | UnScheduled Dragline Downtime | [5 empty] | 730
221 | DL - IBS Rope Adjusters- Boom End | Drag Lines |  | Inspect IBS Rope Adjuster Frame For Damage | No cracking or missing components |  | 672 | 4 | 12 | W | Mech | Int | 0.1 | Inspect |  | NOR |  | Stopped | Isolated | Condition Based Maintenance | Condition Detective Task | Primary | 2 | 6 |  |  |  |  | [IBS Rope Adjusters- Boom End] To Connect The Tri-Structure To The Centre Of The Boom. | To Connect The Tri-Structure To The Centre Of The Boom. | Does Not Connect The Tri-Structure To The Centre Of The Boom | Adjuster Frame Cracked Due To Fatigue | Adjuster Frame Cracked Due To Fatigue | UnScheduled Dragline Downtime | [5 empty] | 730
221 | DL - IBS Rope Adjusters- Boom End | Drag Lines |  | Inspect IBS Rope Adjusting Components For Damage | No cracking |  | 672 | 4 | 12 | W | Mech | Int | 0.1 | Inspect |  | NOR |  | Stopped | Isolated | Condition Based Maintenance | Condition Detective Task | Primary | 3 | 7 |  |  |  |  | [IBS Rope Adjusters- Boom End] To Connect The Mast To The Centre Of The Boom. | To Connect The Mast To The Centre Of The Boom. | Does Not Connect The Tri-Structure To The Centre Of The Boom | Adjuster Bolts Cracked Due To Fatigue | Adjuster Bolts Cracked Due To Fatigue | UnScheduled Dragline Downtime | [5 empty] | 672
221 | DL - IBS Rope Adjusters- Boom End | Drag Lines |  | Inspect IBS Rope Adjusting Components For Damage | No cracking |  | 672 | 4 | 12 | W | Mech | Int | 0.1 | Inspect |  | NOR |  | Stopped | Isolated | Condition Based Maintenance | Condition Detective Task | Primary | 3 | 7 |  |  |  |  | [IBS Rope Adjusters- Boom End] To Connect The Tri-Structure To The Centre Of The Boom. | To Connect The Tri-Structure To The Centre Of The Boom. | Does Not Connect The Tri-Structure To The Centre Of The Boom | Adjuster Bolts Cracked Due To Fatigue | Adjuster Bolts Cracked Due To Fatigue | UnScheduled Dragline Downtime | [5 empty] | 672
221 | DL - IBS Rope Adjusters- Boom End | Drag Lines |  | Inspect IBS Rope Tensioner Gauge For Correct Tension | Gauge tension reads X (look up manual for value) |  | 672 | 4 | 12 | W | Mech | Int | 0.1 | Inspect |  | NOR |  | Stopped | Isolated | Condition Based Maintenance | Condition Detective Task | Primary | 4 | 1 |  |  |  |  | [IBS Rope Adjusters- Boom End] To Connect The Mast To The Centre Of The Boom. | To Connect The Mast To The Centre Of The Boom. | Does Not Connect The Tri-Structure To The Centre Of The Boom | Adjustment Assembly Loose Due To Vibration | Adjustment Assembly Loose Due To Vibration | UnScheduled Dragline Downtime | [5 empty] | 730
221 | DL - IBS Rope Adjusters- Boom End | Drag Lines |  | Inspect IBS Rope Tensioner Gauge For Correct Tension | Gauge tension reads X (look up manual for value) |  | 672 | 4 | 12 | W | Mech | Int | 0.1 | Inspect |  | NOR |  | Stopped | Isolated | Condition Based Maintenance | Condition Detective Task | Primary | 4 | 1 |  |  |  |  | [IBS Rope Adjusters- Boom End] To Connect The Tri-Structure To The Centre Of The Boom. | To Connect The Tri-Structure To The Centre Of The Boom. | Does Not Connect The Tri-Structure To The Centre Of The Boom | Adjustment Assembly Loose Due To Vibration | Adjustment Assembly Loose Due To Vibration | UnScheduled Dragline Downtime | [5 empty] | 730
221 | DL - IBS Rope Adjusters- Boom End | Drag Lines |  | Perform MP test for cracks. | No excessive crack. |  | 8760 | 4 | 24 | W | ConM | Ext | 0.1 | Inspect |  | NOR |  | Stopped | Isolated | Condition Based Maintenance | Condition Detective Task | Primary | 5 | 6 |  |  |  |  | [IBS Rope Adjusters- Boom End] To Connect The Mast To The Centre Of The Boom. | To Connect The Mast To The Centre Of The Boom. | Does Not Connect The Tri-Structure To The Centre Of The Boom | Adjuster Frame Cracked Due To Fatigue | Adjuster Frame Cracked Due To Fatigue | UnScheduled Dragline Downtime | [5 empty] | 8760
221 | DL - IBS Rope Adjusters- Boom End | Drag Lines |  | Perform MP test for cracks. | No excessive crack. |  | 8760 | 4 | 24 | W | ConM | Ext | 0.1 | Inspect |  | NOR |  | Stopped | Isolated | Condition Based Maintenance | Condition Detective Task | Primary | 5 | 6 |  |  |  |  | [IBS Rope Adjusters- Boom End] To Connect The Tri-Structure To The Centre Of The Boom. | To Connect The Tri-Structure To The Centre Of The Boom. | Does Not Connect The Tri-Structure To The Centre Of The Boom | Adjuster Frame Cracked Due To Fatigue | Adjuster Frame Cracked Due To Fatigue | UnScheduled Dragline Downtime | [5 empty] | 8760
221 | DL - IBS Rope Adjusters- Boom End | Drag Lines |  | Replace Adjuster |  |  | 8760 |  | 52 | W | Mech | Int | 12 | Replace |  | NOR |  | Stopped | Isolated | Condition Based Maintenance | Condition Corrective Task | Secondary | 6 | [5 empty] | [IBS Rope Adjusters- Boom End] To Connect The Mast To The Centre Of The Boom. | To Connect The Mast To The Centre Of The Boom. | Does Not Connect The Tri-Structure To The Centre Of The Boom | Adjuster Frame Cracked Due To Fatigue | Adjuster Frame Cracked Due To Fatigue | UnScheduled Dragline Downtime
221 | DL - IBS Rope Adjusters- Boom End | Drag Lines |  | Replace Adjuster |  |  | 8760 |  | 52 | W | Mech | Int | 12 | Replace |  | NOR |  | Stopped | Isolated | Condition Based Maintenance | Condition Corrective Task | Secondary | 6 | [5 empty] | [IBS Rope Adjusters- Boom End] To Connect The Tri-Structure To The Centre Of The Boom. | To Connect The Tri-Structure To The Centre Of The Boom. | Does Not Connect The Tri-Structure To The Centre Of The Boom | Adjuster Frame Cracked Due To Fatigue | Adjuster Frame Cracked Due To Fatigue | UnScheduled Dragline Downtime
221 | DL - IBS Rope Adjusters- Boom End | Drag Lines |  | Replace Broken Bolts. |  |  | 8760 |  | 52 | W | Mech | Int | 4 | Replace |  | NOR |  | Stopped | Isolated | Condition Based Maintenance | Condition Corrective Task | Secondary | 7 | [5 empty] | [IBS Rope Adjusters- Boom End] To Connect The Mast To The Centre Of The Boom. | To Connect The Mast To The Centre Of The Boom. | Does Not Connect The Tri-Structure To The Centre Of The Boom | Adjuster Bolts Cracked Due To Fatigue | Adjuster Bolts Cracked Due To Fatigue | UnScheduled Dragline Downtime
221 | DL - IBS Rope Adjusters- Boom End | Drag Lines |  | Replace Broken Bolts. |  |  | 8760 |  | 52 | W | Mech | Int | 4 | Replace |  | NOR |  | Stopped | Isolated | Condition Based Maintenance | Condition Corrective Task | Secondary | 7 | [5 empty] | [IBS Rope Adjusters- Boom End] To Connect The Tri-Structure To The Centre Of The Boom. | To Connect The Tri-Structure To The Centre Of The Boom. | Does Not Connect The Tri-Structure To The Centre Of The Boom | Adjuster Bolts Cracked Due To Fatigue | Adjuster Bolts Cracked Due To Fatigue | UnScheduled Dragline Downtime
222 | DL - IBS Rope- Boom End | Drag Lines |  | Change-out IBS Ropes & Adjuster Assembly |  |  | 43800 |  | 261 | W | Mech | Int | 12 | Change-out |  | NOR |  | Stopped | Isolated | Operate to Failure Based Maintenance | Failure Corrective Task | Secondary | 1 | [5 empty] | [IBS Rope- Boom End] To Connect The Mast To The Centre Of The Boom. | To Connect The Mast To The Centre Of The Boom. | Does Not Connect The Mast To The Centre Of The Boom | IBS Ropes Worn Due To Age | IBS Ropes Worn Due To Age | UnScheduled Dragline Downtime
222 | DL - IBS Rope- Boom End | Drag Lines |  | Change-out IBS Ropes & Adjuster Assembly |  |  | 43800 |  | 261 | W | Mech | Int | 12 | Change-out |  | NOR |  | Stopped | Isolated | Operate to Failure Based Maintenance | Failure Corrective Task | Secondary | 1 | [5 empty] | [IBS Rope- Boom End] To Connect The Tri-Structure To The Centre Of The Boom. | To Connect The Tri-Structure To The Centre Of The Boom. | Does Not Connect The Tri-Structure To The Centre Of The Boom | IBS Ropes Worn Due To Age | IBS Ropes Worn Due To Age | UnScheduled Dragline Downtime
222 | DL - IBS Rope- Boom End | Drag Lines |  | Inspect Anchor Lugs For Cracks | No cracking |  | 672 | 4 | 4 | W | Mech | Int | 0.1 | Inspect |  | NOR |  | Stopped | Isolated | Condition Based Maintenance | Condition Detective Task | Primary | 2 | 13 |  |  |  |  | [IBS Rope- Boom End] To Connect The Tri-Structure To The Centre Of The Boom. | To Connect The Tri-Structure To The Centre Of The Boom. | Does Not Connect The Tri-Structure To The Centre Of The Boom | Clevis Lug Cracked Due To Fatigue | Clevis Lug Cracked Due To Fatigue | UnScheduled Dragline Downtime | [5 empty] | 672
222 | DL - IBS Rope- Boom End | Drag Lines |  | Inspect IBS Rope Pins & Anchor Lugs For Looseness | Pin joints move freely |  | 672 | 4 | 4 | W | Mech | Int | 0.1 | Inspect |  | NOR |  | Stopped | Isolated | Condition Based Maintenance | Condition Detective Task | Primary | 3 | 14 |  |  |  |  | [IBS Rope- Boom End] To Connect The Tri-Structure To The Centre Of The Boom. | To Connect The Tri-Structure To The Centre Of The Boom. | Does Not Connect The Tri-Structure To The Centre Of The Boom | Pin Joint Worn Due To Wear And Tear | Pin Joint Worn Due To Wear And Tear | UnScheduled Dragline Downtime | [5 empty] | 672
222 | DL - IBS Rope- Boom End | Drag Lines |  | Inspect IBS Rope Sockets For Cracks | No cracking |  | 672 | 4 | 4 | W | Mech | Int | 0.1 | Inspect |  | NOR |  | Stopped | Isolated | Condition Based Maintenance | Condition Detective Task | Primary | 4 | 16 |  |  |  |  | [IBS Rope- Boom End] To Connect The Mast To The Centre Of The Boom. | To Connect The Mast To The Centre Of The Boom. | Does Not Connect The Mast To The Centre Of The Boom | Socket Worn Due To Wear And Tear | Socket Worn Due To Wear And Tear | UnScheduled Dragline Downtime | [5 empty] | 672
222 | DL - IBS Rope- Boom End | Drag Lines |  | Inspect IBS Rope Sockets For Cracks | No cracking |  | 672 | 4 | 4 | W | Mech | Int | 0.1 | Inspect |  | NOR |  | Stopped | Isolated | Condition Based Maintenance | Condition Detective Task | Primary | 4 | 16 |  |  |  |  | [IBS Rope- Boom End] To Connect The Tri-Structure To The Centre Of The Boom. | To Connect The Tri-Structure To The Centre Of The Boom. | Does Not Connect The Tri-Structure To The Centre Of The Boom | Socket Worn Due To Wear And Tear | Socket Worn Due To Wear And Tear | UnScheduled Dragline Downtime | [5 empty] | 672
222 | DL - IBS Rope- Boom End | Drag Lines |  | Inspect Perma Lubes on The IBS Rope Sockets & Look For Cracks | No cracking |  | 672 | 4 | 4 | W | Mech | Int | 0.1 | Inspect |  | NOR |  | Stopped | Isolated | Condition Based Maintenance | Condition Detective Task | Primary | 5 | 16 |  |  |  |  | [IBS Rope- Boom End] To Connect The Mast To The Centre Of The Boom. | To Connect The Mast To The Centre Of The Boom. | Does Not Connect The Mast To The Centre Of The Boom | Socket Worn Due To Wear And Tear | Socket Worn Due To Wear And Tear | UnScheduled Dragline Downtime | [5 empty] | 672
222 | DL - IBS Rope- Boom End | Drag Lines |  | Inspect Perma Lubes on The IBS Rope Sockets & Look For Cracks | No cracking |  | 672 | 4 | 4 | W | Mech | Int | 0.1 | Inspect |  | NOR |  | Stopped | Isolated | Condition Based Maintenance | Condition Detective Task | Primary | 5 | 16 |  |  |  |  | [IBS Rope- Boom End] To Connect The Tri-Structure To The Centre Of The Boom. | To Connect The Tri-Structure To The Centre Of The Boom. | Does Not Connect The Tri-Structure To The Centre Of The Boom | Socket Worn Due To Wear And Tear | Socket Worn Due To Wear And Tear | UnScheduled Dragline Downtime | [5 empty] | 672
222 | DL - IBS Rope- Boom End | Drag Lines |  | Inspect Wire Ropes for Broken Strands. | Less than 30% of the outer wires or less than 10% of the total number of wires are broken. |  | 672 | 4 | 4 | W | Mech | Int | 0.1 | Inspect |  | NOR |  | Stopped | Isolated | Condition Based Maintenance | Condition Detective Task | Primary | 6 | 16 |  |  |  |  | [IBS Rope- Boom End] To Connect The Mast To The Centre Of The Boom. | To Connect The Mast To The Centre Of The Boom. | Does Not Connect The Mast To The Centre Of The Boom | Rope Broken Due To Fatigue | Rope Broken Due To Fatigue | UnScheduled Dragline Downtime | [5 empty] | 672
222 | DL - IBS Rope- Boom End | Drag Lines |  | Inspect Wire Ropes for Broken Strands. | Less than 30% of the outer wires or less than 10% of the total number of wires are broken. |  | 672 | 4 | 4 | W | Mech | Int | 0.1 | Inspect |  | NOR |  | Stopped | Isolated | Condition Based Maintenance | Condition Detective Task | Primary | 6 | 16 |  |  |  |  | [IBS Rope- Boom End] To Connect The Tri-Structure To The Centre Of The Boom. | To Connect The Tri-Structure To The Centre Of The Boom. | Does Not Connect The Tri-Structure To The Centre Of The Boom | Rope Broken Due To Fatigue | Rope Broken Due To Fatigue | UnScheduled Dragline Downtime | [5 empty] | 672
222 | DL - IBS Rope- Boom End | Drag Lines |  | Lubricate Pins by pumping grease until there is visible purge. |  |  | 672 | 4 | 24 | W | Mech | Int | 1 | Lubricate |  | NOR |  | Stopped | Isolated | Usage Based Maintenance | Usage Corrective Task | Primary | 7 | [5 empty] | [IBS Rope- Boom End] To Connect The Tri-Structure To The Centre Of The Boom. | To Connect The Tri-Structure To The Centre Of The Boom. | Does Not Connect The Tri-Structure To The Centre Of The Boom | Pin Joint Seized Due To Lack Of Lubrication | Pin Joint Seized Due To Lack Of Lubrication | UnScheduled Dragline Downtime
222 | DL - IBS Rope- Boom End | Drag Lines |  | Perform MP test for cracks. | No excessive crack. |  | 8760 | 4 | 24 | W | ConM | Ext | 0.1 | Inspect |  | NOR |  | Stopped | Isolated | Condition Based Maintenance | Condition Detective Task | Primary | 8 | 13 |  |  |  |  | [IBS Rope- Boom End] To Connect The Tri-Structure To The Centre Of The Boom. | To Connect The Tri-Structure To The Centre Of The Boom. | Does Not Connect The Tri-Structure To The Centre Of The Boom | Clevis Lug Cracked Due To Fatigue | Clevis Lug Cracked Due To Fatigue | UnScheduled Dragline Downtime | [5 empty] | 8760
222 | DL - IBS Rope- Boom End | Drag Lines |  | Perform UT On IBS Rope Pins | No cracks |  | 4380 | 4 | 24 | W | ConM | Ext | 0.1 |  |  | NOR |  | Stopped | Isolated | Condition Based Maintenance | Condition Detective Task | Primary | 9 | 15 |  |  |  |  | [IBS Rope- Boom End] To Connect The Tri-Structure To The Centre Of The Boom. | To Connect The Tri-Structure To The Centre Of The Boom. | Does Not Connect The Tri-Structure To The Centre Of The Boom | Pin Cracked Due To Fatigue | Pin Cracked Due To Fatigue | UnScheduled Dragline Downtime | [5 empty] | 4380
222 | DL - IBS Rope- Boom End | Drag Lines |  | Repair The Crack |  |  | 1e+300 |  | 1040 | W | Mech | Int | 24 |  |  | NOR |  | Running | Not Isolated | Condition Based Maintenance | Condition Corrective Task | Secondary | 10 | [5 empty] | [IBS Rope- Boom End] To Connect The Tri-Structure To The Centre Of The Boom. | To Connect The Tri-Structure To The Centre Of The Boom. | Does Not Connect The Tri-Structure To The Centre Of The Boom | Clevis Lug Cracked Due To Fatigue | Clevis Lug Cracked Due To Fatigue | UnScheduled Dragline Downtime
222 | DL - IBS Rope- Boom End | Drag Lines |  | Replace Pin |  |  | 1e+300 |  | 1040 | W | Mech | Int | 12 | Replace |  | NOR |  | Stopped | Isolated | Condition Based Maintenance | Condition Corrective Task | Secondary | 11 | [5 empty] | [IBS Rope- Boom End] To Connect The Tri-Structure To The Centre Of The Boom. | To Connect The Tri-Structure To The Centre Of The Boom. | Does Not Connect The Tri-Structure To The Centre Of The Boom | Pin Joint Worn Due To Wear And Tear | Pin Joint Worn Due To Wear And Tear | UnScheduled Dragline Downtime
222 | DL - IBS Rope- Boom End | Drag Lines |  | Replace Pin One At A Time |  |  | 1e+300 |  | 1040 | W | Mech | Int | 12 | Replace |  | NOR |  | Stopped | Isolated | Condition Based Maintenance | Condition Corrective Task | Secondary | 12 | [5 empty] | [IBS Rope- Boom End] To Connect The Tri-Structure To The Centre Of The Boom. | To Connect The Tri-Structure To The Centre Of The Boom. | Does Not Connect The Tri-Structure To The Centre Of The Boom | Pin Cracked Due To Fatigue | Pin Cracked Due To Fatigue | UnScheduled Dragline Downtime
222 | DL - IBS Rope- Boom End | Drag Lines |  | Replace Rope |  |  | 43680 |  | 260 | W | Mech | Int | 12 | Replace |  | NOR |  | Stopped | Isolated | Condition Based Maintenance | Condition Corrective Task | Secondary | 13 | [5 empty] | [IBS Rope- Boom End] To Connect The Mast To The Centre Of The Boom. | To Connect The Mast To The Centre Of The Boom. | Does Not Connect The Mast To The Centre Of The Boom | Rope Broken Due To Fatigue | Rope Broken Due To Fatigue | UnScheduled Dragline Downtime
222 | DL - IBS Rope- Boom End | Drag Lines |  | Replace Rope |  |  | 43680 |  | 260 | W | Mech | Int | 12 | Replace |  | NOR |  | Stopped | Isolated | Condition Based Maintenance | Condition Corrective Task | Secondary | 13 | [5 empty] | [IBS Rope- Boom End] To Connect The Tri-Structure To The Centre Of The Boom. | To Connect The Tri-Structure To The Centre Of The Boom. | Does Not Connect The Tri-Structure To The Centre Of The Boom | Rope Broken Due To Fatigue | Rope Broken Due To Fatigue | UnScheduled Dragline Downtime
222 | DL - IBS Rope- Boom End | Drag Lines |  | Replace Socket Assembly |  |  | 1e+300 |  | 1040 | W | Mech | Int | 12 | Replace |  | NOR |  | Stopped | Isolated | Condition Based Maintenance | Condition Corrective Task | Secondary | 14 | [5 empty] | [IBS Rope- Boom End] To Connect The Mast To The Centre Of The Boom. | To Connect The Mast To The Centre Of The Boom. | Does Not Connect The Mast To The Centre Of The Boom | Socket Worn Due To Wear And Tear | Socket Worn Due To Wear And Tear | UnScheduled Dragline Downtime
222 | DL - IBS Rope- Boom End | Drag Lines |  | Replace Socket Assembly |  |  | 1e+300 |  | 1040 | W | Mech | Int | 12 | Replace |  | NOR |  | Stopped | Isolated | Condition Based Maintenance | Condition Corrective Task | Secondary | 14 | [5 empty] | [IBS Rope- Boom End] To Connect The Tri-Structure To The Centre Of The Boom. | To Connect The Tri-Structure To The Centre Of The Boom. | Does Not Connect The Tri-Structure To The Centre Of The Boom | Socket Worn Due To Wear And Tear | Socket Worn Due To Wear And Tear | UnScheduled Dragline Downtime
223 | DL - IBS Rope- Mast End | Drag Lines |  | Inspect IBS Rope Sockets For Cracks | No cracking |  | 672 | 4 | 4 | W | Mech | Int | 0.1 | Inspect |  | NOR |  | Stopped | Isolated | Condition Based Maintenance | Condition Detective Task | Primary | 1 | 4 |  |  |  |  | [IBS Rope- Mast End] To Connect The Mast To The Centre Of The Boom. | To Connect The Mast To The Centre Of The Boom. | Does Not Connect The Mast To The Centre Of The Boom | Socket Worn Due To Wear And Tear | Socket Worn Due To Wear And Tear | UnScheduled Dragline Downtime | [5 empty] | 672
223 | DL - IBS Rope- Mast End | Drag Lines |  | Inspect IBS Rope Sockets For Cracks | No cracking |  | 672 | 4 | 4 | W | Mech | Int | 0.1 | Inspect |  | NOR |  | Stopped | Isolated | Condition Based Maintenance | Condition Detective Task | Primary | 1 | 4 |  |  |  |  | [IBS Rope- Mast End] To Connect The Mast To The Centre Of The Boom. | To Connect The Mast To The Centre Of The Boom. | Does Not Connect The Tri-Structure To The Centre Of The Boom | Socket Worn Due To Wear And Tear | Socket Worn Due To Wear And Tear | UnScheduled Dragline Downtime | [5 empty] | 672
223 | DL - IBS Rope- Mast End | Drag Lines |  | Inspect Perma Lubes on The IBS Rope Sockets & Look For Cracks | No cracking |  | 672 | 4 | 4 | W | Mech | Int | 0.1 | Inspect |  | NOR |  | Stopped | Isolated | Condition Based Maintenance | Condition Detective Task | Primary | 2 | 4 |  |  |  |  | [IBS Rope- Mast End] To Connect The Mast To The Centre Of The Boom. | To Connect The Mast To The Centre Of The Boom. | Does Not Connect The Mast To The Centre Of The Boom | Socket Worn Due To Wear And Tear | Socket Worn Due To Wear And Tear | UnScheduled Dragline Downtime | [5 empty] | 672
223 | DL - IBS Rope- Mast End | Drag Lines |  | Inspect Perma Lubes on The IBS Rope Sockets & Look For Cracks | No cracking |  | 672 | 4 | 4 | W | Mech | Int | 0.1 | Inspect |  | NOR |  | Stopped | Isolated | Condition Based Maintenance | Condition Detective Task | Primary | 2 | 4 |  |  |  |  | [IBS Rope- Mast End] To Connect The Mast To The Centre Of The Boom. | To Connect The Mast To The Centre Of The Boom. | Does Not Connect The Tri-Structure To The Centre Of The Boom | Socket Worn Due To Wear And Tear | Socket Worn Due To Wear And Tear | UnScheduled Dragline Downtime | [5 empty] | 672
223 | DL - IBS Rope- Mast End | Drag Lines |  | Inspect Wire Ropes for Broken Strands. | Less than 30% of the outer wires or less than 10% of the total number of wires are broken. |  | 672 | 4 | 4 | W | Mech | Int | 0.1 | Inspect |  | NOR |  | Stopped | Isolated | Condition Based Maintenance | Condition Detective Task | Primary | 3 | 4 |  |  |  |  | [IBS Rope- Mast End] To Connect The Mast To The Centre Of The Boom. | To Connect The Mast To The Centre Of The Boom. | Does Not Connect The Mast To The Centre Of The Boom | Rope Broken Due To Fatigue | Rope Broken Due To Fatigue | UnScheduled Dragline Downtime | [5 empty] | 672
223 | DL - IBS Rope- Mast End | Drag Lines |  | Inspect Wire Ropes for Broken Strands. | Less than 30% of the outer wires or less than 10% of the total number of wires are broken. |  | 672 | 4 | 4 | W | Mech | Int | 0.1 | Inspect |  | NOR |  | Stopped | Isolated | Condition Based Maintenance | Condition Detective Task | Primary | 3 | 4 |  |  |  |  | [IBS Rope- Mast End] To Connect The Mast To The Centre Of The Boom. | To Connect The Mast To The Centre Of The Boom. | Does Not Connect The Tri-Structure To The Centre Of The Boom | Rope Broken Due To Fatigue | Rope Broken Due To Fatigue | UnScheduled Dragline Downtime | [5 empty] | 672
223 | DL - IBS Rope- Mast End | Drag Lines |  | Replace Rope |  |  | 43680 |  | 260 | W | Mech | Int | 12 | Replace |  | NOR |  | Stopped | Isolated | Condition Based Maintenance | Condition Corrective Task | Secondary | 4 | [5 empty] | [IBS Rope- Mast End] To Connect The Mast To The Centre Of The Boom. | To Connect The Mast To The Centre Of The Boom. | Does Not Connect The Mast To The Centre Of The Boom | Rope Broken Due To Fatigue | Rope Broken Due To Fatigue | UnScheduled Dragline Downtime
223 | DL - IBS Rope- Mast End | Drag Lines |  | Replace Rope |  |  | 43680 |  | 260 | W | Mech | Int | 12 | Replace |  | NOR |  | Stopped | Isolated | Condition Based Maintenance | Condition Corrective Task | Secondary | 4 | [5 empty] | [IBS Rope- Mast End] To Connect The Mast To The Centre Of The Boom. | To Connect The Mast To The Centre Of The Boom. | Does Not Connect The Tri-Structure To The Centre Of The Boom | Rope Broken Due To Fatigue | Rope Broken Due To Fatigue | UnScheduled Dragline Downtime
223 | DL - IBS Rope- Mast End | Drag Lines |  | Replace Socket Assembly |  |  | 1e+300 |  | 1040 | W | Mech | Int | 12 | Replace |  | NOR |  | Stopped | Isolated | Condition Based Maintenance | Condition Corrective Task | Secondary | 5 | [5 empty] | [IBS Rope- Mast End] To Connect The Mast To The Centre Of The Boom. | To Connect The Mast To The Centre Of The Boom. | Does Not Connect The Mast To The Centre Of The Boom | Socket Worn Due To Wear And Tear | Socket Worn Due To Wear And Tear | UnScheduled Dragline Downtime
223 | DL - IBS Rope- Mast End | Drag Lines |  | Replace Socket Assembly |  |  | 1e+300 |  | 1040 | W | Mech | Int | 12 | Replace |  | NOR |  | Stopped | Isolated | Condition Based Maintenance | Condition Corrective Task | Secondary | 5 | [5 empty] | [IBS Rope- Mast End] To Connect The Mast To The Centre Of The Boom. | To Connect The Mast To The Centre Of The Boom. | Does Not Connect The Tri-Structure To The Centre Of The Boom | Socket Worn Due To Wear And Tear | Socket Worn Due To Wear And Tear | UnScheduled Dragline Downtime
224 | DL - IBS Rope- Tri-Structure End | Drag Lines |  | Inspect IBS Rope Sockets For Cracks | No cracking |  | 672 | 4 | 4 | W | Mech | Int | 0.1 | Inspect |  | NOR |  | Stopped | Isolated | Condition Based Maintenance | Condition Detective Task | Primary | 1 | 3 |  |  |  |  | [IBS Rope- Tri-Structure End] To Connect The Tri-Structure To The Centre Of The Boom. | To Connect The Tri-Structure To The Centre Of The Boom. | Does Not Connect The Tri-Structure To The Centre Of The Boom | Socket Worn Due To Wear And Tear | Socket Worn Due To Wear And Tear | UnScheduled Dragline Downtime | [5 empty] | 672
224 | DL - IBS Rope- Tri-Structure End | Drag Lines |  | Inspect Wire Ropes for Broken Strands. | Less than 30% of the outer wires or less than 10% of the total number of wires are broken. |  | 672 | 4 | 4 | W | Mech | Int | 0.1 | Inspect |  | NOR |  | Stopped | Isolated | Condition Based Maintenance | Condition Detective Task | Primary | 2 | 3 |  |  |  |  | [IBS Rope- Tri-Structure End] To Connect The Tri-Structure To The Centre Of The Boom. | To Connect The Tri-Structure To The Centre Of The Boom. | Does Not Connect The Tri-Structure To The Centre Of The Boom | Rope Broken Due To Fatigue | Rope Broken Due To Fatigue | UnScheduled Dragline Downtime | [5 empty] | 672
224 | DL - IBS Rope- Tri-Structure End | Drag Lines |  | Replace Rope |  |  | 43680 |  | 260 | W | Mech | Int | 12 | Replace |  | NOR |  | Stopped | Isolated | Condition Based Maintenance | Condition Corrective Task | Secondary | 3 | [5 empty] | [IBS Rope- Tri-Structure End] To Connect The Tri-Structure To The Centre Of The Boom. | To Connect The Tri-Structure To The Centre Of The Boom. | Does Not Connect The Tri-Structure To The Centre Of The Boom | Rope Broken Due To Fatigue | Rope Broken Due To Fatigue | UnScheduled Dragline Downtime
224 | DL - IBS Rope- Tri-Structure End | Drag Lines |  | Replace Socket Assembly |  |  | 1e+300 |  | 1040 | W | Mech | Int | 12 | Replace |  | NOR |  | Stopped | Isolated | Condition Based Maintenance | Condition Corrective Task | Secondary | 4 | [5 empty] | [IBS Rope- Tri-Structure End] To Connect The Tri-Structure To The Centre Of The Boom. | To Connect The Tri-Structure To The Centre Of The Boom. | Does Not Connect The Tri-Structure To The Centre Of The Boom | Socket Worn Due To Wear And Tear | Socket Worn Due To Wear And Tear | UnScheduled Dragline Downtime
225 | DL - Isolation Transformers | Drag Lines |  | Replace Isolator Transformer |  |  | 8760 |  | 52 | W | Elec | Int | 12 | Replace |  | NOR |  | Stopped | Isolated | Condition Based Maintenance | Condition Corrective Task | Secondary | 1 | [5 empty] | [Isolation Transformers] To Provide Line Isolation | To Provide Line Isolation | Does Not Provide Line Isolation To System | Transformer Short / Open Circuit Due To Wear And Tear | Transformer Short / Open Circuit Due To Wear And Tear | UnScheduled Dragline Downtime, Low financial loss (<$20,000)
225 | DL - Isolation Transformers | Drag Lines |  | Test Isolation Transformer |  |  | 2190 | 3 | 12 | W | Elec | Int | 0.1 |  |  | NOR |  | Stopped | Isolated | Operate to Failure Based Maintenance | Failure Detective Task | Primary | 2 | 1 |  |  |  |  | [Isolation Transformers] To Provide Line Isolation | To Provide Line Isolation | Does Not Provide Line Isolation To System | Transformer Short / Open Circuit Due To Wear And Tear | Transformer Short / Open Circuit Due To Wear And Tear | UnScheduled Dragline Downtime, Low financial loss (<$20,000) | [5 empty] | 4380
226 | DL - Lacing Protectors | Drag Lines |  | Inspect condition of Lacing Protectors | No Loose bolts or worn through areas |  | 672 | 4 | 4 | W | Mech | Int | 0.1 | Inspect |  | NOR |  | Stopped | Isolated | Condition Based Maintenance | Condition Detective Task | Primary | 1 | 2 |  |  |  |  | [Lacing Protectors] To Protect The Boom From Abrasion From The Rope | To Protect The Boom From Abrasion From The Rope | Does Not Protect The Boom | Lacing Protector Straps Loose Due To Vibration | Lacing Protector Straps Loose Due To Vibration | Medium financial loss ($20,000 - $200,000), UnScheduled Dragline Downtime | [5 empty] | 4380
226 | DL - Lacing Protectors | Drag Lines |  | Inspect condition of Lacing Protectors | No Loose bolts or worn through areas |  | 672 | 4 | 4 | W | Mech | Int | 0.1 | Inspect |  | NOR |  | Stopped | Isolated | Condition Based Maintenance | Condition Detective Task | Primary | 1 | 2 |  |  |  |  | [Lacing Protectors] To Protect The Boom From Abrasion From The Rope | To Protect The Boom From Abrasion From The Rope | Does Not Protect The Boom | Lacing Protectors Cracked Due To Fatigue | Lacing Protectors Cracked Due To Fatigue | Medium financial loss ($20,000 - $200,000), UnScheduled Dragline Downtime | [5 empty] | 4380
226 | DL - Lacing Protectors | Drag Lines |  | Replace Lacing Protector |  |  | 8760 |  | 52 | W | Mech | Int | 12 | Replace |  | NOR |  | Stopped | Isolated | Condition Based Maintenance | Condition Corrective Task | Secondary | 2 | [5 empty] | [Lacing Protectors] To Protect The Boom From Abrasion From The Rope | To Protect The Boom From Abrasion From The Rope | Does Not Protect The Boom | Lacing Protector Straps Loose Due To Vibration | Lacing Protector Straps Loose Due To Vibration | Medium financial loss ($20,000 - $200,000), UnScheduled Dragline Downtime
226 | DL - Lacing Protectors | Drag Lines |  | Replace Lacing Protector |  |  | 8760 |  | 52 | W | Mech | Int | 12 | Replace |  | NOR |  | Stopped | Isolated | Condition Based Maintenance | Condition Corrective Task | Secondary | 2 | [5 empty] | [Lacing Protectors] To Protect The Boom From Abrasion From The Rope | To Protect The Boom From Abrasion From The Rope | Does Not Protect The Boom | Lacing Protectors Cracked Due To Fatigue | Lacing Protectors Cracked Due To Fatigue | Medium financial loss ($20,000 - $200,000), UnScheduled Dragline Downtime
227 | DL - Lan Network | Drag Lines |  | Fault Find On Wiring And Repair |  |  | 8760 |  | 52 | W | Elec | Int | 6 |  |  | NOR |  | Running | Not Isolated | Condition Based Maintenance | Condition Corrective Task | Secondary | 1 | [5 empty] | [Lan Network] To Provide Computer Communications | To Provide Computer Communications | Does Not Allow Computer Communications | Wiring / Cable Failures | Wiring / Cable Failures | UnScheduled Dragline Downtime
227 | DL - Lan Network | Drag Lines |  | Inspect Wiring And Cables For Security | All Lan Cabling Secured and in Good Condition |  | 4380 |  | 26 | W | Elec | Int | 2 | Inspect |  | NOR |  | Running | Not Isolated | Operate to Failure Based Maintenance | Failure Detective Task | Primary | 2 | 1 |  |  |  |  | [Lan Network] To Provide Computer Communications | To Provide Computer Communications | Does Not Allow Computer Communications | Wiring / Cable Failures | Wiring / Cable Failures | UnScheduled Dragline Downtime | [5 empty] | 4380
227 | DL - Lan Network | Drag Lines |  | Replace Switch |  |  | 8760 |  | 52 | W | Elec | Int | 12 | Replace |  | NOR |  | Stopped | Isolated | Condition Based Maintenance | Condition Corrective Task | Secondary | 3 | [5 empty] | [Lan Network] To Provide Computer Communications | To Provide Computer Communications | Does Not Allow Computer Communications | Switch Failure | Switch Failure | UnScheduled Dragline Downtime
228 | DL - Light | Drag Lines |  | Check All Lights Are Operating And Replace If Required | Lights fully operational |  | 672 | 4 | 4 | W | Elec | Int | 0.1 | Inspect |  | NOR |  | Stopped | Isolated | Condition Based Maintenance | Condition Detective Task | Primary | 1 | [5 empty] | To Provide Lighting During Night Time Operations | To Provide Lighting During Night Time Operations | Does Not Provide Lighting During Night Time Operations | Lighting Components Open Circuit Due To Wear And Tear | Lighting Components Open Circuit Due To Wear And Tear | UnScheduled Dragline Downtime | [5 empty] | 672
228 | DL - Light | Drag Lines |  | Inspect Lamp Holders | Lights fully operational |  | 672 | 4 | 4 | W | Elec | Int | 0.1 | Inspect |  | NOR |  | Stopped | Isolated | Condition Based Maintenance | Condition Detective Task | Primary | 2 | [5 empty] | To Provide Lighting During Night Time Operations | To Provide Lighting During Night Time Operations | Does Not Provide Lighting During Night Time Operations | Lamp Holder Damaged Due To Wear And Tear | Lamp Holder Damaged Due To Wear And Tear | UnScheduled Dragline Downtime | [5 empty] | 672
228 | DL - Light | Drag Lines |  | Inspect Mounting Brackets |  |  | 672 | 4 | 4 | W | Elec | Int | 0.1 | Inspect |  | NOR |  | Stopped | Isolated | Condition Based Maintenance | Condition Detective Task | Primary | 3 | [5 empty] | To Provide Lighting During Night Time Operations | To Provide Lighting During Night Time Operations | Does Not Provide Lighting During Night Time Operations | Mounting Brackets Cracked Due To Wear And Tear | Mounting Brackets Cracked Due To Wear And Tear | UnScheduled Dragline Downtime | [5 empty] | 672
228 | DL - Light | Drag Lines |  | Inspect Rubber Mounts |  |  | 672 | 4 | 4 | W | Elec | Int | 0.1 | Inspect |  | NOR |  | Stopped | Isolated | Condition Based Maintenance | Condition Detective Task | Primary | 4 | [5 empty] | To Provide Lighting During Night Time Operations | To Provide Lighting During Night Time Operations | Does Not Provide Lighting During Night Time Operations | Rubber Mounts Cracked Due To Wear And Tear | Rubber Mounts Cracked Due To Wear And Tear | UnScheduled Dragline Downtime | [5 empty] | 672
228 | DL - Light | Drag Lines |  | Record All Lights That Are Non Operational | Lights fully operational and test sheet completed |  | 672 | 4 | 4 | W | Elec | Int | 0.1 |  |  | NOR |  | Running | Not Isolated | Condition Based Maintenance | Condition Detective Task | Primary | 5 | [5 empty] | To Provide Lighting During Night Time Operations | To Provide Lighting During Night Time Operations | Does Not Provide Lighting During Night Time Operations | Wires Broken Due To Fatigue | Wires Broken Due To Fatigue | UnScheduled Dragline Downtime | [5 empty] | 672
228 | DL - Light | Drag Lines |  | Repair Wiring |  |  | 8760 |  | 52 | W | Elec | Int | 6 |  |  | NOR |  | Running | Not Isolated | Condition Based Maintenance | Condition Corrective Task | Secondary | 6 | [5 empty] | To Provide Lighting During Night Time Operations | To Provide Lighting During Night Time Operations | Does Not Provide Lighting During Night Time Operations | Wires Broken Due To Fatigue | Wires Broken Due To Fatigue | UnScheduled Dragline Downtime
228 | DL - Light | Drag Lines |  | Replace Lighting Components |  |  | 8760 |  | 52 | W | Elec | Int | 6 | Replace |  | NOR |  | Stopped | Isolated | Condition Based Maintenance | Condition Corrective Task | Secondary | 7 | [5 empty] | To Provide Lighting During Night Time Operations | To Provide Lighting During Night Time Operations | Does Not Provide Lighting During Night Time Operations | Lamp Holder Damaged Due To Wear And Tear | Lamp Holder Damaged Due To Wear And Tear | UnScheduled Dragline Downtime
228 | DL - Light | Drag Lines |  | Replace Lighting Components |  |  | 8760 |  | 52 | W | Elec | Int | 6 | Replace |  | NOR |  | Stopped | Isolated | Condition Based Maintenance | Condition Corrective Task | Secondary | 7 | [5 empty] | To Provide Lighting During Night Time Operations | To Provide Lighting During Night Time Operations | Does Not Provide Lighting During Night Time Operations | Lighting Components Open Circuit Due To Wear And Tear | Lighting Components Open Circuit Due To Wear And Tear | UnScheduled Dragline Downtime
228 | DL - Light | Drag Lines |  | Replace Mounting Brackets |  |  | 30000 |  | 179 | W | Elec | Int | 12 | Replace |  | NOR |  | Stopped | Isolated | Condition Based Maintenance | Condition Corrective Task | Secondary | 8 | [5 empty] | To Provide Lighting During Night Time Operations | To Provide Lighting During Night Time Operations | Does Not Provide Lighting During Night Time Operations | Mounting Brackets Cracked Due To Wear And Tear | Mounting Brackets Cracked Due To Wear And Tear | UnScheduled Dragline Downtime
228 | DL - Light | Drag Lines |  | Replace Rubber Mounts |  |  | 8760 |  | 52 | W | Elec | Int | 6 | Replace |  | NOR |  | Stopped | Isolated | Condition Based Maintenance | Condition Corrective Task | Secondary | 9 | [5 empty] | To Provide Lighting During Night Time Operations | To Provide Lighting During Night Time Operations | Does Not Provide Lighting During Night Time Operations | Rubber Mounts Cracked Due To Wear And Tear | Rubber Mounts Cracked Due To Wear And Tear | UnScheduled Dragline Downtime
229 | DL - Light, Emergency | Drag Lines |  | Inspect Lamp Holders | Lights fully operational |  | 2190 | 3 | 12 | W | Elec | Int | 0.1 | Inspect |  | NOR |  | Stopped | Isolated | Condition Based Maintenance | Condition Detective Task | Primary | 1 | [5 empty] | To Provide Lighting During Night Time Operations | To Provide Lighting During Night Time Operations | Does Not Provide Lighting During Night Time Operations | Lamp Holder Damaged Due To Wear And Tear | Lamp Holder Damaged Due To Wear And Tear | UnScheduled Dragline Downtime | [5 empty] | 2190
229 | DL - Light, Emergency | Drag Lines |  | Inspect Mounting Brackets |  |  | 2190 | 3 | 12 | W | Elec | Int | 0.1 | Inspect |  | NOR |  | Stopped | Isolated | Condition Based Maintenance | Condition Detective Task | Primary | 2 | [5 empty] | To Provide Lighting During Night Time Operations | To Provide Lighting During Night Time Operations | Does Not Provide Lighting During Night Time Operations | Mounting Brackets Cracked Due To Wear And Tear | Mounting Brackets Cracked Due To Wear And Tear | UnScheduled Dragline Downtime | [5 empty] | 2190
229 | DL - Light, Emergency | Drag Lines |  | Inspect Rubber Mounts |  |  | 2190 | 3 | 12 | W | Elec | Int | 0.1 | Inspect |  | NOR |  | Stopped | Isolated | Condition Based Maintenance | Condition Detective Task | Primary | 3 | [5 empty] | To Provide Lighting During Night Time Operations | To Provide Lighting During Night Time Operations | Does Not Provide Lighting During Night Time Operations | Rubber Mounts Cracked Due To Wear And Tear | Rubber Mounts Cracked Due To Wear And Tear | UnScheduled Dragline Downtime | [5 empty] | 2190
229 | DL - Light, Emergency | Drag Lines |  | Record All Lights That Are Non Operational | Lights fully operational and test sheet completed |  | 672 | 4 | 4 | W | Elec | Int | 0.1 |  |  | NOR |  | Running | Not Isolated | Condition Based Maintenance | Condition Detective Task | Primary | 4 | [5 empty] | To Provide Lighting During Night Time Operations | To Provide Lighting During Night Time Operations | Does Not Provide Lighting During Night Time Operations | Wires Broken Due To Fatigue | Wires Broken Due To Fatigue | UnScheduled Dragline Downtime | [5 empty] | 672
229 | DL - Light, Emergency | Drag Lines |  | Repair Wiring |  |  | 8760 |  | 52 | W | Elec | Int | 6 |  |  | NOR |  | Running | Not Isolated | Condition Based Maintenance | Condition Corrective Task | Secondary | 5 | [5 empty] | To Provide Lighting During Night Time Operations | To Provide Lighting During Night Time Operations | Does Not Provide Lighting During Night Time Operations | Wires Broken Due To Fatigue | Wires Broken Due To Fatigue | UnScheduled Dragline Downtime
229 | DL - Light, Emergency | Drag Lines |  | Replace Lighting Components |  |  | 8760 |  | 52 | W | Elec | Int | 6 | Replace |  | NOR |  | Stopped | Isolated | Condition Based Maintenance | Condition Corrective Task | Secondary | 6 | [5 empty] | To Provide Lighting During Night Time Operations | To Provide Lighting During Night Time Operations | Does Not Provide Lighting During Night Time Operations | Lamp Holder Damaged Due To Wear And Tear | Lamp Holder Damaged Due To Wear And Tear | UnScheduled Dragline Downtime
229 | DL - Light, Emergency | Drag Lines |  | Replace Lighting Components |  |  | 8760 |  | 52 | W | Elec | Int | 6 | Replace |  | NOR |  | Stopped | Isolated | Condition Based Maintenance | Condition Corrective Task | Secondary | 6 | [5 empty] | To Provide Lighting During Night Time Operations | To Provide Lighting During Night Time Operations | Does Not Provide Lighting During Night Time Operations | Lighting Components Open Circuit Due To Wear And Tear | Lighting Components Open Circuit Due To Wear And Tear | UnScheduled Dragline Downtime
229 | DL - Light, Emergency | Drag Lines |  | Replace Mounting Brackets |  |  | 30000 |  | 179 | W | Elec | Int | 12 | Replace |  | NOR |  | Stopped | Isolated | Condition Based Maintenance | Condition Corrective Task | Secondary | 7 | [5 empty] | To Provide Lighting During Night Time Operations | To Provide Lighting During Night Time Operations | Does Not Provide Lighting During Night Time Operations | Mounting Brackets Cracked Due To Wear And Tear | Mounting Brackets Cracked Due To Wear And Tear | UnScheduled Dragline Downtime
229 | DL - Light, Emergency | Drag Lines |  | Replace Rubber Mounts |  |  | 8760 |  | 52 | W | Elec | Int | 6 | Replace |  | NOR |  | Stopped | Isolated | Condition Based Maintenance | Condition Corrective Task | Secondary | 8 | [5 empty] | To Provide Lighting During Night Time Operations | To Provide Lighting During Night Time Operations | Does Not Provide Lighting During Night Time Operations | Rubber Mounts Cracked Due To Wear And Tear | Rubber Mounts Cracked Due To Wear And Tear | UnScheduled Dragline Downtime
229 | DL - Light, Emergency | Drag Lines |  | Statutory Emergency Lighting Check - Check Operation Of Emergency Lighting | Lights fully operational |  | 2190 | 3 | 12 | W | Elec | Int | 0.1 |  |  | STA |  | Stopped | Isolated | Condition Based Maintenance | Condition Detective Task | Primary | 9 | [5 empty] | To Provide Lighting During Night Time Operations | To Provide Lighting During Night Time Operations | Does Not Provide Lighting During Night Time Operations | Lighting Components Open Circuit Due To Wear And Tear | Lighting Components Open Circuit Due To Wear And Tear | UnScheduled Dragline Downtime | [5 empty] | 2190
230 | DL - Lip Shrouds | Drag Lines |  | Change-out Lip Shrouds & Weldment (If Required) |  |  | 6000 |  | 36 | W | Mech | Int | 2 | Change-out |  | NOR |  | Stopped | Isolated | Operate to Failure Based Maintenance | Failure Corrective Task | Secondary | 1 | [5 empty] | [Lip Shrouds] To Protect Bucket Lip Structure | To Protect Bucket Lip Structure | Does Not Protect Bucket Lip Structure | Lip Shrouds Worn Due To Age | Lip Shrouds Worn Due To Age | UnScheduled Dragline Downtime
230 | DL - Lip Shrouds | Drag Lines |  | Inspect For Missing Lip Shrouds. | No missing Lip Shrouds |  | 168 | 1 | 1 | W | Mech | Int | 0.1 | Inspect |  | NOR |  | Stopped | Isolated | Condition Based Maintenance | Condition Detective Task | Primary | 2 | 5 |  |  |  |  | [Lip Shrouds] To Protect Bucket Lip Structure | To Protect Bucket Lip Structure | Does Not Protect Bucket Lip Structure | Lip Shrouds Missing Due To Damage | Lip Shrouds Missing Due To Damage | UnScheduled Dragline Downtime | [5 empty] | 168
230 | DL - Lip Shrouds | Drag Lines |  | Inspect For Missing Lip Shrouds. | No missing Lip Shrouds |  | 168 | 1 | 1 | W | Mech | Int | 0.1 | Inspect |  | NOR |  | Stopped | Isolated | Condition Based Maintenance | Condition Detective Task | Primary | 2 | 5 |  |  |  |  | [Lip Shrouds] To Protect Bucket Lip Structure | To Protect Bucket Lip Structure | Does Not Protect Bucket Lip Structure | Lip Shrouds Worn Due To Wear & Tear | Lip Shrouds Worn Due To Wear & Tear | UnScheduled Dragline Downtime | [5 empty] | 168
230 | DL - Lip Shrouds | Drag Lines |  | Inspect For Worn Lip Shrouds. | No major wear |  | 168 | 1 | 1 | W | Mech | Int | 0.1 | Inspect |  | NOR |  | Stopped | Isolated | Condition Based Maintenance | Condition Detective Task | Primary | 3 | 5 |  |  |  |  | [Lip Shrouds] To Protect Bucket Lip Structure | To Protect Bucket Lip Structure | Does Not Protect Bucket Lip Structure | Lip Shrouds Worn Due To Wear & Tear | Lip Shrouds Worn Due To Wear & Tear | UnScheduled Dragline Downtime | [5 empty] | 168
230 | DL - Lip Shrouds | Drag Lines |  | Replace Lip Shrouds & Weldment (If Required) |  |  | 24 |  | 24 | W | Mech | Int | 2 | Replace |  | NOR |  | Stopped | Isolated | Condition Based Maintenance | Condition Corrective Task | Secondary | 4 | [5 empty] | [Lip Shrouds] To Protect Bucket Lip Structure | To Protect Bucket Lip Structure | Does Not Protect Bucket Lip Structure | Lip Shrouds Missing Due To Damage | Lip Shrouds Missing Due To Damage | UnScheduled Dragline Downtime
230 | DL - Lip Shrouds | Drag Lines |  | Replace Lip Shrouds & Weldment (If Required) |  |  | 24 |  | 24 | W | Mech | Int | 2 | Replace |  | NOR |  | Stopped | Isolated | Condition Based Maintenance | Condition Corrective Task | Secondary | 4 | [5 empty] | [Lip Shrouds] To Protect Bucket Lip Structure | To Protect Bucket Lip Structure | Does Not Protect Bucket Lip Structure | Lip Shrouds Worn Due To Wear & Tear | Lip Shrouds Worn Due To Wear & Tear | UnScheduled Dragline Downtime
231 | DL - Low Voltage Rescue Kits | Drag Lines |  | Low Voltage Rescue Kit Checks | All Low Voltage Rescue Kits compliant with Australian Standard | Audit all Low Voltage Rescue kits and replace/calibrate items as required | 672 | 4 | 4 | W | Elec | Int | 0.1 |  |  | NOR |  | Running | Not Isolated | Condition Based Maintenance | Condition Detective Task | Primary | 1 | 2 |  |  |  |  | [Low Voltage Rescue Kits] To Provide Rescue Products On Demand | To Provide Rescue Products On Demand | Does Not Provide Rescue Products On Demand | Rescue Kit Failure | Rescue Kit Failure | [6 empty] | 1440
231 | DL - Low Voltage Rescue Kits | Drag Lines |  | Replace Items In The Rescue Kit |  |  | 8760 |  | 52 | W | Elec | Int | 2 | Replace |  | NOR |  | Stopped | Isolated | Condition Based Maintenance | Condition Corrective Task | Secondary | 2 | [5 empty] | [Low Voltage Rescue Kits] To Provide Rescue Products On Demand | To Provide Rescue Products On Demand | Does Not Provide Rescue Products On Demand | Rescue Kit Failure | Rescue Kit Failure
232 | DL - Lower Fairlead Sheave | Drag Lines |  | Change-out Bearings & Axle Assembly |  |  | 43800 |  | 261 | W | Mech | Int | 36 | Change-out |  | NOR |  | Stopped | Isolated | Condition Based Maintenance | Condition Corrective Task | Secondary | 1 | [5 empty] | [Lower Fairlead Sheave] To Provide Guidance From The Upper Fairlead Sheave Out Along To Bucket | To Provide Guidance From The Upper Fairlead Sheave Out Along To Bucket | Unable To Support The Rope | Sheave Bearings Worn Due To Age | Sheave Bearings Worn Due To Age | UnScheduled Dragline Downtime
232 | DL - Lower Fairlead Sheave | Drag Lines |  | Change-out Fairlead Lower Bearings & Axle Assembly |  |  | 43800 |  | 260 | W | Mech | Int | 36 | Change-out |  | NOR |  | Stopped | Isolated | Condition Based Maintenance | Condition Corrective Task | Secondary | 2 | [5 empty] | [Lower Fairlead Sheave] To Provide Guidance From The Upper Fairlead Sheave Out Along To Bucket | To Provide Guidance From The Upper Fairlead Sheave Out Along To Bucket | Unable To Support The Rope | Sheave Bearings Worn Due To Age | Sheave Bearings Worn Due To Age | UnScheduled Dragline Downtime
232 | DL - Lower Fairlead Sheave | Drag Lines |  | Change-out Fairlead Lower Sheave Assembly |  |  | 87600 |  | 521 | W | Mech | Int | 36 | Change-out |  | NOR |  | Stopped | Isolated | Operate to Failure Based Maintenance | Failure Corrective Task | Secondary | 3 | [5 empty] | [Lower Fairlead Sheave] To Provide Guidance From The Upper Fairlead Sheave Out Along To Bucket | To Provide Guidance From The Upper Fairlead Sheave Out Along To Bucket | Unable To Support The Rope | Sheaves Worn Due To Age | Sheaves Worn Due To Age | UnScheduled Dragline Downtime | [5 empty] | 87600
232 | DL - Lower Fairlead Sheave | Drag Lines |  | Change-out Upper Sheave Assembly |  |  | 87600 |  | 521 | W | Mech | Int | 36 | Change-out |  | NOR |  | Stopped | Isolated | Operate to Failure Based Maintenance | Failure Corrective Task | Secondary | 4 | [5 empty] | [Lower Fairlead Sheave] To Provide Guidance From The Upper Fairlead Sheave Out Along To Bucket | To Provide Guidance From The Upper Fairlead Sheave Out Along To Bucket | Unable To Support The Rope | Sheaves Worn Due To Age | Sheaves Worn Due To Age | UnScheduled Dragline Downtime | [5 empty] | 87600
232 | DL - Lower Fairlead Sheave | Drag Lines |  | Check Operation Of The Auto Lube System On The Lower Fairlead Sheaves | Evidence of grease feeding bearing |  | 672 | 4 | 4 | W | Lube | Ext | 0.1 |  |  | NOR |  | Stopped | Isolated | Condition Based Maintenance | Condition Detective Task | Primary | 5 | 18 |  |  |  |  | [Lower Fairlead Sheave] To Provide Guidance From The Upper Fairlead Sheave Out Along To Bucket | To Provide Guidance From The Upper Fairlead Sheave Out Along To Bucket | Unable To Support The Rope | Bearing Seized Due To Lack Of Lubrication | Bearing Seized Due To Lack Of Lubrication | UnScheduled Dragline Downtime | [5 empty] | 672
232 | DL - Lower Fairlead Sheave | Drag Lines |  | Inspect Fairlead Sheave Structure for cracking | No cracking |  | 8760 | 4 | 12 | W | ConM | Ext | 0.1 | Inspect |  | NOR |  | Stopped | Isolated | Condition Based Maintenance | Condition Detective Task | Primary | 6 | 15 |  |  |  |  | [Lower Fairlead Sheave] To Provide Guidance From The Upper Fairlead Sheave Out Along To Bucket | To Provide Guidance From The Upper Fairlead Sheave Out Along To Bucket | Unable To Support The Rope | Sheave Structure Cracked Due To Fatigue | Sheave Structure Cracked Due To Fatigue | UnScheduled Dragline Downtime | [5 empty] | 8760
232 | DL - Lower Fairlead Sheave | Drag Lines |  | Inspect Groove Profile for wear and using a Rope Gauge at multiple locations around the sheave. | No excessive wear. |  | 8760 | 4 | 24 | W | Mech | Int | 0.1 | Inspect |  | NOR |  | Stopped | Isolated | Condition Based Maintenance | Condition Detective Task | Primary | 7 | 19 |  |  |  |  | [Lower Fairlead Sheave] To Provide Guidance From The Upper Fairlead Sheave Out Along To Bucket | To Provide Guidance From The Upper Fairlead Sheave Out Along To Bucket | Unable To Support The Rope | Sheave Profile Worn Due To Wear And Tear | Sheave Profile Worn Due To Wear And Tear | UnScheduled Dragline Downtime, Medium financial loss ($20,000 - $200,000) | [5 empty] | 8760
232 | DL - Lower Fairlead Sheave | Drag Lines |  | Inspect Lock Wire On Bolts Is Intact. | Lock wire unbroken. |  | 2190 | 3 | 12 | W | Mech | Int | 0.1 | Inspect |  | NOR |  | Stopped | Isolated | Condition Based Maintenance | Condition Detective Task | Primary | 8 | 17 |  |  |  |  | [Lower Fairlead Sheave] To Provide Guidance From The Upper Fairlead Sheave Out Along To Bucket | To Provide Guidance From The Upper Fairlead Sheave Out Along To Bucket | Unable To Support The Rope | Retaining Bolts Loose Due To Vibration | Retaining Bolts Loose Due To Vibration | UnScheduled Dragline Downtime | [5 empty] | 2190
232 | DL - Lower Fairlead Sheave | Drag Lines |  | Inspect Lower Fairlead Sheave Mounting Block Studs/Bolts/Rods for tightness | All bolts and rods fully engaged |  | 2190 | 3 | 12 | W | Mech | Int | 0.1 | Inspect |  | NOR |  | Stopped | Isolated | Condition Based Maintenance | Condition Detective Task | Primary | 9 | 15 |  |  |  |  | [Lower Fairlead Sheave] To Provide Guidance From The Upper Fairlead Sheave Out Along To Bucket | To Provide Guidance From The Upper Fairlead Sheave Out Along To Bucket | Unable To Support The Rope | Mounting Bolts And Rods Loose Due To Vibration | Mounting Bolts And Rods Loose Due To Vibration | UnScheduled Dragline Downtime | [5 empty] | 4380
232 | DL - Lower Fairlead Sheave | Drag Lines |  | Inspect Lower Fairlead Sheave Mounting Block Studs/Bolts/Rods for tightness | All bolts and rods fully engaged |  | 2190 | 3 | 12 | W | Mech | Int | 0.1 | Inspect |  | NOR |  | Stopped | Isolated | Condition Based Maintenance | Condition Detective Task | Primary | 9 | 15 |  |  |  |  | [Lower Fairlead Sheave] To Provide Guidance From The Upper Fairlead Sheave Out Along To Bucket | To Provide Guidance From The Upper Fairlead Sheave Out Along To Bucket | Unable To Support The Rope | Sheave Mounting Block Bolts Loose Due To Vibration | Sheave Mounting Block Bolts Loose Due To Vibration | UnScheduled Dragline Downtime | [5 empty] | 4380
232 | DL - Lower Fairlead Sheave | Drag Lines |  | Inspect Lower Fairlead Sheave Mounting Block Studs/Bolts/Rods for tightness | All bolts and rods fully engaged |  | 2190 | 3 | 12 | W | Mech | Int | 0.1 | Inspect |  | NOR |  | Stopped | Isolated | Condition Based Maintenance | Condition Detective Task | Primary | 9 | 15 |  |  |  |  | [Lower Fairlead Sheave] To Provide Guidance From The Upper Fairlead Sheave Out Along To Bucket | To Provide Guidance From The Upper Fairlead Sheave Out Along To Bucket | Unable To Support The Rope | Sheave Mounting Block Studs Loose Due To Vibration | Sheave Mounting Block Studs Loose Due To Vibration | UnScheduled Dragline Downtime | [5 empty] | 4380
232 | DL - Lower Fairlead Sheave | Drag Lines |  | Perform Hardness Test On Sheave | Hardness at acceptable level throughout. |  | 8760 | 4 | 24 | W | ConM | Ext | 0.1 | Test |  | NOR |  | Stopped | Isolated | Condition Based Maintenance | Condition Detective Task | Primary | 10 | 19 |  |  |  |  | [Lower Fairlead Sheave] To Provide Guidance From The Upper Fairlead Sheave Out Along To Bucket | To Provide Guidance From The Upper Fairlead Sheave Out Along To Bucket | Unable To Support The Rope | Sheave Profile Worn Due To Wear And Tear | Sheave Profile Worn Due To Wear And Tear | UnScheduled Dragline Downtime, Medium financial loss ($20,000 - $200,000) | [5 empty] | 8760
232 | DL - Lower Fairlead Sheave | Drag Lines |  | Perform MP Testing on Sheave Rope Groove and Spokes For Cracking. | No excessive cracks |  | 2190 | 3 | 24 | W | ConM | Ext | 0.1 | Inspect |  | NOR |  | Stopped | Isolated | Condition Based Maintenance | Condition Detective Task | Primary | 11 | 19 |  |  |  |  | [Lower Fairlead Sheave] To Provide Guidance From The Upper Fairlead Sheave Out Along To Bucket | To Provide Guidance From The Upper Fairlead Sheave Out Along To Bucket | Unable To Support The Rope | Sheave Rope Groove Cracked Due To Fatigue | Sheave Rope Groove Cracked Due To Fatigue | UnScheduled Dragline Downtime | [5 empty] | 2190
232 | DL - Lower Fairlead Sheave | Drag Lines |  | Perform MP Testing on Sheave Rope Groove and Spokes For Cracking. | No excessive cracks |  | 2190 | 3 | 24 | W | ConM | Ext | 0.1 | Inspect |  | NOR |  | Stopped | Isolated | Condition Based Maintenance | Condition Detective Task | Primary | 11 | 19 |  |  |  |  | [Lower Fairlead Sheave] To Provide Guidance From The Upper Fairlead Sheave Out Along To Bucket | To Provide Guidance From The Upper Fairlead Sheave Out Along To Bucket | Unable To Support The Rope | Sheave Spokes Cracked Due To Fatigue | Sheave Spokes Cracked Due To Fatigue | UnScheduled Dragline Downtime | [5 empty] | 2190
232 | DL - Lower Fairlead Sheave | Drag Lines |  | Perform UT On Sheave Shaft For Cracking | No excessive cracks. |  | 8760 | 4 | 24 | W | ConM | Ext | 0.1 | Test |  | NOR |  | Stopped | Isolated | Condition Based Maintenance | Condition Detective Task | Primary | 12 | 19 |  |  |  |  | [Lower Fairlead Sheave] To Provide Guidance From The Upper Fairlead Sheave Out Along To Bucket | To Provide Guidance From The Upper Fairlead Sheave Out Along To Bucket | Unable To Support The Rope | Sheave Shafts Cracked Due To Fatigue | Sheave Shafts Cracked Due To Fatigue | UnScheduled Dragline Downtime | [5 empty] | 8760
232 | DL - Lower Fairlead Sheave | Drag Lines |  | Repair Structure |  |  | 8760 |  | 52 | W | Mech | Int | 36 |  |  | NOR |  | Running | Not Isolated | Condition Based Maintenance | Condition Corrective Task | Secondary | 13 | [5 empty] | [Lower Fairlead Sheave] To Provide Guidance From The Upper Fairlead Sheave Out Along To Bucket | To Provide Guidance From The Upper Fairlead Sheave Out Along To Bucket | Unable To Support The Rope | Sheave Structure Cracked Due To Fatigue | Sheave Structure Cracked Due To Fatigue | UnScheduled Dragline Downtime
232 | DL - Lower Fairlead Sheave | Drag Lines |  | Replace Bearings & Axle Assembly |  |  | 43800 |  | 261 | W | Mech | Int | 36 | Replace |  | NOR |  | Stopped | Isolated | Condition Based Maintenance | Condition Corrective Task | Secondary | 14 | [5 empty] | [Lower Fairlead Sheave] To Provide Guidance From The Upper Fairlead Sheave Out Along To Bucket | To Provide Guidance From The Upper Fairlead Sheave Out Along To Bucket | Unable To Support The Rope | Sheave Bearings Worn Due To Wear And Tear | Sheave Bearings Worn Due To Wear And Tear | UnScheduled Dragline Downtime
232 | DL - Lower Fairlead Sheave | Drag Lines |  | Replace Broken Bolts. |  |  | 8760 |  | 52 | W | Mech | Int | 4 | Replace |  | NOR |  | Stopped | Isolated | Condition Based Maintenance | Condition Corrective Task | Secondary | 15 | [5 empty] | [Lower Fairlead Sheave] To Provide Guidance From The Upper Fairlead Sheave Out Along To Bucket | To Provide Guidance From The Upper Fairlead Sheave Out Along To Bucket | Unable To Support The Rope | Mounting Bolts And Rods Loose Due To Vibration | Mounting Bolts And Rods Loose Due To Vibration | UnScheduled Dragline Downtime
232 | DL - Lower Fairlead Sheave | Drag Lines |  | Replace Broken Bolts. |  |  | 8760 |  | 52 | W | Mech | Int | 4 | Replace |  | NOR |  | Stopped | Isolated | Condition Based Maintenance | Condition Corrective Task | Secondary | 15 | [5 empty] | [Lower Fairlead Sheave] To Provide Guidance From The Upper Fairlead Sheave Out Along To Bucket | To Provide Guidance From The Upper Fairlead Sheave Out Along To Bucket | Unable To Support The Rope | Retaining Bolts Loose Due To Vibration | Retaining Bolts Loose Due To Vibration | UnScheduled Dragline Downtime
232 | DL - Lower Fairlead Sheave | Drag Lines |  | Replace Broken Bolts. |  |  | 8760 |  | 52 | W | Mech | Int | 4 | Replace |  | NOR |  | Stopped | Isolated | Condition Based Maintenance | Condition Corrective Task | Secondary | 15 | [5 empty] | [Lower Fairlead Sheave] To Provide Guidance From The Upper Fairlead Sheave Out Along To Bucket | To Provide Guidance From The Upper Fairlead Sheave Out Along To Bucket | Unable To Support The Rope | Sheave Mounting Block Bolts Loose Due To Vibration | Sheave Mounting Block Bolts Loose Due To Vibration | UnScheduled Dragline Downtime
232 | DL - Lower Fairlead Sheave | Drag Lines |  | Replace Injectors |  |  | 8760 |  | 52 | W | Lube | Ext | 1 | Replace |  | NOR |  | Stopped | Isolated | Condition Based Maintenance | Condition Corrective Task | Secondary | 16 | [5 empty] | [Lower Fairlead Sheave] To Provide Guidance From The Upper Fairlead Sheave Out Along To Bucket | To Provide Guidance From The Upper Fairlead Sheave Out Along To Bucket | Unable To Support The Rope | Bearing Seized Due To Lack Of Lubrication | Bearing Seized Due To Lack Of Lubrication | UnScheduled Dragline Downtime
232 | DL - Lower Fairlead Sheave | Drag Lines |  | Replace Sheave |  |  | 1095 |  | 156 | W | Mech | Int | 36 | Replace |  | NOR |  | Stopped | Isolated | Condition Based Maintenance | Condition Corrective Task | Secondary | 17 | [5 empty] | [Lower Fairlead Sheave] To Provide Guidance From The Upper Fairlead Sheave Out Along To Bucket | To Provide Guidance From The Upper Fairlead Sheave Out Along To Bucket | Unable To Support The Rope | Sheave Profile Worn Due To Wear And Tear | Sheave Profile Worn Due To Wear And Tear | UnScheduled Dragline Downtime, Medium financial loss ($20,000 - $200,000)
232 | DL - Lower Fairlead Sheave | Drag Lines |  | Replace Sheave |  |  | 1095 |  | 156 | W | Mech | Int | 36 | Replace |  | NOR |  | Stopped | Isolated | Condition Based Maintenance | Condition Corrective Task | Secondary | 17 | [5 empty] | [Lower Fairlead Sheave] To Provide Guidance From The Upper Fairlead Sheave Out Along To Bucket | To Provide Guidance From The Upper Fairlead Sheave Out Along To Bucket | Unable To Support The Rope | Sheave Rope Groove Cracked Due To Fatigue | Sheave Rope Groove Cracked Due To Fatigue | UnScheduled Dragline Downtime
232 | DL - Lower Fairlead Sheave | Drag Lines |  | Replace Sheave |  |  | 1095 |  | 156 | W | Mech | Int | 36 | Replace |  | NOR |  | Stopped | Isolated | Condition Based Maintenance | Condition Corrective Task | Secondary | 17 | [5 empty] | [Lower Fairlead Sheave] To Provide Guidance From The Upper Fairlead Sheave Out Along To Bucket | To Provide Guidance From The Upper Fairlead Sheave Out Along To Bucket | Unable To Support The Rope | Sheave Shafts Cracked Due To Fatigue | Sheave Shafts Cracked Due To Fatigue | UnScheduled Dragline Downtime
232 | DL - Lower Fairlead Sheave | Drag Lines |  | Replace Sheave |  |  | 1095 |  | 156 | W | Mech | Int | 36 | Replace |  | NOR |  | Stopped | Isolated | Condition Based Maintenance | Condition Corrective Task | Secondary | 17 | [5 empty] | [Lower Fairlead Sheave] To Provide Guidance From The Upper Fairlead Sheave Out Along To Bucket | To Provide Guidance From The Upper Fairlead Sheave Out Along To Bucket | Unable To Support The Rope | Sheave Spokes Cracked Due To Fatigue | Sheave Spokes Cracked Due To Fatigue | UnScheduled Dragline Downtime
232 | DL - Lower Fairlead Sheave | Drag Lines |  | Replace Sheave Mounting Block Studs |  |  | 1095 |  | 156 | W | Mech | Int | 12 | Replace |  | NOR |  | Stopped | Isolated | Condition Based Maintenance | Condition Corrective Task | Secondary | 18 | [5 empty] | [Lower Fairlead Sheave] To Provide Guidance From The Upper Fairlead Sheave Out Along To Bucket | To Provide Guidance From The Upper Fairlead Sheave Out Along To Bucket | Unable To Support The Rope | Sheave Mounting Block Studs Loose Due To Vibration | Sheave Mounting Block Studs Loose Due To Vibration | UnScheduled Dragline Downtime
232 | DL - Lower Fairlead Sheave | Drag Lines |  | Take Grease Sample For Analysis | No visible contamination |  | 2190 | 3 | 12 | W | Mech | Int | 0.1 |  |  | NOR |  | Stopped | Isolated | Condition Based Maintenance | Condition Detective Task | Primary | 19 | [5 empty] | [Lower Fairlead Sheave] To Provide Guidance From The Upper Fairlead Sheave Out Along To Bucket | To Provide Guidance From The Upper Fairlead Sheave Out Along To Bucket | Unable To Support The Rope | Sheave Bearings Seized Due To Ingress Of Contaminants | Sheave Bearings Seized Due To Ingress Of Contaminants | UnScheduled Dragline Downtime | [5 empty] | 2190
232 | DL - Lower Fairlead Sheave | Drag Lines |  | Take Grease Sample For Analysis | No visible contamination |  | 2190 | 3 | 12 | W | Mech | Int | 0.1 |  |  | NOR |  | Stopped | Isolated | Condition Based Maintenance | Condition Detective Task | Primary | 19 | [5 empty] | [Lower Fairlead Sheave] To Provide Guidance From The Upper Fairlead Sheave Out Along To Bucket | To Provide Guidance From The Upper Fairlead Sheave Out Along To Bucket | Unable To Support The Rope | Sheave Bearings Worn Due To Wear And Tear | Sheave Bearings Worn Due To Wear And Tear | UnScheduled Dragline Downtime | [5 empty] | 2190
233 | DL - Lower Fairlead Sheave Swivel Assembly | Drag Lines |  | Change-out Lower Swivel Frame Pins & Bushes |  |  | 87600 |  | 521 | W | Mech | Int | 24 | Change-out |  | NOR |  | Stopped | Isolated | Operate to Failure Based Maintenance | Failure Corrective Task | Secondary | 1 | [5 empty] | [Lower Fairlead Sheave Swivel Assembly] To Allow Lower Fairlead Sheave To Swivel With The Drag Rope | To Allow Lower Fairlead Sheave To Swivel With The Drag Rope | Does Not Allow Lower Fairlead Sheave To Swivel With The Drag Rope | Lower Swivel Pin & Bushes Worn Due To Age | Lower Swivel Pin & Bushes Worn Due To Age | Medium financial loss ($20,000 - $200,000) | [5 empty] | 87600
233 | DL - Lower Fairlead Sheave Swivel Assembly | Drag Lines |  | Change-out Swivel Frame Lower Thrust Washer |  |  | 43800 |  | 261 | W | Mech | Int | 36 | Change-out |  | NOR |  | Stopped | Isolated | Operate to Failure Based Maintenance | Failure Corrective Task | Secondary | 2 | [5 empty] | [Lower Fairlead Sheave Swivel Assembly] To Allow Lower Fairlead Sheave To Swivel With The Drag Rope | To Allow Lower Fairlead Sheave To Swivel With The Drag Rope | Does Not Allow Lower Fairlead Sheave To Swivel With The Drag Rope | Swivel Frame Lower Thrust Washer Worn Due To Age | Swivel Frame Lower Thrust Washer Worn Due To Age | Low financial loss (<$20,000) | [5 empty] | 87600
233 | DL - Lower Fairlead Sheave Swivel Assembly | Drag Lines |  | Change-out Swivel Frame Upper Thrust Washer |  |  | 43800 |  | 261 | W | Mech | Int | 36 | Change-out |  | NOR |  | Stopped | Isolated | Operate to Failure Based Maintenance | Failure Corrective Task | Secondary | 3 | [5 empty] | [Lower Fairlead Sheave Swivel Assembly] To Allow Lower Fairlead Sheave To Swivel With The Drag Rope | To Allow Lower Fairlead Sheave To Swivel With The Drag Rope | Does Not Allow Lower Fairlead Sheave To Swivel With The Drag Rope | Swivel Frame Upper Thrust Washer Worn Due To Age | Swivel Frame Upper Thrust Washer Worn Due To Age | Low financial loss (<$20,000) | [5 empty] | 87600
233 | DL - Lower Fairlead Sheave Swivel Assembly | Drag Lines |  | Change-out Upper Swivel Frame Pins & Bushes |  |  | 87600 |  | 521 | W | Mech | Int | 24 | Change-out |  | NOR |  | Stopped | Isolated | Operate to Failure Based Maintenance | Failure Corrective Task | Secondary | 4 | [5 empty] | [Lower Fairlead Sheave Swivel Assembly] To Allow Lower Fairlead Sheave To Swivel With The Drag Rope | To Allow Lower Fairlead Sheave To Swivel With The Drag Rope | Does Not Allow Lower Fairlead Sheave To Swivel With The Drag Rope | Upper Swivel Pin & Bushes Worn Due To Age | Upper Swivel Pin & Bushes Worn Due To Age | UnScheduled Dragline Downtime | [5 empty] | 87600
233 | DL - Lower Fairlead Sheave Swivel Assembly | Drag Lines |  | Check Fairlead Swivel Assembly For Horizontal Movement During Operations. | No excessive movement |  | 672 | 4 | 4 | W | Mech | Int | 0.1 | Inspect |  | NOR |  | Running | Not Isolated | Condition Based Maintenance | Condition Detective Task | Primary | 5 | 25, 26, 27, 28 |  |  |  |  | [Lower Fairlead Sheave Swivel Assembly] To Allow Lower Fairlead Sheave To Swivel With The Drag Rope | To Allow Lower Fairlead Sheave To Swivel With The Drag Rope | Does Not Allow Lower Fairlead Sheave To Swivel With The Drag Rope | Lower Swivel Pin Worn Due To Wear And Tear | Lower Swivel Pin Worn Due To Wear And Tear | Medium financial loss ($20,000 - $200,000) | [5 empty] | 672
233 | DL - Lower Fairlead Sheave Swivel Assembly | Drag Lines |  | Check Fairlead Swivel Assembly For Horizontal Movement During Operations. | No excessive movement |  | 672 | 4 | 4 | W | Mech | Int | 0.1 | Inspect |  | NOR |  | Running | Not Isolated | Condition Based Maintenance | Condition Detective Task | Primary | 5 | 25, 26, 27, 28 |  |  |  |  | [Lower Fairlead Sheave Swivel Assembly] To Allow Lower Fairlead Sheave To Swivel With The Drag Rope | To Allow Lower Fairlead Sheave To Swivel With The Drag Rope | Does Not Allow Lower Fairlead Sheave To Swivel With The Drag Rope | Lower Swivel Pin Worn Due To Wear And Tear | Lower Swivel Pin Worn Due To Wear And Tear | UnScheduled Dragline Downtime, Medium financial loss ($20,000 - $200,000) | [5 empty] | 672
233 | DL - Lower Fairlead Sheave Swivel Assembly | Drag Lines |  | Check Fairlead Swivel Assembly For Horizontal Movement During Operations. | No excessive movement |  | 672 | 4 | 4 | W | Mech | Int | 0.1 | Inspect |  | NOR |  | Running | Not Isolated | Condition Based Maintenance | Condition Detective Task | Primary | 5 | 25, 26, 27, 28 |  |  |  |  | [Lower Fairlead Sheave Swivel Assembly] To Allow Lower Fairlead Sheave To Swivel With The Drag Rope | To Allow Lower Fairlead Sheave To Swivel With The Drag Rope | Does Not Allow Lower Fairlead Sheave To Swivel With The Drag Rope | Upper Swivel Pin Worn Due To Wear And Tear | Upper Swivel Pin Worn Due To Wear And Tear | UnScheduled Dragline Downtime | [5 empty] | 672
233 | DL - Lower Fairlead Sheave Swivel Assembly | Drag Lines |  | Check Fairlead Swivel Assembly For Horizontal Movement During Operations. | No excessive movement |  | 672 | 4 | 4 | W | Mech | Int | 0.1 | Inspect |  | NOR |  | Running | Not Isolated | Condition Based Maintenance | Condition Detective Task | Primary | 5 | 25, 26, 27, 28 |  |  |  |  | [Lower Fairlead Sheave Swivel Assembly] To Allow Lower Fairlead Sheave To Swivel With The Drag Rope | To Allow Lower Fairlead Sheave To Swivel With The Drag Rope | Does Not Allow Lower Fairlead Sheave To Swivel With The Drag Rope | Wedge Plate Worn Due To Wear And Tear | Wedge Plate Worn Due To Wear And Tear | UnScheduled Dragline Downtime | [5 empty] | 672
233 | DL - Lower Fairlead Sheave Swivel Assembly | Drag Lines |  | Check Lower Fairlead Up & Down Movement | No excessive movement |  | 672 | 4 | 4 | W | Mech | Int | 0.1 | Inspect |  | NOR |  | Running | Not Isolated | Condition Based Maintenance | Condition Detective Task | Primary | 6 | 25, 26, 27, 28 |  |  |  |  | [Lower Fairlead Sheave Swivel Assembly] To Allow Lower Fairlead Sheave To Swivel With The Drag Rope | To Allow Lower Fairlead Sheave To Swivel With The Drag Rope | Does Not Allow Lower Fairlead Sheave To Swivel With The Drag Rope | Swivel Frame Pin Clearance Worn Due To Wear And Tear | Swivel Frame Pin Clearance Worn Due To Wear And Tear | [6 empty] | 672
233 | DL - Lower Fairlead Sheave Swivel Assembly | Drag Lines |  | Check Lower Fairlead Up & Down Movement | No excessive movement |  | 672 | 4 | 4 | W | Mech | Int | 0.1 | Inspect |  | NOR |  | Running | Not Isolated | Condition Based Maintenance | Condition Detective Task | Primary | 6 | 25, 26, 27, 28 |  |  |  |  | [Lower Fairlead Sheave Swivel Assembly] To Allow Lower Fairlead Sheave To Swivel With The Drag Rope | To Allow Lower Fairlead Sheave To Swivel With The Drag Rope | Does Not Allow Lower Fairlead Sheave To Swivel With The Drag Rope | Thrust Washer Running Clearance Worn Due To Wear And Tear | Thrust Washer Running Clearance Worn Due To Wear And Tear | Low financial loss (<$20,000) | [5 empty] | 672
233 | DL - Lower Fairlead Sheave Swivel Assembly | Drag Lines |  | Check Operation Of Injectors On The Fairlead Frame Bushings & Thrust washers | Injector firing hoses are connected and in good repair. Evidence of grease flowing through bushing. |  | 672 | 4 | 4 | W | Lube | Ext | 0.1 |  |  | NOR |  | Stopped | Isolated | Condition Based Maintenance | Condition Detective Task | Primary | 7 | 28 |  |  |  |  | [Lower Fairlead Sheave Swivel Assembly] To Allow Lower Fairlead Sheave To Swivel With The Drag Rope | To Allow Lower Fairlead Sheave To Swivel With The Drag Rope | Does Not Allow Lower Fairlead Sheave To Swivel With The Drag Rope | Swivel Frame Bushings Worn Due To Lack Of Lubrication | Swivel Frame Bushings Worn Due To Lack Of Lubrication | Medium financial loss ($20,000 - $200,000) | [5 empty] | 672
233 | DL - Lower Fairlead Sheave Swivel Assembly | Drag Lines |  | Check Wedge Plates For Wear | No excessive wear on wedge plate (not undersized) |  | 2190 | 3 | 12 | W | Mech | Int | 0.1 |  |  | NOR |  | Stopped | Isolated | Condition Based Maintenance | Condition Detective Task | Primary | 8 | 34 |  |  |  |  | [Lower Fairlead Sheave Swivel Assembly] To Allow Lower Fairlead Sheave To Swivel With The Drag Rope | To Allow Lower Fairlead Sheave To Swivel With The Drag Rope | Does Not Allow Lower Fairlead Sheave To Swivel With The Drag Rope | Wedge Plate Worn Due To Wear And Tear | Wedge Plate Worn Due To Wear And Tear | UnScheduled Dragline Downtime | [5 empty] | 4380
233 | DL - Lower Fairlead Sheave Swivel Assembly | Drag Lines |  | Clean And Inspect Drag Rope Dirt Chute Condition | Must be assessed as being capable of lasting at least until the next inspection. |  | 2190 | 3 | 12 | W | Mech | Int | 0.1 |  |  | NOR |  | Stopped | Isolated | Condition Based Maintenance | Condition Detective Task | Primary | 9 | 22 |  |  |  |  | [Lower Fairlead Sheave Swivel Assembly] To Allow Lower Fairlead Sheave To Swivel With The Drag Rope | To Allow Lower Fairlead Sheave To Swivel With The Drag Rope | Does Not Allow Lower Fairlead Sheave To Swivel With The Drag Rope | Fairlead Drag Rope Dirt Chute Cracked Due To Fatigue | Fairlead Drag Rope Dirt Chute Cracked Due To Fatigue | [6 empty] | 2190
233 | DL - Lower Fairlead Sheave Swivel Assembly | Drag Lines |  | Inspect Collar Assembly For Wear | No excessive wear on Collar Assembly (not undersized) |  | 2190 | 3 | 12 | W | Mech | Int | 0.1 | Inspect |  | NOR |  | Stopped | Isolated | Condition Based Maintenance | Condition Detective Task | Primary | 10 | 25 |  |  |  |  | [Lower Fairlead Sheave Swivel Assembly] To Allow Lower Fairlead Sheave To Swivel With The Drag Rope | To Allow Lower Fairlead Sheave To Swivel With The Drag Rope | Does Not Allow Lower Fairlead Sheave To Swivel With The Drag Rope | Collar Assembly Worn Due To Wear And Tear | Collar Assembly Worn Due To Wear And Tear | UnScheduled Dragline Downtime, Medium financial loss ($20,000 - $200,000) | [5 empty] | 4380
233 | DL - Lower Fairlead Sheave Swivel Assembly | Drag Lines |  | Inspect Donut Brackets For Cracking | No cracking |  | 2190 | 3 | 12 | W | Mech | Int | 0.1 | Inspect |  | NOR |  | Stopped | Isolated | Condition Based Maintenance | Condition Detective Task | Primary | 11 | 21 |  |  |  |  | [Lower Fairlead Sheave Swivel Assembly] To Allow Lower Fairlead Sheave To Swivel With The Drag Rope | To Allow Lower Fairlead Sheave To Swivel With The Drag Rope | Does Not Allow Lower Fairlead Sheave To Swivel With The Drag Rope | Donut Brackets Cracked Due To Fatigue | Donut Brackets Cracked Due To Fatigue | UnScheduled Dragline Downtime, Medium financial loss ($20,000 - $200,000) | [5 empty] | 4380
233 | DL - Lower Fairlead Sheave Swivel Assembly | Drag Lines |  | Inspect Donut Retaining Rings For Wear | No excessive wear on lower Fairlead Sheave Donut Retaining Rings or Pins |  | 2190 | 3 | 12 | W | Mech | Int | 0.1 | Inspect |  | NOR |  | Stopped | Isolated | Condition Based Maintenance | Condition Detective Task | Primary | 12 | 27 |  |  |  |  | [Lower Fairlead Sheave Swivel Assembly] To Allow Lower Fairlead Sheave To Swivel With The Drag Rope | To Allow Lower Fairlead Sheave To Swivel With The Drag Rope | Does Not Allow Lower Fairlead Sheave To Swivel With The Drag Rope | Donut Retaining Pins Worn Due To Wear And Tear. | Donut Retaining Pins Worn Due To Wear And Tear. | UnScheduled Dragline Downtime, Medium financial loss ($20,000 - $200,000) | [5 empty] | 4380
233 | DL - Lower Fairlead Sheave Swivel Assembly | Drag Lines |  | Inspect Donuts For Wear And Tear [ ] Upper [ ] Lower | No cracking. Pins holding them in are in good condition. No excessive wear. |  | 2190 | 3 | 12 | W | Mech | Int | 0.1 | Inspect |  | NOR |  | Stopped | Isolated | Condition Based Maintenance | Condition Detective Task | Primary | 13 | 26 |  |  |  |  | [Lower Fairlead Sheave Swivel Assembly] To Allow Lower Fairlead Sheave To Swivel With The Drag Rope | To Allow Lower Fairlead Sheave To Swivel With The Drag Rope | Does Not Allow Lower Fairlead Sheave To Swivel With The Drag Rope | Donut Damaged Due To Wear And Tear | Donut Damaged Due To Wear And Tear | UnScheduled Dragline Downtime, Medium financial loss ($20,000 - $200,000) | [5 empty] | 4380
233 | DL - Lower Fairlead Sheave Swivel Assembly | Drag Lines |  | Inspect Lower Fairlead Sheave Swivel Assembly Structure for cracking | No cracking |  | 2190 | 3 | 12 | W | Mech | Int | 0.1 | Inspect |  | NOR |  | Stopped | Isolated | Condition Based Maintenance | Condition Detective Task | Primary | 14 | 23 |  |  |  |  | [Lower Fairlead Sheave Swivel Assembly] To Allow Lower Fairlead Sheave To Swivel With The Drag Rope | To Allow Lower Fairlead Sheave To Swivel With The Drag Rope | Does Not Allow Lower Fairlead Sheave To Swivel With The Drag Rope | Fairlead Swivel Structure Cracked Due To Fatigue | Fairlead Swivel Structure Cracked Due To Fatigue | UnScheduled Dragline Downtime, High financial loss ($200,000 - $2M) | [5 empty] | 4380
233 | DL - Lower Fairlead Sheave Swivel Assembly | Drag Lines |  | Inspect Swivel Frame Bushings For Wear | No excessive wear on Lower Fairlead Sheave Swivel Frame Bushing |  | 2190 | 3 | 12 | W | Mech | Int | 0.1 | Inspect |  | NOR |  | Stopped | Isolated | Condition Based Maintenance | Condition Detective Task | Primary | 15 | 30 |  |  |  |  | [Lower Fairlead Sheave Swivel Assembly] To Allow Lower Fairlead Sheave To Swivel With The Drag Rope | To Allow Lower Fairlead Sheave To Swivel With The Drag Rope | Does Not Allow Lower Fairlead Sheave To Swivel With The Drag Rope | Swivel Frame Bushings Worn Due To Wear And Tear | Swivel Frame Bushings Worn Due To Wear And Tear | Medium financial loss ($20,000 - $200,000) | [5 empty] | 4380
233 | DL - Lower Fairlead Sheave Swivel Assembly | Drag Lines |  | Inspect Upper and Lower Split Retainer Bolts for tension. | All bolts fully engaged |  | 2190 | 3 | 12 | W | Mech | Int | 0.1 | Inspect |  | NOR |  | Stopped | Isolated | Condition Based Maintenance | Condition Detective Task | Primary | 16 | 24 |  |  |  |  | [Lower Fairlead Sheave Swivel Assembly] To Allow Lower Fairlead Sheave To Swivel With The Drag Rope | To Allow Lower Fairlead Sheave To Swivel With The Drag Rope | Does Not Allow Lower Fairlead Sheave To Swivel With The Drag Rope | Lower Split Retainer Bolts Loose Due To Vibration | Lower Split Retainer Bolts Loose Due To Vibration | UnScheduled Dragline Downtime, Medium financial loss ($20,000 - $200,000) | [5 empty] | 4380
233 | DL - Lower Fairlead Sheave Swivel Assembly | Drag Lines |  | Inspect Upper and Lower Split Retainer Bolts for tension. | All bolts fully engaged |  | 2190 | 3 | 12 | W | Mech | Int | 0.1 | Inspect |  | NOR |  | Stopped | Isolated | Condition Based Maintenance | Condition Detective Task | Primary | 16 | 24 |  |  |  |  | [Lower Fairlead Sheave Swivel Assembly] To Allow Lower Fairlead Sheave To Swivel With The Drag Rope | To Allow Lower Fairlead Sheave To Swivel With The Drag Rope | Does Not Allow Lower Fairlead Sheave To Swivel With The Drag Rope | Upper Split Retainer Bolts Loose Due To Vibration | Upper Split Retainer Bolts Loose Due To Vibration | [6 empty] | 4380
233 | DL - Lower Fairlead Sheave Swivel Assembly | Drag Lines |  | Repair Donut Brackets |  |  | 8760 |  | 52 | W | Mech | Int | 24 |  |  | NOR |  | Running | Not Isolated | Condition Based Maintenance | Condition Corrective Task | Secondary | 17 | [5 empty] | [Lower Fairlead Sheave Swivel Assembly] To Allow Lower Fairlead Sheave To Swivel With The Drag Rope | To Allow Lower Fairlead Sheave To Swivel With The Drag Rope | Does Not Allow Lower Fairlead Sheave To Swivel With The Drag Rope | Donut Brackets Cracked Due To Fatigue | Donut Brackets Cracked Due To Fatigue | UnScheduled Dragline Downtime, Medium financial loss ($20,000 - $200,000)
233 | DL - Lower Fairlead Sheave Swivel Assembly | Drag Lines |  | Repair Fairlead Drag Rope Dirt Chute |  |  | 8760 |  | 52 | W | Mech | Int | 12 |  |  | NOR |  | Running | Not Isolated | Condition Based Maintenance | Condition Corrective Task | Secondary | 18 | [5 empty] | [Lower Fairlead Sheave Swivel Assembly] To Allow Lower Fairlead Sheave To Swivel With The Drag Rope | To Allow Lower Fairlead Sheave To Swivel With The Drag Rope | Does Not Allow Lower Fairlead Sheave To Swivel With The Drag Rope | Fairlead Drag Rope Dirt Chute Cracked Due To Fatigue | Fairlead Drag Rope Dirt Chute Cracked Due To Fatigue
233 | DL - Lower Fairlead Sheave Swivel Assembly | Drag Lines |  | Repair Fairlead Swivel Structure |  |  | 8760 |  | 52 | W | Mech | Int | 12 |  |  | NOR |  | Running | Not Isolated | Condition Based Maintenance | Condition Corrective Task | Secondary | 19 | [5 empty] | [Lower Fairlead Sheave Swivel Assembly] To Allow Lower Fairlead Sheave To Swivel With The Drag Rope | To Allow Lower Fairlead Sheave To Swivel With The Drag Rope | Does Not Allow Lower Fairlead Sheave To Swivel With The Drag Rope | Fairlead Swivel Structure Cracked Due To Fatigue | Fairlead Swivel Structure Cracked Due To Fatigue | UnScheduled Dragline Downtime, High financial loss ($200,000 - $2M)
233 | DL - Lower Fairlead Sheave Swivel Assembly | Drag Lines |  | Replace Broken Bolts. |  |  | 8760 |  | 52 | W | Mech | Int | 4 | Replace |  | NOR |  | Stopped | Isolated | Condition Based Maintenance | Condition Corrective Task | Secondary | 20 | [5 empty] | [Lower Fairlead Sheave Swivel Assembly] To Allow Lower Fairlead Sheave To Swivel With The Drag Rope | To Allow Lower Fairlead Sheave To Swivel With The Drag Rope | Does Not Allow Lower Fairlead Sheave To Swivel With The Drag Rope | Lower Split Retainer Bolts Loose Due To Vibration | Lower Split Retainer Bolts Loose Due To Vibration | UnScheduled Dragline Downtime, Medium financial loss ($20,000 - $200,000)
233 | DL - Lower Fairlead Sheave Swivel Assembly | Drag Lines |  | Replace Broken Bolts. |  |  | 8760 |  | 52 | W | Mech | Int | 4 | Replace |  | NOR |  | Stopped | Isolated | Condition Based Maintenance | Condition Corrective Task | Secondary | 20 | [5 empty] | [Lower Fairlead Sheave Swivel Assembly] To Allow Lower Fairlead Sheave To Swivel With The Drag Rope | To Allow Lower Fairlead Sheave To Swivel With The Drag Rope | Does Not Allow Lower Fairlead Sheave To Swivel With The Drag Rope | Upper Split Retainer Bolts Loose Due To Vibration | Upper Split Retainer Bolts Loose Due To Vibration
233 | DL - Lower Fairlead Sheave Swivel Assembly | Drag Lines |  | Replace Collar Assembly |  |  | 8760 |  | 52 | W | Mech | Int | 3 | Replace |  | NOR |  | Stopped | Isolated | Condition Based Maintenance | Condition Corrective Task | Secondary | 21 | [5 empty] | [Lower Fairlead Sheave Swivel Assembly] To Allow Lower Fairlead Sheave To Swivel With The Drag Rope | To Allow Lower Fairlead Sheave To Swivel With The Drag Rope | Does Not Allow Lower Fairlead Sheave To Swivel With The Drag Rope | Collar Assembly Worn Due To Wear And Tear | Collar Assembly Worn Due To Wear And Tear | UnScheduled Dragline Downtime, Medium financial loss ($20,000 - $200,000)
233 | DL - Lower Fairlead Sheave Swivel Assembly | Drag Lines |  | Replace Donut |  |  | 8760 |  | 52 | W | Mech | Int | 12 | Replace |  | NOR |  | Stopped | Isolated | Condition Based Maintenance | Condition Corrective Task | Secondary | 22 | [5 empty] | [Lower Fairlead Sheave Swivel Assembly] To Allow Lower Fairlead Sheave To Swivel With The Drag Rope | To Allow Lower Fairlead Sheave To Swivel With The Drag Rope | Does Not Allow Lower Fairlead Sheave To Swivel With The Drag Rope | Donut Damaged Due To Wear And Tear | Donut Damaged Due To Wear And Tear | UnScheduled Dragline Downtime, Medium financial loss ($20,000 - $200,000)
233 | DL - Lower Fairlead Sheave Swivel Assembly | Drag Lines |  | Replace Donut Retaining Pins |  |  | 8760 |  | 52 | W | Mech | Int | 12 | Replace |  | NOR |  | Stopped | Isolated | Condition Based Maintenance | Condition Corrective Task | Secondary | 23 | [5 empty] | [Lower Fairlead Sheave Swivel Assembly] To Allow Lower Fairlead Sheave To Swivel With The Drag Rope | To Allow Lower Fairlead Sheave To Swivel With The Drag Rope | Does Not Allow Lower Fairlead Sheave To Swivel With The Drag Rope | Donut Retaining Pins Worn Due To Wear And Tear. | Donut Retaining Pins Worn Due To Wear And Tear. | UnScheduled Dragline Downtime, Medium financial loss ($20,000 - $200,000)
233 | DL - Lower Fairlead Sheave Swivel Assembly | Drag Lines |  | Replace Injectors |  |  | 8760 |  | 52 | W | Lube | Ext | 2 | Replace |  | NOR |  | Stopped | Isolated | Condition Based Maintenance | Condition Corrective Task | Secondary | 24 | [5 empty] | [Lower Fairlead Sheave Swivel Assembly] To Allow Lower Fairlead Sheave To Swivel With The Drag Rope | To Allow Lower Fairlead Sheave To Swivel With The Drag Rope | Does Not Allow Lower Fairlead Sheave To Swivel With The Drag Rope | Swivel Frame Bushings Worn Due To Lack Of Lubrication | Swivel Frame Bushings Worn Due To Lack Of Lubrication | Medium financial loss ($20,000 - $200,000)
233 | DL - Lower Fairlead Sheave Swivel Assembly | Drag Lines |  | Replace Lower Swivel Pin |  |  | 8760 |  | 52 | W | Mech | Int | 24 | Replace |  | NOR |  | Stopped | Isolated | Condition Based Maintenance | Condition Corrective Task | Secondary | 25 | [5 empty] | [Lower Fairlead Sheave Swivel Assembly] To Allow Lower Fairlead Sheave To Swivel With The Drag Rope | To Allow Lower Fairlead Sheave To Swivel With The Drag Rope | Does Not Allow Lower Fairlead Sheave To Swivel With The Drag Rope | Lower Swivel Pin Worn Due To Wear And Tear | Lower Swivel Pin Worn Due To Wear And Tear | Medium financial loss ($20,000 - $200,000)
233 | DL - Lower Fairlead Sheave Swivel Assembly | Drag Lines |  | Replace Lower Swivel Pin |  |  | 8760 |  | 52 | W | Mech | Int | 24 | Replace |  | NOR |  | Stopped | Isolated | Condition Based Maintenance | Condition Corrective Task | Secondary | 25 | [5 empty] | [Lower Fairlead Sheave Swivel Assembly] To Allow Lower Fairlead Sheave To Swivel With The Drag Rope | To Allow Lower Fairlead Sheave To Swivel With The Drag Rope | Does Not Allow Lower Fairlead Sheave To Swivel With The Drag Rope | Lower Swivel Pin Worn Due To Wear And Tear | Lower Swivel Pin Worn Due To Wear And Tear | UnScheduled Dragline Downtime, Medium financial loss ($20,000 - $200,000)
233 | DL - Lower Fairlead Sheave Swivel Assembly | Drag Lines |  | Replace Swivel Frame Bushings |  |  | 43800 |  | 261 | W | Mech | Int | 48 | Replace |  | NOR |  | Stopped | Isolated | Condition Based Maintenance | Condition Corrective Task | Secondary | 26 | 28 |  |  |  |  | [Lower Fairlead Sheave Swivel Assembly] To Allow Lower Fairlead Sheave To Swivel With The Drag Rope | To Allow Lower Fairlead Sheave To Swivel With The Drag Rope | Does Not Allow Lower Fairlead Sheave To Swivel With The Drag Rope | Swivel Frame Bushings Worn Due To Lack Of Lubrication | Swivel Frame Bushings Worn Due To Lack Of Lubrication | Medium financial loss ($20,000 - $200,000)
233 | DL - Lower Fairlead Sheave Swivel Assembly | Drag Lines |  | Replace Swivel Frame Bushings |  |  | 43800 |  | 261 | W | Mech | Int | 48 | Replace |  | NOR |  | Stopped | Isolated | Condition Based Maintenance | Condition Corrective Task | Secondary | 26 | 28 |  |  |  |  | [Lower Fairlead Sheave Swivel Assembly] To Allow Lower Fairlead Sheave To Swivel With The Drag Rope | To Allow Lower Fairlead Sheave To Swivel With The Drag Rope | Does Not Allow Lower Fairlead Sheave To Swivel With The Drag Rope | Swivel Frame Bushings Worn Due To Wear And Tear | Swivel Frame Bushings Worn Due To Wear And Tear | Medium financial loss ($20,000 - $200,000)
233 | DL - Lower Fairlead Sheave Swivel Assembly | Drag Lines |  | Replace Swivel Frame Pin |  |  | 8760 |  | 52 | W | Mech | Int | 24 | Replace |  | NOR |  | Stopped | Isolated | Condition Based Maintenance | Condition Corrective Task | Secondary | 27 | [5 empty] | [Lower Fairlead Sheave Swivel Assembly] To Allow Lower Fairlead Sheave To Swivel With The Drag Rope | To Allow Lower Fairlead Sheave To Swivel With The Drag Rope | Does Not Allow Lower Fairlead Sheave To Swivel With The Drag Rope | Swivel Frame Pin Clearance Worn Due To Wear And Tear | Swivel Frame Pin Clearance Worn Due To Wear And Tear
233 | DL - Lower Fairlead Sheave Swivel Assembly | Drag Lines |  | Replace Thrust Washer |  |  | 8760 |  | 52 | W | Mech | Int | 36 | Replace |  | NOR |  | Stopped | Isolated | Condition Based Maintenance | Condition Corrective Task | Secondary | 28 | [5 empty] | [Lower Fairlead Sheave Swivel Assembly] To Allow Lower Fairlead Sheave To Swivel With The Drag Rope | To Allow Lower Fairlead Sheave To Swivel With The Drag Rope | Does Not Allow Lower Fairlead Sheave To Swivel With The Drag Rope | Thrust Washer Running Clearance Worn Due To Wear And Tear | Thrust Washer Running Clearance Worn Due To Wear And Tear | Low financial loss (<$20,000)
233 | DL - Lower Fairlead Sheave Swivel Assembly | Drag Lines |  | Replace Upper Swivel Pin |  |  | 8760 |  | 52 | W | Mech | Int | 24 | Replace |  | NOR |  | Stopped | Isolated | Condition Based Maintenance | Condition Corrective Task | Secondary | 29 | [5 empty] | [Lower Fairlead Sheave Swivel Assembly] To Allow Lower Fairlead Sheave To Swivel With The Drag Rope | To Allow Lower Fairlead Sheave To Swivel With The Drag Rope | Does Not Allow Lower Fairlead Sheave To Swivel With The Drag Rope | Upper Swivel Pin Worn Due To Wear And Tear | Upper Swivel Pin Worn Due To Wear And Tear | UnScheduled Dragline Downtime
233 | DL - Lower Fairlead Sheave Swivel Assembly | Drag Lines |  | Replace Wedge Plate |  |  | 8760 |  | 52 | W | Mech | Int | 8 | Replace |  | NOR |  | Stopped | Isolated | Condition Based Maintenance | Condition Corrective Task | Secondary | 30 | [5 empty] | [Lower Fairlead Sheave Swivel Assembly] To Allow Lower Fairlead Sheave To Swivel With The Drag Rope | To Allow Lower Fairlead Sheave To Swivel With The Drag Rope | Does Not Allow Lower Fairlead Sheave To Swivel With The Drag Rope | Wedge Plate Worn Due To Wear And Tear | Wedge Plate Worn Due To Wear And Tear | UnScheduled Dragline Downtime
234 | DL - Lower Rails | Drag Lines |  | Change-out Lower Rail Segment |  |  | 175200 |  | 1040 | W | Mech | Int | 336 | Change-out |  | NOR |  | Stopped | Isolated | Operate to Failure Based Maintenance | Failure Corrective Task | Secondary | 1 | [5 empty] | [Lower Rails] To Provide Smooth Surface For Rollers To Roll Upon | To Provide Smooth Surface For Rollers To Roll Upon | Does Not Provide Smooth Surface | Lower Rail Segment Worn Due To Age (single Segment) | Lower Rail Segment Worn Due To Age (single Segment) | UnScheduled Dragline Downtime, Medium financial loss ($20,000 - $200,000) | [5 empty] | 87600
234 | DL - Lower Rails | Drag Lines |  | Check Operation Of Roller Path & Third Rail Lube Sprays - Activate System & Check Pattern | Lube system fully operational |  | 672 | 4 | 4 | W | Lube | Ext | 0.1 |  |  | NOR |  | Stopped | Isolated | Condition Based Maintenance | Condition Detective Task | Primary | 2 | 9 |  |  |  |  | [Lower Rails] To Provide Smooth Surface For Rollers To Roll Upon | To Provide Smooth Surface For Rollers To Roll Upon | Does Not Provide Smooth Surface | Lower Rail Segment Spalled Due To Lack Of Lubrication | Lower Rail Segment Spalled Due To Lack Of Lubrication | UnScheduled Dragline Downtime | [5 empty] | 4380
234 | DL - Lower Rails | Drag Lines |  | Check The Lower Rail At Every Tenth Roller For Pitting And Spalling. Check Fasteners And Tighten As Required. | No Excessive Pitting or Spalling on Upper and Lower Rails and Tighten as Required |  | 4380 | 6 | 24 | W | Mech | Int | 0.1 |  |  | NOR |  | Stopped | Isolated | Condition Based Maintenance | Condition Detective Task | Primary | 3 | 13 |  |  |  |  | [Lower Rails] To Provide Smooth Surface For Rollers To Roll Upon | To Provide Smooth Surface For Rollers To Roll Upon | Does Not Provide Smooth Surface | Lower Rail Thrust Rail Worn Due To Wear And Tear | Lower Rail Thrust Rail Worn Due To Wear And Tear | UnScheduled Dragline Downtime | [5 empty] | 8760
234 | DL - Lower Rails | Drag Lines |  | Inspect for worn Swing Lower Rail. Look for signs of spalling or delamination. | No spalling or delamination. |  | 4380 | 6 | 24 | W | Mech | Int | 0.1 | Inspect |  | NOR |  | Stopped | Isolated | Condition Based Maintenance | Condition Detective Task | Primary | 4 | 12 |  |  |  |  | [Lower Rails] To Provide Smooth Surface For Rollers To Roll Upon | To Provide Smooth Surface For Rollers To Roll Upon | Does Not Provide Smooth Surface | Lower Rail Segment Spalled Due To Wear And Tear (end Of Life Of Lower Rail) | Lower Rail Segment Spalled Due To Wear And Tear (end Of Life Of Lower Rail) | UnScheduled Dragline Downtime, Major financial loss ($2M - $20M) | [5 empty] | 8760
234 | DL - Lower Rails | Drag Lines |  | Inspect Lower Rail Hold Down Bolts For Looseness | Bolts fully engaged |  | 4380 | 6 | 24 | W | Mech | Int | 0.1 | Inspect |  | NOR |  | Stopped | Isolated | Condition Based Maintenance | Condition Detective Task | Primary | 5 | 14 |  |  |  |  | [Lower Rails] To Provide Smooth Surface For Rollers To Roll Upon | To Provide Smooth Surface For Rollers To Roll Upon | Does Not Provide Smooth Surface | Lower Rail Hold Down Bolts Loose Due To Vibration | Lower Rail Hold Down Bolts Loose Due To Vibration | UnScheduled Dragline Downtime | [5 empty] | 4380
234 | DL - Lower Rails | Drag Lines |  | Inspect Of Lower Swing Rail Segments For Cracking | No cracking on Lower Swing Rail Segments |  | 4380 | 6 | 24 | W | Mech | Int | 0.1 | Inspect |  | NOR |  | Stopped | Isolated | Condition Based Maintenance | Condition Detective Task | Primary | 6 | 11 |  |  |  |  | [Lower Rails] To Provide Smooth Surface For Rollers To Roll Upon | To Provide Smooth Surface For Rollers To Roll Upon | Does Not Provide Smooth Surface | Lower Rail Segment Cracked Due To Fatigue (single Segment) | Lower Rail Segment Cracked Due To Fatigue (single Segment) | UnScheduled Dragline Downtime, Medium financial loss ($20,000 - $200,000) | [5 empty] | 8760
234 | DL - Lower Rails | Drag Lines |  | Inspect Swing Lower Rail Thrust Rail & Record Measurement | Lower Rail Thrust Rail not undersized. |  | 4380 | 6 | 24 | W | Mech | Int | 0.1 | Inspect |  | NOR |  | Stopped | Isolated | Condition Based Maintenance | Condition Detective Task | Primary | 7 | 13 |  |  |  |  | [Lower Rails] To Provide Smooth Surface For Rollers To Roll Upon | To Provide Smooth Surface For Rollers To Roll Upon | Does Not Provide Smooth Surface | Lower Rail Thrust Rail Worn Due To Wear And Tear | Lower Rail Thrust Rail Worn Due To Wear And Tear | UnScheduled Dragline Downtime | [5 empty] | 8760
234 | DL - Lower Rails | Drag Lines |  | Repair Lube System Pump |  |  | 8760 |  | 52 | W | Lube | Ext | 1 |  |  | NOR |  | Running | Not Isolated | Condition Based Maintenance | Condition Corrective Task | Secondary | 8 | [5 empty] | [Lower Rails] To Provide Smooth Surface For Rollers To Roll Upon | To Provide Smooth Surface For Rollers To Roll Upon | Does Not Provide Smooth Surface | Lower Rail Segment Spalled Due To Lack Of Lubrication | Lower Rail Segment Spalled Due To Lack Of Lubrication | UnScheduled Dragline Downtime
234 | DL - Lower Rails | Drag Lines |  | Replace Section Of Thrust Rail |  |  | 8760 |  | 52 | W | Mech | Int | 12 | Replace |  | NOR |  | Stopped | Isolated | Condition Based Maintenance | Condition Corrective Task | Secondary | 11 | [5 empty] | [Lower Rails] To Provide Smooth Surface For Rollers To Roll Upon | To Provide Smooth Surface For Rollers To Roll Upon | Does Not Provide Smooth Surface | Lower Rail Thrust Rail Worn Due To Wear And Tear | Lower Rail Thrust Rail Worn Due To Wear And Tear | UnScheduled Dragline Downtime
234 | DL - Lower Rails | Drag Lines |  | Tighten Lower Rail Hold Down Bolts |  |  | 1250 |  | 7 | W | Mech | Int | 12 |  |  | NOR |  | Running | Not Isolated | Condition Based Maintenance | Condition Corrective Task | Secondary | 12 | [5 empty] | [Lower Rails] To Provide Smooth Surface For Rollers To Roll Upon | To Provide Smooth Surface For Rollers To Roll Upon | Does Not Provide Smooth Surface | Lower Rail Hold Down Bolts Loose Due To Vibration | Lower Rail Hold Down Bolts Loose Due To Vibration | UnScheduled Dragline Downtime
234 | DL - Lower Rails | Drag Lines |  | Replace Rail Segments |  |  | 8760 |  | 1040 | W | Mech | Int | 336 | Replace |  | NOR |  | Stopped | Isolated | Condition Based Maintenance | Condition Corrective Task | Secondary | 9 | [5 empty] | [Lower Rails] To Provide Smooth Surface For Rollers To Roll Upon | To Provide Smooth Surface For Rollers To Roll Upon | Does Not Provide Smooth Surface | Lower Rail Segment Cracked Due To Fatigue (single Segment) | Lower Rail Segment Cracked Due To Fatigue (single Segment) | UnScheduled Dragline Downtime, Medium financial loss ($20,000 - $200,000)
234 | DL - Lower Rails | Drag Lines |  | Replace Rail Segments |  |  | 8760 |  | 1040 | W | Mech | Int | 336 | Replace |  | NOR |  | Stopped | Isolated | Condition Based Maintenance | Condition Corrective Task | Secondary | 9 | [5 empty] | [Lower Rails] To Provide Smooth Surface For Rollers To Roll Upon | To Provide Smooth Surface For Rollers To Roll Upon | Does Not Provide Smooth Surface | Lower Rail Segment Spalled Due To Wear And Tear (end Of Life Of Lower Rail) | Lower Rail Segment Spalled Due To Wear And Tear (end Of Life Of Lower Rail) | UnScheduled Dragline Downtime, Major financial loss ($2M - $20M)
235 | DL - Lower Spreader Bar | Drag Lines |  | Change-out Lower Spreader Bar |  |  | 6000 |  | 36 | W | Mech | Int | 2 | Change-out |  | NOR |  | Stopped | Isolated | Operate to Failure Based Maintenance | Failure Corrective Task | Secondary | 1 | [5 empty] | [Lower Spreader Bar] To Space Bucket Rigging | To Space Bucket Rigging | Does Not Space Bucket Rigging | Spreader Bar Cracked Due To Age | Spreader Bar Cracked Due To Age | UnScheduled Dragline Downtime
235 | DL - Lower Spreader Bar | Drag Lines |  | Inspect Lower Spreader Bar For Cracks | No cracking |  | 168 | 1 | 1 | W | Mech | Int | 0.1 | Inspect |  | NOR |  | Stopped | Isolated | Condition Based Maintenance | Condition Detective Task | Primary | 2 | 3 |  |  |  |  | [Lower Spreader Bar] To Space Bucket Rigging | To Space Bucket Rigging | Does Not Space Bucket Rigging | Spreader Bar Cracked Due To Fatigue | Spreader Bar Cracked Due To Fatigue | UnScheduled Dragline Downtime | [5 empty] | 672
235 | DL - Lower Spreader Bar | Drag Lines |  | Replace Lower Spreader Bar |  |  | 8760 |  | 52 | W | Mech | Int | 2 | Replace |  | NOR |  | Stopped | Isolated | Condition Based Maintenance | Condition Corrective Task | Secondary | 3 | [5 empty] | [Lower Spreader Bar] To Space Bucket Rigging | To Space Bucket Rigging | Does Not Space Bucket Rigging | Spreader Bar Cracked Due To Fatigue | Spreader Bar Cracked Due To Fatigue | UnScheduled Dragline Downtime
236 | DL - Lube Circulation Pump | Drag Lines |  | Check & Clean Strainers | Clean Strainers |  | 672 | 4 | 4 | W | Mech | Int | 0.1 | Clean |  | NOR |  | Stopped | Isolated | Condition Based Maintenance | Condition Detective Task | Primary | 1 | 20 |  |  |  |  | To Provide Adequate Lubrication Of 63L/Min For The Gearbox & Filtration (Copy From Drag Gearbox) | To Provide Adequate Lubrication Of 63L/Min For The Gearbox & Filtration (Copy From Drag Gearbox) | Gearbox Lubrication Less Than ??L/Min Or No Filtration | Strainer Blocked Due To Ingress Of Contamination | Strainer Blocked Due To Ingress Of Contamination | UnScheduled Dragline Downtime | [5 empty] | 672
236 | DL - Lube Circulation Pump | Drag Lines |  | Check and clean or replace airline filters. Drain and clean Water Traps. | Water traps cleaned and drained |  | 672 | 4 | 4 | W | Mech | Int | 0.1 | Drain |  | NOR |  | Stopped | Isolated | Condition Based Maintenance | Condition Detective Task | Primary | 2 | [5 empty] | To Provide Adequate Lubrication Of 63L/Min For The Gearbox & Filtration (Copy From Drag Gearbox) | To Provide Adequate Lubrication Of 63L/Min For The Gearbox & Filtration (Copy From Drag Gearbox) | Gearbox Lubrication Less Than ??L/Min Or No Filtration | Filter Blocked Due To Ingress Of Contamination | Filter Blocked Due To Ingress Of Contamination | UnScheduled Dragline Downtime | [5 empty] | 672
236 | DL - Lube Circulation Pump | Drag Lines |  | Check Flow Meters For Correct Flow | Must Be Flow At All Times |  | 672 | 4 | 4 | W | Mech | Int | 0.1 |  |  | NOR |  | Running | Not Isolated | Condition Based Maintenance | Condition Detective Task | Primary | 3 | 103 |  |  |  |  | To Provide Adequate Lubrication Of 63L/Min For The Gearbox & Filtration (Copy From Drag Gearbox) | To Provide Adequate Lubrication Of 63L/Min For The Gearbox & Filtration (Copy From Drag Gearbox) | Gearbox Lubrication Less Than ??L/Min Or No Filtration | Lube Pump Low Performance Due To Wear And Tear | Lube Pump Low Performance Due To Wear And Tear | UnScheduled Dragline Downtime | [5 empty] | 672
236 | DL - Lube Circulation Pump | Drag Lines |  | Check Flow Switches For Correct Operation | Must Be Operating Correctly |  | 672 | 4 | 4 | W | Mech | Int | 0.1 |  |  | NOR |  | Running | Not Isolated | Condition Based Maintenance | Condition Detective Task | Primary | 4 | 75 |  |  |  |  | To Provide Adequate Lubrication Of 63L/Min For The Gearbox & Filtration (Copy From Drag Gearbox) | To Provide Adequate Lubrication Of 63L/Min For The Gearbox & Filtration (Copy From Drag Gearbox) | Gearbox Lubrication Less Than ??L/Min Or No Filtration | Flow Switch No Output Due To Wear And Tear | Flow Switch No Output Due To Wear And Tear | UnScheduled Dragline Downtime | [5 empty] | 672
236 | DL - Lube Circulation Pump | Drag Lines |  | Check Gearbox Filtration Filters for Bypass. | No Filtration Filters in Bypass |  | 672 | 4 | 4 | W | Mech | Int | 0.1 |  |  | NOR |  | Stopped | Isolated | Condition Based Maintenance | Condition Detective Task | Primary | 5 | 103 |  |  |  |  | To Provide Adequate Lubrication Of 63L/Min For The Gearbox & Filtration (Copy From Drag Gearbox) | To Provide Adequate Lubrication Of 63L/Min For The Gearbox & Filtration (Copy From Drag Gearbox) | Gearbox Lubrication Less Than ??L/Min Or No Filtration | Lube Pump Low Performance Due To Wear And Tear | Lube Pump Low Performance Due To Wear And Tear | UnScheduled Dragline Downtime | [5 empty] | 672
236 | DL - Lube Circulation Pump | Drag Lines |  | Check oil circulation pump belts for condition and tension. | Belts are in good condition and correctly adjusted. |  | 672 | 4 | 4 | W | Mech | Int | 0.1 |  |  | NOR |  | Running | Not Isolated | Condition Based Maintenance | Condition Detective Task | Primary | 6 | 103 |  |  |  |  | To Provide Adequate Lubrication Of 63L/Min For The Gearbox & Filtration (Copy From Drag Gearbox) | To Provide Adequate Lubrication Of 63L/Min For The Gearbox & Filtration (Copy From Drag Gearbox) | Gearbox Lubrication Less Than ??L/Min Or No Filtration | Lube Pump Low Performance Due To Wear And Tear | Lube Pump Low Performance Due To Wear And Tear | UnScheduled Dragline Downtime | [5 empty] | 672
236 | DL - Lube Circulation Pump | Drag Lines |  | Clean Strainer & Replace Filter |  |  | 100 |  | 1 | W | Mech | Int | 1 |  |  | NOR |  | Running | Not Isolated | Condition Based Maintenance | Condition Corrective Task | Secondary | 7 | [5 empty] | To Provide Adequate Lubrication Of 63L/Min For The Gearbox & Filtration (Copy From Drag Gearbox) | To Provide Adequate Lubrication Of 63L/Min For The Gearbox & Filtration (Copy From Drag Gearbox) | Gearbox Lubrication Less Than ??L/Min Or No Filtration | Strainer Blocked Due To Ingress Of Contamination | Strainer Blocked Due To Ingress Of Contamination | UnScheduled Dragline Downtime
236 | DL - Lube Circulation Pump | Drag Lines |  | Inspect Filtration Units for Oil Leaks. | No leaks |  | 672 | 4 | 4 | W | Mech | Int | 0.1 | Inspect |  | NOR |  | Running | Not Isolated | Condition Based Maintenance | Condition Detective Task | Primary | 8 | 115 |  |  |  |  | To Provide Adequate Lubrication Of 63L/Min For The Gearbox & Filtration (Copy From Drag Gearbox) | To Provide Adequate Lubrication Of 63L/Min For The Gearbox & Filtration (Copy From Drag Gearbox) | Gearbox Lubrication Less Than ??L/Min Or No Filtration | Oil Level Low Due To Leakage | Oil Level Low Due To Leakage | UnScheduled Dragline Downtime | [5 empty] | 672
236 | DL - Lube Circulation Pump | Drag Lines |  | Inspect For Loose Fittings | Tighten All Loose Fittings |  | 672 | 4 | 4 | W | Mech | Int | 0.1 | Inspect |  | NOR |  | Running | Not Isolated | Condition Based Maintenance | Condition Detective Task | Primary | 9 | 114 |  |  |  |  | To Provide Adequate Lubrication Of 63L/Min For The Gearbox & Filtration (Copy From Drag Gearbox) | To Provide Adequate Lubrication Of 63L/Min For The Gearbox & Filtration (Copy From Drag Gearbox) | Gearbox Lubrication Less Than ??L/Min Or No Filtration | Fittings Loose Due To Vibration | Fittings Loose Due To Vibration | UnScheduled Dragline Downtime | [5 empty] | 672
236 | DL - Lube Circulation Pump | Drag Lines |  | Inspect Gearbox Oil Level through sight-glass or dip-stick. Top up if required. If excessive quantity is required, check of leaks and report. | No excessive top-up required and no leaks. |  | 672 | 4 | 4 | W | Mech | Int | 0.1 | Inspect |  | NOR |  | Stopped | Isolated | Condition Based Maintenance | Condition Detective Task | Primary | 10 | 115 |  |  |  |  | To Provide Adequate Lubrication Of 63L/Min For The Gearbox & Filtration (Copy From Drag Gearbox) | To Provide Adequate Lubrication Of 63L/Min For The Gearbox & Filtration (Copy From Drag Gearbox) | Gearbox Lubrication Less Than ??L/Min Or No Filtration | Oil Level Low Due To Leakage | Oil Level Low Due To Leakage | UnScheduled Dragline Downtime | [5 empty] | 672
236 | DL - Lube Circulation Pump | Drag Lines |  | Inspect Pump Assemblies For Leaks & Worn Seals | No leaks |  | 672 | 4 | 4 | W | Mech | Int | 0.1 | Inspect |  | NOR |  | Running | Not Isolated | Condition Based Maintenance | Condition Detective Task | Primary | 11 | 103 |  |  |  |  | To Provide Adequate Lubrication Of 63L/Min For The Gearbox & Filtration (Copy From Drag Gearbox) | To Provide Adequate Lubrication Of 63L/Min For The Gearbox & Filtration (Copy From Drag Gearbox) | Gearbox Lubrication Less Than ??L/Min Or No Filtration | Seals Worn Due To Wear And Tear | Seals Worn Due To Wear And Tear | [6 empty] | 672
236 | DL - Lube Circulation Pump | Drag Lines |  | Replace |  |  | 1e+300 |  | 1040 | W | Elec | Int | 1 | Replace |  | NOR |  | Stopped | Isolated | Condition Based Maintenance | Condition Corrective Task | Secondary | 12 | [5 empty] | To Provide Adequate Lubrication Of 63L/Min For The Gearbox & Filtration (Copy From Drag Gearbox) | To Provide Adequate Lubrication Of 63L/Min For The Gearbox & Filtration (Copy From Drag Gearbox) | Gearbox Lubrication Less Than ??L/Min Or No Filtration | Flow Switch No Output Due To Wear And Tear | Flow Switch No Output Due To Wear And Tear | UnScheduled Dragline Downtime
236 | DL - Lube Circulation Pump | Drag Lines |  | Replace Oil Pump Filter (S/C 267930) |  |  | 2190 | 3 | 12 | W | Mech | Int | 1 | Replace |  | NOR |  | Stopped | Isolated | Usage Based Maintenance | Usage Corrective Task | Secondary | 13 | [5 empty] | To Provide Adequate Lubrication Of 63L/Min For The Gearbox & Filtration (Copy From Drag Gearbox) | To Provide Adequate Lubrication Of 63L/Min For The Gearbox & Filtration (Copy From Drag Gearbox) | Gearbox Lubrication Less Than ??L/Min Or No Filtration | Filter Blocked Due To Ingress Of Contamination | Filter Blocked Due To Ingress Of Contamination | UnScheduled Dragline Downtime | [5 empty] | 2190
236 | DL - Lube Circulation Pump | Drag Lines |  | Replace Pump Unit |  |  | 43800 |  | 261 | W | Mech | Int | 4 | Replace |  | NOR |  | Stopped | Isolated | Condition Based Maintenance | Condition Corrective Task | Secondary | 14 | [5 empty] | To Provide Adequate Lubrication Of 63L/Min For The Gearbox & Filtration (Copy From Drag Gearbox) | To Provide Adequate Lubrication Of 63L/Min For The Gearbox & Filtration (Copy From Drag Gearbox) | Gearbox Lubrication Less Than ??L/Min Or No Filtration | Lube Pump Low Performance Due To Wear And Tear | Lube Pump Low Performance Due To Wear And Tear | UnScheduled Dragline Downtime
236 | DL - Lube Circulation Pump | Drag Lines |  | Replace Pump Unit |  |  | 43800 |  | 261 | W | Mech | Int | 4 | Replace |  | NOR |  | Stopped | Isolated | Condition Based Maintenance | Condition Corrective Task | Secondary | 14 | [5 empty] | To Provide Adequate Lubrication Of 63L/Min For The Gearbox & Filtration (Copy From Drag Gearbox) | To Provide Adequate Lubrication Of 63L/Min For The Gearbox & Filtration (Copy From Drag Gearbox) | Gearbox Lubrication Less Than ??L/Min Or No Filtration | Seals Worn Due To Wear And Tear | Seals Worn Due To Wear And Tear
236 | DL - Lube Circulation Pump | Drag Lines |  | Take Gearbox Filtration Pressure differentials. | Pressures differentials within acceptable limits. |  | 672 | 4 | 4 | W | Mech | Int | 0.1 |  |  | NOR |  | Running | Not Isolated | Condition Based Maintenance | Condition Detective Task | Primary | 15 | 103 |  |  |  |  | To Provide Adequate Lubrication Of 63L/Min For The Gearbox & Filtration (Copy From Drag Gearbox) | To Provide Adequate Lubrication Of 63L/Min For The Gearbox & Filtration (Copy From Drag Gearbox) | Gearbox Lubrication Less Than ??L/Min Or No Filtration | Lube Pump Low Performance Due To Wear And Tear | Lube Pump Low Performance Due To Wear And Tear | UnScheduled Dragline Downtime | [5 empty] | 672
236 | DL - Lube Circulation Pump | Drag Lines |  | Tighten Loose Fitting |  |  | 1e+300 |  | 1040 | W | Mech | Int | 1 |  |  | NOR |  | Running | Not Isolated | Condition Based Maintenance | Condition Corrective Task | Secondary | 16 | [5 empty] | To Provide Adequate Lubrication Of 63L/Min For The Gearbox & Filtration (Copy From Drag Gearbox) | To Provide Adequate Lubrication Of 63L/Min For The Gearbox & Filtration (Copy From Drag Gearbox) | Gearbox Lubrication Less Than ??L/Min Or No Filtration | Fittings Loose Due To Vibration | Fittings Loose Due To Vibration | UnScheduled Dragline Downtime
236 | DL - Lube Circulation Pump | Drag Lines |  | Top Up Oil |  |  | 8760 |  | 52 | W | Mech | Int | 1 |  |  | NOR |  | Running | Not Isolated | Condition Based Maintenance | Condition Corrective Task | Secondary | 17 | [5 empty] | To Provide Adequate Lubrication Of 63L/Min For The Gearbox & Filtration (Copy From Drag Gearbox) | To Provide Adequate Lubrication Of 63L/Min For The Gearbox & Filtration (Copy From Drag Gearbox) | Gearbox Lubrication Less Than ??L/Min Or No Filtration | Oil Level Low Due To Leakage | Oil Level Low Due To Leakage | UnScheduled Dragline Downtime
237 | DL - Lube Room Monorail Crane | Drag Lines |  | Check Crane Operation | All operations of cranes in working order |  | 672 | 4 | 4 | W | Mech | Int | 0.1 |  |  | NOR |  | Running | Not Isolated | Condition Based Maintenance | Condition Detective Task | Primary | 1 | 7 |  |  |  |  | [Lube Room Monorail Crane] To Lift Materials Into Lube Room | To Lift Materials Into Lube Room | Does Not Lift Materials | Crane Failed | Crane Failed | [6 empty] | 672
237 | DL - Lube Room Monorail Crane | Drag Lines |  | Check Rail System For Cracks | No cracking |  | 672 | 4 | 4 | W | Mech | Int | 0.1 |  |  | NOR |  | Running | Not Isolated | Condition Based Maintenance | Condition Detective Task | Primary | 2 | 6 |  |  |  |  | [Lube Room Monorail Crane] To Lift Materials Into Lube Room | To Lift Materials Into Lube Room | Does Not Lift Materials | Rail System Cracked Due To Fatigue | Rail System Cracked Due To Fatigue | [6 empty] | 672
237 | DL - Lube Room Monorail Crane | Drag Lines |  | Check Rail System Running Beams, Platforms & Mounting Facilities for signs of bending or warping. | No excessive warpage |  | 672 | 4 | 12 | W | Mech | Int | 0.1 |  |  | STA |  | Running | Not Isolated | Condition Based Maintenance | Condition Detective Task | Primary | 3 | 8 |  |  |  |  | [Lube Room Monorail Crane] To Lift Materials Into Lube Room | To Lift Materials Into Lube Room | Does Not Lift Materials | Rail System Worn Due To Operations | Rail System Worn Due To Operations | [6 empty] | 672
237 | DL - Lube Room Monorail Crane | Drag Lines |  | Inspect Lube Room Mono Rail - 12 Monthly Statutory Crane Inspection | Fully compliant with Australian Standards and signed off |  | 8760 | 1 | 48 | W | Mech | Ext | 0.1 |  |  | STA |  | Stopped | Isolated | Condition Based Maintenance | Condition Detective Task | Primary | 4 | 7 |  |  |  |  | [Lube Room Monorail Crane] To Lift Materials Into Lube Room | To Lift Materials Into Lube Room | Does Not Lift Materials | Crane Failed | Crane Failed | [6 empty] | 8760
237 | DL - Lube Room Monorail Crane | Drag Lines |  | Inspect Lube Room Mono Rail - 3 Monthly Statutory Crane Inspection. | Fully compliant with Australian Standards and signed off. |  | 2190 | 3 | 12 | W | Mech | Ext | 0.1 |  |  | STA |  | Stopped | Isolated | Condition Based Maintenance | Condition Detective Task | Primary | 5 | 7 |  |  |  |  | [Lube Room Monorail Crane] To Lift Materials Into Lube Room | To Lift Materials Into Lube Room | Does Not Lift Materials | Crane Failed | Crane Failed | [6 empty] | 4380
237 | DL - Lube Room Monorail Crane | Drag Lines |  | Repair Rail System |  |  | 8760 |  | 52 | W | Mech | Int | 6 |  |  | NOR |  | Running | Not Isolated | Condition Based Maintenance | Condition Corrective Task | Secondary | 6 | [5 empty] | [Lube Room Monorail Crane] To Lift Materials Into Lube Room | To Lift Materials Into Lube Room | Does Not Lift Materials | Rail System Cracked Due To Fatigue | Rail System Cracked Due To Fatigue
237 | DL - Lube Room Monorail Crane | Drag Lines |  | Replace Crane |  |  | 8760 |  | 52 | W | Mech | Int | 6 | Replace |  | NOR |  | Stopped | Isolated | Condition Based Maintenance | Condition Corrective Task | Secondary | 7 | [5 empty] | [Lube Room Monorail Crane] To Lift Materials Into Lube Room | To Lift Materials Into Lube Room | Does Not Lift Materials | Crane Failed | Crane Failed
237 | DL - Lube Room Monorail Crane | Drag Lines |  | Replace Rail System |  |  | 8760 |  | 52 | W | Mech | Int | 12 | Replace |  | NOR |  | Stopped | Isolated | Condition Based Maintenance | Condition Corrective Task | Secondary | 8 | [5 empty] | [Lube Room Monorail Crane] To Lift Materials Into Lube Room | To Lift Materials Into Lube Room | Does Not Lift Materials | Rail System Worn Due To Operations | Rail System Worn Due To Operations
238 | DL - Lube System 1 Thru To 16 | Drag Lines |  | Check & Clean Strainers | Clean Strainers |  | 672 | 4 | 4 | W | Mech | Int | 0.1 | Clean |  | NOR |  | Stopped | Isolated | Condition Based Maintenance | Condition Detective Task | Primary | 1 | 8 |  |  |  |  | [Lube System 1 Thru To 16] To Provide Adequate Lubrication Of 63L/Min For The Gearbox & Filtration (Copy From Drag Gearbox) | To Provide Adequate Lubrication Of 63L/Min For The Gearbox & Filtration (Copy From Drag Gearbox) | Gearbox Lubrication Less Than ??L/Min Or No Filtration | Strainer Blocked Due To Ingress Of Contamination | Strainer Blocked Due To Ingress Of Contamination | UnScheduled Dragline Downtime | [5 empty] | 672
238 | DL - Lube System 1 Thru To 16 | Drag Lines |  | Check and clean or replace airline filters. Drain and clean Water Traps. | Water traps cleaned and drained |  | 672 | 4 | 4 | W | Mech | Int | 0.1 | Drain |  | NOR |  | Stopped | Isolated | Condition Based Maintenance | Condition Detective Task | Primary | 2 | [5 empty] | [Lube System 1 Thru To 16] To Provide Adequate Lubrication Of 63L/Min For The Gearbox & Filtration (Copy From Drag Gearbox) | To Provide Adequate Lubrication Of 63L/Min For The Gearbox & Filtration (Copy From Drag Gearbox) | Gearbox Lubrication Less Than ??L/Min Or No Filtration | Filter Blocked Due To Ingress Of Contamination | Filter Blocked Due To Ingress Of Contamination | UnScheduled Dragline Downtime | [5 empty] | 672
238 | DL - Lube System 1 Thru To 16 | Drag Lines |  | Check Flow Meters For Correct Flow | Must Be Flow At All Times |  | 672 | 4 | 4 | W | Mech | Int | 0.1 |  |  | NOR |  | Running | Not Isolated | Condition Based Maintenance | Condition Detective Task | Primary | 3 | 14 |  |  |  |  | [Lube System 1 Thru To 16] To Provide Adequate Lubrication Of 63L/Min For The Gearbox & Filtration (Copy From Drag Gearbox) | To Provide Adequate Lubrication Of 63L/Min For The Gearbox & Filtration (Copy From Drag Gearbox) | Gearbox Lubrication Less Than ??L/Min Or No Filtration | Lube Pump Low Performance Due To Wear And Tear | Lube Pump Low Performance Due To Wear And Tear | UnScheduled Dragline Downtime | [5 empty] | 672
238 | DL - Lube System 1 Thru To 16 | Drag Lines |  | Check Flow Switches For Correct Operation | Must Be Operating Correctly |  | 672 | 4 | 4 | W | Mech | Int | 0.1 |  |  | NOR |  | Running | Not Isolated | Condition Based Maintenance | Condition Detective Task | Primary | 4 | 12 |  |  |  |  | [Lube System 1 Thru To 16] To Provide Adequate Lubrication Of 63L/Min For The Gearbox & Filtration (Copy From Drag Gearbox) | To Provide Adequate Lubrication Of 63L/Min For The Gearbox & Filtration (Copy From Drag Gearbox) | Gearbox Lubrication Less Than ??L/Min Or No Filtration | Flow Switch No Output Due To Wear And Tear | Flow Switch No Output Due To Wear And Tear | UnScheduled Dragline Downtime | [5 empty] | 672
238 | DL - Lube System 1 Thru To 16 | Drag Lines |  | Check Gearbox Filtration Filters for Bypass. | No Filtration Filters in Bypass |  | 672 | 4 | 4 | W | Mech | Int | 0.1 |  |  | NOR |  | Stopped | Isolated | Condition Based Maintenance | Condition Detective Task | Primary | 5 | 14 |  |  |  |  | [Lube System 1 Thru To 16] To Provide Adequate Lubrication Of 63L/Min For The Gearbox & Filtration (Copy From Drag Gearbox) | To Provide Adequate Lubrication Of 63L/Min For The Gearbox & Filtration (Copy From Drag Gearbox) | Gearbox Lubrication Less Than ??L/Min Or No Filtration | Lube Pump Low Performance Due To Wear And Tear | Lube Pump Low Performance Due To Wear And Tear | UnScheduled Dragline Downtime | [5 empty] | 672
238 | DL - Lube System 1 Thru To 16 | Drag Lines |  | Check oil circulation pump belts for condition and tension. | Belts are in good condition and correctly adjusted. |  | 672 | 4 | 4 | W | Mech | Int | 0.1 |  |  | NOR |  | Running | Not Isolated | Condition Based Maintenance | Condition Detective Task | Primary | 6 | 14 |  |  |  |  | [Lube System 1 Thru To 16] To Provide Adequate Lubrication Of 63L/Min For The Gearbox & Filtration (Copy From Drag Gearbox) | To Provide Adequate Lubrication Of 63L/Min For The Gearbox & Filtration (Copy From Drag Gearbox) | Gearbox Lubrication Less Than ??L/Min Or No Filtration | Lube Pump Low Performance Due To Wear And Tear | Lube Pump Low Performance Due To Wear And Tear | UnScheduled Dragline Downtime | [5 empty] | 672
238 | DL - Lube System 1 Thru To 16 | Drag Lines |  | Clean Strainer & Replace Filter |  |  | 100 |  | 1 | W | Mech | Int | 1 |  |  | NOR |  | Running | Not Isolated | Condition Based Maintenance | Condition Corrective Task | Secondary | 7 | [5 empty] | [Lube System 1 Thru To 16] To Provide Adequate Lubrication Of 63L/Min For The Gearbox & Filtration (Copy From Drag Gearbox) | To Provide Adequate Lubrication Of 63L/Min For The Gearbox & Filtration (Copy From Drag Gearbox) | Gearbox Lubrication Less Than ??L/Min Or No Filtration | Strainer Blocked Due To Ingress Of Contamination | Strainer Blocked Due To Ingress Of Contamination | UnScheduled Dragline Downtime
238 | DL - Lube System 1 Thru To 16 | Drag Lines |  | Inspect Filtration Units for Oil Leaks. | No leaks |  | 672 | 4 | 4 | W | Mech | Int | 0.1 | Inspect |  | NOR |  | Running | Not Isolated | Condition Based Maintenance | Condition Detective Task | Primary | 8 | 17 |  |  |  |  | [Lube System 1 Thru To 16] To Provide Adequate Lubrication Of 63L/Min For The Gearbox & Filtration (Copy From Drag Gearbox) | To Provide Adequate Lubrication Of 63L/Min For The Gearbox & Filtration (Copy From Drag Gearbox) | Gearbox Lubrication Less Than ??L/Min Or No Filtration | Oil Level Low Due To Leakage | Oil Level Low Due To Leakage | UnScheduled Dragline Downtime | [5 empty] | 672
238 | DL - Lube System 1 Thru To 16 | Drag Lines |  | Inspect For Loose Fittings | Tighten All Loose Fittings |  | 672 | 4 | 4 | W | Mech | Int | 0.1 | Inspect |  | NOR |  | Running | Not Isolated | Condition Based Maintenance | Condition Detective Task | Primary | 9 | 16 |  |  |  |  | [Lube System 1 Thru To 16] To Provide Adequate Lubrication Of 63L/Min For The Gearbox & Filtration (Copy From Drag Gearbox) | To Provide Adequate Lubrication Of 63L/Min For The Gearbox & Filtration (Copy From Drag Gearbox) | Gearbox Lubrication Less Than ??L/Min Or No Filtration | Fittings Loose Due To Vibration | Fittings Loose Due To Vibration | UnScheduled Dragline Downtime | [5 empty] | 672
238 | DL - Lube System 1 Thru To 16 | Drag Lines |  | Inspect Gearbox Oil Level through sight-glass or dip-stick. Top up if required. If excessive quantity is required, check of leaks and report. | No excessive top-up required and no leaks. |  | 672 | 4 | 4 | W | Mech | Int | 0.1 | Inspect |  | NOR |  | Stopped | Isolated | Condition Based Maintenance | Condition Detective Task | Primary | 10 | 17 |  |  |  |  | [Lube System 1 Thru To 16] To Provide Adequate Lubrication Of 63L/Min For The Gearbox & Filtration (Copy From Drag Gearbox) | To Provide Adequate Lubrication Of 63L/Min For The Gearbox & Filtration (Copy From Drag Gearbox) | Gearbox Lubrication Less Than ??L/Min Or No Filtration | Oil Level Low Due To Leakage | Oil Level Low Due To Leakage | UnScheduled Dragline Downtime | [5 empty] | 672
238 | DL - Lube System 1 Thru To 16 | Drag Lines |  | Inspect Pump Assemblies For Leaks & Worn Seals | No leaks |  | 672 | 4 | 4 | W | Mech | Int | 0.1 | Inspect |  | NOR |  | Running | Not Isolated | Condition Based Maintenance | Condition Detective Task | Primary | 11 | 14 |  |  |  |  | [Lube System 1 Thru To 16] To Provide Adequate Lubrication Of 63L/Min For The Gearbox & Filtration (Copy From Drag Gearbox) | To Provide Adequate Lubrication Of 63L/Min For The Gearbox & Filtration (Copy From Drag Gearbox) | Gearbox Lubrication Less Than ??L/Min Or No Filtration | Seals Worn Due To Wear And Tear | Seals Worn Due To Wear And Tear | [6 empty] | 672
238 | DL - Lube System 1 Thru To 16 | Drag Lines |  | Replace |  |  | 1e+300 |  | 1040 | W | Elec | Int | 1 | Replace |  | NOR |  | Stopped | Isolated | Condition Based Maintenance | Condition Corrective Task | Secondary | 12 | [5 empty] | [Lube System 1 Thru To 16] To Provide Adequate Lubrication Of 63L/Min For The Gearbox & Filtration (Copy From Drag Gearbox) | To Provide Adequate Lubrication Of 63L/Min For The Gearbox & Filtration (Copy From Drag Gearbox) | Gearbox Lubrication Less Than ??L/Min Or No Filtration | Flow Switch No Output Due To Wear And Tear | Flow Switch No Output Due To Wear And Tear | UnScheduled Dragline Downtime
238 | DL - Lube System 1 Thru To 16 | Drag Lines |  | Replace Oil Pump Filter (S/C 267930) |  |  | 2190 | 3 | 12 | W | Mech | Int | 1 | Replace |  | NOR |  | Stopped | Isolated | Usage Based Maintenance | Usage Corrective Task | Secondary | 13 | [5 empty] | [Lube System 1 Thru To 16] To Provide Adequate Lubrication Of 63L/Min For The Gearbox & Filtration (Copy From Drag Gearbox) | To Provide Adequate Lubrication Of 63L/Min For The Gearbox & Filtration (Copy From Drag Gearbox) | Gearbox Lubrication Less Than ??L/Min Or No Filtration | Filter Blocked Due To Ingress Of Contamination | Filter Blocked Due To Ingress Of Contamination | UnScheduled Dragline Downtime | [5 empty] | 2190
238 | DL - Lube System 1 Thru To 16 | Drag Lines |  | Replace Pump Unit |  |  | 43800 |  | 261 | W | Mech | Int | 4 | Replace |  | NOR |  | Stopped | Isolated | Condition Based Maintenance | Condition Corrective Task | Secondary | 14 | [5 empty] | [Lube System 1 Thru To 16] To Provide Adequate Lubrication Of 63L/Min For The Gearbox & Filtration (Copy From Drag Gearbox) | To Provide Adequate Lubrication Of 63L/Min For The Gearbox & Filtration (Copy From Drag Gearbox) | Gearbox Lubrication Less Than ??L/Min Or No Filtration | Lube Pump Low Performance Due To Wear And Tear | Lube Pump Low Performance Due To Wear And Tear | UnScheduled Dragline Downtime
238 | DL - Lube System 1 Thru To 16 | Drag Lines |  | Replace Pump Unit |  |  | 43800 |  | 261 | W | Mech | Int | 4 | Replace |  | NOR |  | Stopped | Isolated | Condition Based Maintenance | Condition Corrective Task | Secondary | 14 | [5 empty] | [Lube System 1 Thru To 16] To Provide Adequate Lubrication Of 63L/Min For The Gearbox & Filtration (Copy From Drag Gearbox) | To Provide Adequate Lubrication Of 63L/Min For The Gearbox & Filtration (Copy From Drag Gearbox) | Gearbox Lubrication Less Than ??L/Min Or No Filtration | Seals Worn Due To Wear And Tear | Seals Worn Due To Wear And Tear
238 | DL - Lube System 1 Thru To 16 | Drag Lines |  | Take Gearbox Filtration Pressure differentials. | Pressures differentials within acceptable limits. |  | 672 | 4 | 4 | W | Mech | Int | 0.1 |  |  | NOR |  | Running | Not Isolated | Condition Based Maintenance | Condition Detective Task | Primary | 15 | 14 |  |  |  |  | [Lube System 1 Thru To 16] To Provide Adequate Lubrication Of 63L/Min For The Gearbox & Filtration (Copy From Drag Gearbox) | To Provide Adequate Lubrication Of 63L/Min For The Gearbox & Filtration (Copy From Drag Gearbox) | Gearbox Lubrication Less Than ??L/Min Or No Filtration | Lube Pump Low Performance Due To Wear And Tear | Lube Pump Low Performance Due To Wear And Tear | UnScheduled Dragline Downtime | [5 empty] | 672
238 | DL - Lube System 1 Thru To 16 | Drag Lines |  | Tighten Loose Fitting |  |  | 1e+300 |  | 1040 | W | Mech | Int | 1 |  |  | NOR |  | Running | Not Isolated | Condition Based Maintenance | Condition Corrective Task | Secondary | 16 | [5 empty] | [Lube System 1 Thru To 16] To Provide Adequate Lubrication Of 63L/Min For The Gearbox & Filtration (Copy From Drag Gearbox) | To Provide Adequate Lubrication Of 63L/Min For The Gearbox & Filtration (Copy From Drag Gearbox) | Gearbox Lubrication Less Than ??L/Min Or No Filtration | Fittings Loose Due To Vibration | Fittings Loose Due To Vibration | UnScheduled Dragline Downtime
238 | DL - Lube System 1 Thru To 16 | Drag Lines |  | Top Up Oil |  |  | 8760 |  | 52 | W | Mech | Int | 1 |  |  | NOR |  | Running | Not Isolated | Condition Based Maintenance | Condition Corrective Task | Secondary | 17 | [5 empty] | [Lube System 1 Thru To 16] To Provide Adequate Lubrication Of 63L/Min For The Gearbox & Filtration (Copy From Drag Gearbox) | To Provide Adequate Lubrication Of 63L/Min For The Gearbox & Filtration (Copy From Drag Gearbox) | Gearbox Lubrication Less Than ??L/Min Or No Filtration | Oil Level Low Due To Leakage | Oil Level Low Due To Leakage | UnScheduled Dragline Downtime
239 | DL - Lubricators | Drag Lines |  | Check Lubricator Oil Level | Must be assessed as being capable of lasting at least until the next inspection. |  | 672 | 4 | 4 | W | Mech | Int | 0.1 |  |  | NOR |  | Running | Not Isolated | Condition Based Maintenance | Condition Detective Task | Primary | 1 | 2 |  |  |  |  | [Lubricators] To Provide A Supply Of Lube To Compressed Air Components | To Provide A Supply Of Lube To Compressed Air Components | Does Not Supply Lubricant To Components | Oil Level Low Due To Operations | Oil Level Low Due To Operations | Low financial loss (<$20,000) | [5 empty] | 672
239 | DL - Lubricators | Drag Lines |  | Top Up Oil |  |  | 504 |  | 3 | W | Mech | Int | 1 |  |  | NOR |  | Running | Not Isolated | Condition Based Maintenance | Condition Corrective Task | Secondary | 2 | [5 empty] | [Lubricators] To Provide A Supply Of Lube To Compressed Air Components | To Provide A Supply Of Lube To Compressed Air Components | Does Not Supply Lubricant To Components | Oil Level Low Due To Operations | Oil Level Low Due To Operations | Low financial loss (<$20,000)
240 | DL - Main Propel Bull Gear | Drag Lines |  | Check for broken or loose bolts on hub mountings & bull gear joints | All bolts intact and fully engaged |  | 672 | 4 | 12 | W | Mech | Int | 0.1 | Inspect |  | NOR |  | Stopped | Isolated | Condition Based Maintenance | Condition Detective Task | Primary | 1 | 22 |  |  |  |  | [Main Propel Bull Gear] To Transfer Drive From Bull Gear Pinion To Propel Shaft | To Transfer Drive From Bull Gear Pinion To Propel Shaft | Unable To Transfer Drive | Bull Gear To Hub Mounting Bolts Loose Due To Vibration | Bull Gear To Hub Mounting Bolts Loose Due To Vibration | UnScheduled Dragline Downtime | [5 empty] | 672
240 | DL - Main Propel Bull Gear | Drag Lines |  | Check For Cracks, Bushing Temperature During Long Walks, Loose And Broken Bolts | No cracking, high temperature or lose or broken bolts. |  | 672 | 4 | 4 | W | Mech | Int | 0.1 |  |  | NOR |  | Running | Not Isolated | Condition Based Maintenance | Condition Detective Task | Primary | 2 | 20 |  |  |  |  | [Main Propel Bull Gear] To Transfer Drive From Bull Gear Pinion To Propel Shaft | To Transfer Drive From Bull Gear Pinion To Propel Shaft | Unable To Transfer Drive | Bull Gear Carrier Register Cracked Due To Fatigue | Bull Gear Carrier Register Cracked Due To Fatigue | UnScheduled Dragline Downtime, High financial loss ($200,000 - $2M) | [5 empty] | 672
240 | DL - Main Propel Bull Gear | Drag Lines |  | Inspect for Broken Gear Teeth | No broken teeth. |  | 672 | 4 | 4 | W | Mech | Int | 0.1 | Inspect |  | NOR |  | Stopped | Isolated | Condition Based Maintenance | Condition Detective Task | Primary | 3 | 23 |  |  |  |  | [Main Propel Bull Gear] To Transfer Drive From Bull Gear Pinion To Propel Shaft | To Transfer Drive From Bull Gear Pinion To Propel Shaft | Unable To Transfer Drive | Bull Gear Tooth Worn Due To Wear And Tear | Bull Gear Tooth Worn Due To Wear And Tear | UnScheduled Dragline Downtime, High financial loss ($200,000 - $2M) | [5 empty] | 8760
240 | DL - Main Propel Bull Gear | Drag Lines |  | Inspect for lubricant coating through hinged Cover Plate. | Full and even coverage. |  | 672 | 4 | 4 | W | Mech | Int | 0.1 | Inspect |  | NOR |  | Running | Not Isolated | Condition Based Maintenance | Condition Detective Task | Primary | 4 | [5 empty] | [Main Propel Bull Gear] To Transfer Drive From Bull Gear Pinion To Propel Shaft | To Transfer Drive From Bull Gear Pinion To Propel Shaft | Unable To Transfer Drive | Bull Gear Teeth Worn Due To Lack Of Lubrication | Bull Gear Teeth Worn Due To Lack Of Lubrication | UnScheduled Dragline Downtime, High financial loss ($200,000 - $2M) | [5 empty] | 672
240 | DL - Main Propel Bull Gear | Drag Lines |  | Perform DP inspection of gears. - Remove covers, thoroughly clean gearing, check root sections and all weld joints. | No excessive wear, damage or signs of misalignment. |  | 8760 | 1 | 48 | W | Mech | Ext | 0.1 | Inspect |  | NOR |  | Stopped | Isolated | Condition Based Maintenance | Condition Detective Task | Primary | 5 | [5 empty] | [Main Propel Bull Gear] To Transfer Drive From Bull Gear Pinion To Propel Shaft | To Transfer Drive From Bull Gear Pinion To Propel Shaft | Unable To Transfer Drive | Bull Gear Teeth Worn Due To Lack Of Lubrication | Bull Gear Teeth Worn Due To Lack Of Lubrication | UnScheduled Dragline Downtime, High financial loss ($200,000 - $2M) | [5 empty] | 2190
240 | DL - Main Propel Bull Gear | Drag Lines |  | Perform MP Test for cracking in hub webs. | No excessive cracks. |  | 2190 | 3 | 24 | W | ConM | Int | 0.1 | Inspect |  | NOR |  | Stopped | Isolated | Condition Based Maintenance | Condition Detective Task | Primary | 6 | 23 |  |  |  |  | [Main Propel Bull Gear] To Transfer Drive From Bull Gear Pinion To Propel Shaft | To Transfer Drive From Bull Gear Pinion To Propel Shaft | Unable To Transfer Drive | Bull Gear Welds & Hub Welds Cracked Due To Fatigue | Bull Gear Welds & Hub Welds Cracked Due To Fatigue | UnScheduled Dragline Downtime, High financial loss ($200,000 - $2M) | [5 empty] | 2190
240 | DL - Main Propel Bull Gear | Drag Lines |  | Perform MP test for cracks. | No excessive crack. |  | 8760 | 4 | 24 | W | ConM | Ext | 0.1 | Inspect |  | NOR |  | Stopped | Isolated | Condition Based Maintenance | Condition Detective Task | Primary | 7 | 23 |  |  |  |  | [Main Propel Bull Gear] To Transfer Drive From Bull Gear Pinion To Propel Shaft | To Transfer Drive From Bull Gear Pinion To Propel Shaft | Unable To Transfer Drive | Bull Gear Teeth Cracked Due To Fatigue | Bull Gear Teeth Cracked Due To Fatigue | UnScheduled Dragline Downtime, High financial loss ($200,000 - $2M) | [5 empty] | 8760
240 | DL - Main Propel Bull Gear | Drag Lines |  | Perform MP test for cracks. | No excessive crack. |  | 8760 | 4 | 24 | W | ConM | Ext | 0.1 | Inspect |  | NOR |  | Stopped | Isolated | Condition Based Maintenance | Condition Detective Task | Primary | 7 | 23 |  |  |  |  | [Main Propel Bull Gear] To Transfer Drive From Bull Gear Pinion To Propel Shaft | To Transfer Drive From Bull Gear Pinion To Propel Shaft | Unable To Transfer Drive | Bull Gear Welds & Hub Welds Cracked Due To Fatigue | Bull Gear Welds & Hub Welds Cracked Due To Fatigue | UnScheduled Dragline Downtime, High financial loss ($200,000 - $2M) | [5 empty] | 8760
240 | DL - Main Propel Bull Gear | Drag Lines |  | Remove Inspection Cover And Inspect For Damage On Bull Gear Teeth |  |  | 4380 | 6 | 24 | W | Mech | Int | 0.1 |  |  | NOR |  | Stopped | Isolated | Condition Based Maintenance | Condition Detective Task | Primary | 8 | 23 |  |  |  |  | [Main Propel Bull Gear] To Transfer Drive From Bull Gear Pinion To Propel Shaft | To Transfer Drive From Bull Gear Pinion To Propel Shaft | Unable To Transfer Drive | Bull Gear Tooth Worn Due To Wear And Tear | Bull Gear Tooth Worn Due To Wear And Tear | UnScheduled Dragline Downtime, High financial loss ($200,000 - $2M) | [5 empty] | 4380
240 | DL - Main Propel Bull Gear | Drag Lines |  | Repair Bull Gear Carrier Register |  |  | 8760 |  | 52 | W | Mech | Int | 1008 |  |  | NOR |  | Running | Not Isolated | Condition Based Maintenance | Condition Corrective Task | Secondary | 9 | [5 empty] | [Main Propel Bull Gear] To Transfer Drive From Bull Gear Pinion To Propel Shaft | To Transfer Drive From Bull Gear Pinion To Propel Shaft | Unable To Transfer Drive | Bull Gear Carrier Register Cracked Due To Fatigue | Bull Gear Carrier Register Cracked Due To Fatigue | UnScheduled Dragline Downtime, High financial loss ($200,000 - $2M)
240 | DL - Main Propel Bull Gear | Drag Lines |  | Repair Lube System |  |  | 1e+300 |  | 1040 | W | Lube | Ext | 1 |  |  | NOR |  | Running | Not Isolated | Condition Based Maintenance | Condition Corrective Task | Secondary | 10 | [5 empty] | [Main Propel Bull Gear] To Transfer Drive From Bull Gear Pinion To Propel Shaft | To Transfer Drive From Bull Gear Pinion To Propel Shaft | Unable To Transfer Drive | Bull Gear Teeth Worn Due To Lack Of Lubrication | Bull Gear Teeth Worn Due To Lack Of Lubrication | UnScheduled Dragline Downtime, High financial loss ($200,000 - $2M)
240 | DL - Main Propel Bull Gear | Drag Lines |  | Replace Broken Bolts. |  |  | 8760 |  | 52 | W | Mech | Int | 4 | Replace |  | NOR |  | Stopped | Isolated | Condition Based Maintenance | Condition Corrective Task | Secondary | 11 | [5 empty] | [Main Propel Bull Gear] To Transfer Drive From Bull Gear Pinion To Propel Shaft | To Transfer Drive From Bull Gear Pinion To Propel Shaft | Unable To Transfer Drive | Bull Gear To Hub Mounting Bolts Loose Due To Vibration | Bull Gear To Hub Mounting Bolts Loose Due To Vibration | UnScheduled Dragline Downtime
240 | DL - Main Propel Bull Gear | Drag Lines |  | Replace Propel Bull Gear |  |  | 87600 |  | 520 | W | Mech | Int | 168 | Replace |  | NOR |  | Stopped | Isolated | Condition Based Maintenance | Condition Corrective Task | Secondary | 12 | [5 empty] | [Main Propel Bull Gear] To Transfer Drive From Bull Gear Pinion To Propel Shaft | To Transfer Drive From Bull Gear Pinion To Propel Shaft | Unable To Transfer Drive | Bull Gear Teeth Cracked Due To Fatigue | Bull Gear Teeth Cracked Due To Fatigue | UnScheduled Dragline Downtime, High financial loss ($200,000 - $2M)
240 | DL - Main Propel Bull Gear | Drag Lines |  | Replace Propel Bull Gear |  |  | 87600 |  | 520 | W | Mech | Int | 168 | Replace |  | NOR |  | Stopped | Isolated | Condition Based Maintenance | Condition Corrective Task | Secondary | 12 | [5 empty] | [Main Propel Bull Gear] To Transfer Drive From Bull Gear Pinion To Propel Shaft | To Transfer Drive From Bull Gear Pinion To Propel Shaft | Unable To Transfer Drive | Bull Gear Teeth Worn Due To Lack Of Lubrication | Bull Gear Teeth Worn Due To Lack Of Lubrication | UnScheduled Dragline Downtime, High financial loss ($200,000 - $2M)
240 | DL - Main Propel Bull Gear | Drag Lines |  | Replace Propel Bull Gear |  |  | 87600 |  | 520 | W | Mech | Int | 168 | Replace |  | NOR |  | Stopped | Isolated | Condition Based Maintenance | Condition Corrective Task | Secondary | 12 | [5 empty] | [Main Propel Bull Gear] To Transfer Drive From Bull Gear Pinion To Propel Shaft | To Transfer Drive From Bull Gear Pinion To Propel Shaft | Unable To Transfer Drive | Bull Gear Tooth Worn Due To Wear And Tear | Bull Gear Tooth Worn Due To Wear And Tear | UnScheduled Dragline Downtime, High financial loss ($200,000 - $2M)
240 | DL - Main Propel Bull Gear | Drag Lines |  | Replace Propel Bull Gear |  |  | 87600 |  | 520 | W | Mech | Int | 168 | Replace |  | NOR |  | Stopped | Isolated | Condition Based Maintenance | Condition Corrective Task | Secondary | 12 | [5 empty] | [Main Propel Bull Gear] To Transfer Drive From Bull Gear Pinion To Propel Shaft | To Transfer Drive From Bull Gear Pinion To Propel Shaft | Unable To Transfer Drive | Bull Gear Welds & Hub Welds Cracked Due To Fatigue | Bull Gear Welds & Hub Welds Cracked Due To Fatigue | UnScheduled Dragline Downtime, High financial loss ($200,000 - $2M)
240 | DL - Main Propel Bull Gear | Drag Lines |  | Swop - Index Bull Gear (1st Stage) |  |  | 43800 |  | 261 | W | Mech | Int | 168 |  |  | NOR |  | Stopped | Isolated | Usage Based Maintenance | Usage Corrective Task | Primary | 13 | 23 |  |  |  |  | [Main Propel Bull Gear] To Transfer Drive From Bull Gear Pinion To Propel Shaft | To Transfer Drive From Bull Gear Pinion To Propel Shaft | Unable To Transfer Drive | Bull Gear Tooth Worn Due To Wear And Tear | Bull Gear Tooth Worn Due To Wear And Tear | UnScheduled Dragline Downtime, High financial loss ($200,000 - $2M) | [5 empty] | 43800
240 | DL - Main Propel Bull Gear | Drag Lines |  | Swop - Index Bull Gear (3rd Stage) |  |  | 60000 |  | 357 | W | Mech | Int | 168 |  |  | NOR |  | Stopped | Isolated | Usage Based Maintenance | Usage Corrective Task | Primary | 14 | 23 |  |  |  |  | [Main Propel Bull Gear] To Transfer Drive From Bull Gear Pinion To Propel Shaft | To Transfer Drive From Bull Gear Pinion To Propel Shaft | Unable To Transfer Drive | Bull Gear Tooth Worn Due To Wear And Tear | Bull Gear Tooth Worn Due To Wear And Tear | UnScheduled Dragline Downtime, High financial loss ($200,000 - $2M)
240 | DL - Main Propel Bull Gear | Drag Lines |  | Swop - Index Propel Bull Gear (1st Stage) |  |  | 43800 |  | 261 | W | Mech | Int | 168 | Adjust |  | NOR |  | Stopped | Isolated | Usage Based Maintenance | Usage Corrective Task | Primary | 15 | [5 empty] | [Main Propel Bull Gear] To Transfer Drive From Bull Gear Pinion To Propel Shaft | To Transfer Drive From Bull Gear Pinion To Propel Shaft | Unable To Transfer Drive | Main Propel Bull Gear Worn Due To Age | Main Propel Bull Gear Worn Due To Age | UnScheduled Dragline Downtime, High financial loss ($200,000 - $2M) | [5 empty] | 43800
240 | DL - Main Propel Bull Gear | Drag Lines |  | Swop - Index Propel Bull Gear (3rd Stage) |  |  | 131400 |  | 780 | W | Mech | Int | 168 | Adjust |  | NOR |  | Stopped | Isolated | Usage Based Maintenance | Usage Corrective Task | Primary | 16 | [5 empty] | [Main Propel Bull Gear] To Transfer Drive From Bull Gear Pinion To Propel Shaft | To Transfer Drive From Bull Gear Pinion To Propel Shaft | Unable To Transfer Drive | Main Propel Bull Gear Worn Due To Age | Main Propel Bull Gear Worn Due To Age | UnScheduled Dragline Downtime, High financial loss ($200,000 - $2M)
240 | DL - Main Propel Bull Gear | Drag Lines |  | Swop - Side for Side Bull Gear (2nd Stage Opposite Side) |  |  | 87600 |  | 521 | W | Mech | Int | 216 | Change-out |  | NOR |  | Stopped | Isolated | Usage Based Maintenance | Usage Corrective Task | Primary | 17 | [5 empty] | [Main Propel Bull Gear] To Transfer Drive From Bull Gear Pinion To Propel Shaft | To Transfer Drive From Bull Gear Pinion To Propel Shaft | Unable To Transfer Drive | Bull Gear Tooth Worn Due To Wear And Tear | Bull Gear Tooth Worn Due To Wear And Tear | UnScheduled Dragline Downtime, High financial loss ($200,000 - $2M)
240 | DL - Main Propel Bull Gear | Drag Lines |  | Swop - Side for Side Bull Gear (2nd Stage Opposite Side) |  |  | 87600 |  | 521 | W | Mech | Int | 216 | Change-out |  | NOR |  | Stopped | Isolated | Usage Based Maintenance | Usage Corrective Task | Primary | 17 | [5 empty] | [Main Propel Bull Gear] To Transfer Drive From Bull Gear Pinion To Propel Shaft | To Transfer Drive From Bull Gear Pinion To Propel Shaft | Unable To Transfer Drive | Main Propel Bull Gear Worn Due To Age | Main Propel Bull Gear Worn Due To Age | UnScheduled Dragline Downtime, High financial loss ($200,000 - $2M) | [5 empty] | 87600
240 | DL - Main Propel Bull Gear | Drag Lines |  | Swop Propel Bull Gear (4th Stage) |  |  | 175200 |  | 1040 | W | Mech | Int | 168 | Change-out |  | NOR |  | Stopped | Isolated | Usage Based Maintenance | Usage Corrective Task | Primary | 18 | [5 empty] | [Main Propel Bull Gear] To Transfer Drive From Bull Gear Pinion To Propel Shaft | To Transfer Drive From Bull Gear Pinion To Propel Shaft | Unable To Transfer Drive | Main Propel Bull Gear Worn Due To Age | Main Propel Bull Gear Worn Due To Age | UnScheduled Dragline Downtime, High financial loss ($200,000 - $2M)
241 | DL - Main Propel Shaft | Drag Lines |  | Change-out Inner Girder Bushings |  |  | 43800 |  | 261 | W | Mech | Int | 240 | Change-out |  | NOR |  | Stopped | Isolated | Operate to Failure Based Maintenance | Failure Corrective Task | Secondary | 1 | [5 empty] | [Main Propel Shaft] To Provide Eccentric Rotation For Walking Motion | To Provide Eccentric Rotation For Walking Motion | Does Not Provide Eccentric Rotation | Inner Girder Bore Bushings Worn Due To Age | Inner Girder Bore Bushings Worn Due To Age | UnScheduled Dragline Downtime, High financial loss ($200,000 - $2M) | [5 empty] | 131400
241 | DL - Main Propel Shaft | Drag Lines |  | Change-out Main Propel Shaft |  |  | 87600 |  | 521 | W | Mech | Int | 168 | Change-out |  | NOR |  | Stopped | Isolated | Operate to Failure Based Maintenance | Failure Corrective Task | Secondary | 2 | [5 empty] | [Main Propel Shaft] To Provide Eccentric Rotation For Walking Motion | To Provide Eccentric Rotation For Walking Motion | Does Not Provide Eccentric Rotation | Main Propel Shaft Worn Due To Age | Main Propel Shaft Worn Due To Age | UnScheduled Dragline Downtime, High financial loss ($200,000 - $2M)
241 | DL - Main Propel Shaft | Drag Lines |  | Change-out Main Propel Shaft |  |  | 87600 |  | 521 | W | Mech | Int | 168 | Change-out |  | NOR |  | Stopped | Isolated | Operate to Failure Based Maintenance | Failure Corrective Task | Secondary | 2 | [5 empty] | [Main Propel Shaft] To Provide Eccentric Rotation For Walking Motion | To Provide Eccentric Rotation For Walking Motion | Does Not Provide Eccentric Rotation | Main Shaft Bull Gear End Spline Worn Due To Wear And Tear | Main Shaft Bull Gear End Spline Worn Due To Wear And Tear | UnScheduled Dragline Downtime, High financial loss ($200,000 - $2M)
241 | DL - Main Propel Shaft | Drag Lines |  | Change-out Outer Girder Bushings |  |  | 43800 |  | 261 | W | Mech | Int | 240 | Change-out |  | NOR |  | Stopped | Isolated | Operate to Failure Based Maintenance | Failure Corrective Task | Secondary | 3 | [5 empty] | [Main Propel Shaft] To Provide Eccentric Rotation For Walking Motion | To Provide Eccentric Rotation For Walking Motion | Does Not Provide Eccentric Rotation | Outer Girder Bore Bushings Worn Due To Age | Outer Girder Bore Bushings Worn Due To Age | UnScheduled Dragline Downtime | [5 empty] | 131400
241 | DL - Main Propel Shaft | Drag Lines |  | Check Operation Of Injectors On The Eccentric Inboard Bushing | Evidence of grease flow |  | 672 | 4 | 4 | W | Lube | Ext | 0.1 |  |  | NOR |  | Stopped | Isolated | Condition Based Maintenance | Condition Detective Task | Primary | 4 | 27 |  |  |  |  | [Main Propel Shaft] To Provide Eccentric Rotation For Walking Motion | To Provide Eccentric Rotation For Walking Motion | Does Not Provide Eccentric Rotation | Inner Girder Bore Bushings Worn Due To Wear And Tear | Inner Girder Bore Bushings Worn Due To Wear And Tear | UnScheduled Dragline Downtime, High financial loss ($200,000 - $2M) | [5 empty] | 4380
241 | DL - Main Propel Shaft | Drag Lines |  | Check Operation Of Injectors On The Eccentric Inboard Thrustwasher | Evidence of grease flow |  | 672 | 4 | 4 | W | Lube | Ext | 0.1 |  |  | NOR |  | Stopped | Isolated | Condition Based Maintenance | Condition Detective Task | Primary | 5 | 25 |  |  |  |  | [Main Propel Shaft] To Provide Eccentric Rotation For Walking Motion | To Provide Eccentric Rotation For Walking Motion | Does Not Provide Eccentric Rotation | Eccentric Thrust Washers Worn Due To Wear And Tear | Eccentric Thrust Washers Worn Due To Wear And Tear | UnScheduled Dragline Downtime, High financial loss ($200,000 - $2M) | [5 empty] | 4380
241 | DL - Main Propel Shaft | Drag Lines |  | Check Operation Of Injectors On The Eccentric Outboard Bushing | Evidence of grease flow |  | 672 | 4 | 4 | W | Lube | Ext | 0.1 |  |  | NOR |  | Stopped | Isolated | Condition Based Maintenance | Condition Detective Task | Primary | 6 | 28 |  |  |  |  | [Main Propel Shaft] To Provide Eccentric Rotation For Walking Motion | To Provide Eccentric Rotation For Walking Motion | Does Not Provide Eccentric Rotation | Outer Girder Bore Bushings Worn Due To Wear And Tear | Outer Girder Bore Bushings Worn Due To Wear And Tear | UnScheduled Dragline Downtime | [5 empty] | 4380
241 | DL - Main Propel Shaft | Drag Lines |  | Check Operation Of Injectors On The Eccentric Outboard Thrustwasher | Evidence of grease flow |  | 672 | 4 | 4 | W | Lube | Ext | 0.1 |  |  | NOR |  | Stopped | Isolated | Condition Based Maintenance | Condition Detective Task | Primary | 7 | 25 |  |  |  |  | [Main Propel Shaft] To Provide Eccentric Rotation For Walking Motion | To Provide Eccentric Rotation For Walking Motion | Does Not Provide Eccentric Rotation | Eccentric Thrust Washers Worn Due To Wear And Tear | Eccentric Thrust Washers Worn Due To Wear And Tear | UnScheduled Dragline Downtime, High financial loss ($200,000 - $2M) | [5 empty] | 4380
241 | DL - Main Propel Shaft | Drag Lines |  | Inspect for loose Walk Shaft Bushing Caps | Retaining Plate Bolts Fully engaged |  | 4380 | 6 | 24 | W | Mech | Int | 0.1 | Inspect |  | NOR |  | Stopped | Isolated | Condition Based Maintenance | Condition Detective Task | Primary | 8 | 30 |  |  |  |  | [Main Propel Shaft] To Provide Eccentric Rotation For Walking Motion | To Provide Eccentric Rotation For Walking Motion | Does Not Provide Eccentric Rotation | Main Shaft Outboard Retaining Plate Bolts Loose Due To Vibration | Main Shaft Outboard Retaining Plate Bolts Loose Due To Vibration | UnScheduled Dragline Downtime, Medium financial loss ($20,000 - $200,000) | [5 empty] | 4380
241 | DL - Main Propel Shaft | Drag Lines |  | Inspect For Worn Eccentric Outside Diameter | Within tolerance. |  | 43800 |  | 261 | W | Mech | Int | 0.1 | Inspect |  | NOR |  | Stopped | Isolated | Condition Based Maintenance | Condition Detective Task | Primary | 9 | 23 |  |  |  |  | [Main Propel Shaft] To Provide Eccentric Rotation For Walking Motion | To Provide Eccentric Rotation For Walking Motion | Does Not Provide Eccentric Rotation | Eccentric Outside Diameter Worn Due To Wear And Tear | Eccentric Outside Diameter Worn Due To Wear And Tear | UnScheduled Dragline Downtime, Medium financial loss ($20,000 - $200,000) | [5 empty] | 43800
241 | DL - Main Propel Shaft | Drag Lines |  | Inspect For Worn Eccentric Spline | Must be assessed as being capable of lasting at least until the next inspection. |  | 43800 |  | 48 | W | Mech | Int | 0.1 | Inspect |  | NOR |  | Stopped | Isolated | Condition Based Maintenance | Condition Detective Task | Primary | 10 | 1 |  |  |  |  | [Main Propel Shaft] To Provide Eccentric Rotation For Walking Motion | To Provide Eccentric Rotation For Walking Motion | Does Not Provide Eccentric Rotation | Eccentric Spline Worn Due To Wear And Tear | Eccentric Spline Worn Due To Wear And Tear | UnScheduled Dragline Downtime, High financial loss ($200,000 - $2M) | [5 empty] | 43800
241 | DL - Main Propel Shaft | Drag Lines |  | Inspect For Worn Eccentric Spline | Must be assessed as being capable of lasting at least until the next inspection. |  | 43800 |  | 48 | W | Mech | Int | 0.1 | Inspect |  | NOR |  | Stopped | Isolated | Condition Based Maintenance | Condition Detective Task | Primary | 10 | 1 |  |  |  |  | [Main Propel Shaft] To Provide Eccentric Rotation For Walking Motion | To Provide Eccentric Rotation For Walking Motion | Does Not Provide Eccentric Rotation | Main Shaft Eccentric Spline Worn Due To Lack Of Lubrication | Main Shaft Eccentric Spline Worn Due To Lack Of Lubrication | UnScheduled Dragline Downtime, High financial loss ($200,000 - $2M) | [5 empty] | 43800
241 | DL - Main Propel Shaft | Drag Lines |  | Inspect For Worn Eccentric Spline | Must be assessed as being capable of lasting at least until the next inspection. |  | 43800 |  | 48 | W | Mech | Int | 0.1 | Inspect |  | NOR |  | Stopped | Isolated | Condition Based Maintenance | Condition Detective Task | Primary | 10 | 1 |  |  |  |  | [Main Propel Shaft] To Provide Eccentric Rotation For Walking Motion | To Provide Eccentric Rotation For Walking Motion | Does Not Provide Eccentric Rotation | Main Shaft Eccentric Spline Worn Due To Wear And Tear | Main Shaft Eccentric Spline Worn Due To Wear And Tear | UnScheduled Dragline Downtime, High financial loss ($200,000 - $2M) | [5 empty] | 43800
241 | DL - Main Propel Shaft | Drag Lines |  | Inspect for worn Walk Shaft Bushings (Outriggers) | Inner Girder Bore Bushings not undersized |  | 4380 | 6 | 24 | W | Mech | Int | 0.1 | Inspect |  | NOR |  | Stopped | Isolated | Condition Based Maintenance | Condition Detective Task | Primary | 11 | 29 |  |  |  |  | [Main Propel Shaft] To Provide Eccentric Rotation For Walking Motion | To Provide Eccentric Rotation For Walking Motion | Does Not Provide Eccentric Rotation | Eccentric Thrust Washers Worn Due To Wear And Tear | Eccentric Thrust Washers Worn Due To Wear And Tear | UnScheduled Dragline Downtime, High financial loss ($200,000 - $2M) | [5 empty] | 4380
241 | DL - Main Propel Shaft | Drag Lines |  | Inspect for worn Walk Shaft Bushings (Outriggers) | Inner Girder Bore Bushings not undersized |  | 4380 | 6 | 24 | W | Mech | Int | 0.1 | Inspect |  | NOR |  | Stopped | Isolated | Condition Based Maintenance | Condition Detective Task | Primary | 11 | 29 |  |  |  |  | [Main Propel Shaft] To Provide Eccentric Rotation For Walking Motion | To Provide Eccentric Rotation For Walking Motion | Does Not Provide Eccentric Rotation | Inner Girder Bore Bushings Worn Due To Wear And Tear | Inner Girder Bore Bushings Worn Due To Wear And Tear | UnScheduled Dragline Downtime, High financial loss ($200,000 - $2M) | [5 empty] | 4380
241 | DL - Main Propel Shaft | Drag Lines |  | Inspect for worn Walk Shaft Bushings (Outriggers) | Inner Girder Bore Bushings not undersized |  | 4380 | 6 | 24 | W | Mech | Int | 0.1 | Inspect |  | NOR |  | Stopped | Isolated | Condition Based Maintenance | Condition Detective Task | Primary | 11 | 29 |  |  |  |  | [Main Propel Shaft] To Provide Eccentric Rotation For Walking Motion | To Provide Eccentric Rotation For Walking Motion | Does Not Provide Eccentric Rotation | Outer Girder Bore Bushings Worn Due To Wear And Tear | Outer Girder Bore Bushings Worn Due To Wear And Tear | UnScheduled Dragline Downtime | [5 empty] | 4380
241 | DL - Main Propel Shaft | Drag Lines |  | Inspect Retaining Ring and Thrust Washers for wear & Security | Thrust washers and retaining ring on Main propel shaft not undersized |  | 8760 | 1 | 48 | W | Mech | Int | 0.1 | Inspect |  | NOR |  | Stopped | Isolated | Condition Based Maintenance | Condition Detective Task | Primary | 12 | 24 |  |  |  |  | [Main Propel Shaft] To Provide Eccentric Rotation For Walking Motion | To Provide Eccentric Rotation For Walking Motion | Does Not Provide Eccentric Rotation | Split Collar Worn Due To Wear And Tear | Split Collar Worn Due To Wear And Tear | UnScheduled Dragline Downtime, Medium financial loss ($20,000 - $200,000) | [5 empty] | 8760
241 | DL - Main Propel Shaft | Drag Lines |  | Lubricate Propel Main shaft Bull Gear Spline [ ] Left [ ] Right | Propel Mainshaft Bull Gear Spline lubricated and not undersized |  | 2190 | 3 | 12 | W | Mech | Int | 1 |  |  | NOR |  | Running | Not Isolated | Usage Based Maintenance | Usage Corrective Task | Secondary | 13 | [5 empty] | [Main Propel Shaft] To Provide Eccentric Rotation For Walking Motion | To Provide Eccentric Rotation For Walking Motion | Does Not Provide Eccentric Rotation | Main Shaft Bull Gear End Spline Worn Due To Lack Of Lubrication | Main Shaft Bull Gear End Spline Worn Due To Lack Of Lubrication | UnScheduled Dragline Downtime | [5 empty] | 4380
241 | DL - Main Propel Shaft | Drag Lines |  | Lubricate Propel Main Shaft Eccentric [ ] Left [ ] Right | Main Shaft Eccentric Spline Lubricated and not Undersized |  | 4380 | 6 | 12 | W | Mech | Int | 1 |  |  | NOR |  | Running | Not Isolated | Usage Based Maintenance | Usage Corrective Task | Secondary | 14 | [5 empty] | [Main Propel Shaft] To Provide Eccentric Rotation For Walking Motion | To Provide Eccentric Rotation For Walking Motion | Does Not Provide Eccentric Rotation | Main Shaft Eccentric Spline Worn Due To Lack Of Lubrication | Main Shaft Eccentric Spline Worn Due To Lack Of Lubrication | UnScheduled Dragline Downtime, High financial loss ($200,000 - $2M) | [5 empty] | 4380
241 | DL - Main Propel Shaft | Drag Lines |  | Lubricate Propel Main Shaft Eccentric [ ] Left [ ] Right | Main Shaft Eccentric Spline Lubricated and not Undersized |  | 4380 | 6 | 12 | W | Mech | Int | 1 |  |  | NOR |  | Running | Not Isolated | Usage Based Maintenance | Usage Corrective Task | Secondary | 14 | [5 empty] | [Main Propel Shaft] To Provide Eccentric Rotation For Walking Motion | To Provide Eccentric Rotation For Walking Motion | Does Not Provide Eccentric Rotation | Main Shaft Eccentric Spline Worn Due To Wear And Tear | Main Shaft Eccentric Spline Worn Due To Wear And Tear | UnScheduled Dragline Downtime, High financial loss ($200,000 - $2M) | [5 empty] | 4380
241 | DL - Main Propel Shaft | Drag Lines |  | Lubricate Propel Mainshaft Bull Gear Spline [ ] Left [ ] Right | Propel Mainshaft Bull Gear Spline lubricated and not undersized |  | 4380 | 6 | 24 | W | Mech | Int | 1 |  |  | NOR |  | Running | Not Isolated | Usage Based Maintenance | Usage Corrective Task | Secondary | 15 | [5 empty] | [Main Propel Shaft] To Provide Eccentric Rotation For Walking Motion | To Provide Eccentric Rotation For Walking Motion | Does Not Provide Eccentric Rotation | Main Shaft Bull Gear End Spline Worn Due To Lack Of Lubrication | Main Shaft Bull Gear End Spline Worn Due To Lack Of Lubrication | UnScheduled Dragline Downtime
241 | DL - Main Propel Shaft | Drag Lines |  | Measure Running Clearance of Bull Gear Thrust Washers And Record | Clearance measured and recorded | Measure and record clearance | 4380 | 6 | 24 | W | Mech | Int | 0.1 |  |  | NOR |  | Stopped | Isolated | Condition Based Maintenance | Condition Detective Task | Primary | 16 | 25 |  |  |  |  | [Main Propel Shaft] To Provide Eccentric Rotation For Walking Motion | To Provide Eccentric Rotation For Walking Motion | Does Not Provide Eccentric Rotation | Eccentric Thrust Washers Worn Due To Wear And Tear | Eccentric Thrust Washers Worn Due To Wear And Tear | UnScheduled Dragline Downtime, High financial loss ($200,000 - $2M) | [5 empty] | 4380
241 | DL - Main Propel Shaft | Drag Lines |  | Measure Running Clearance of Inner Girder Bore Bushings and Record | Clearance measured and recorded | Measure and record clearance | 4380 | 6 | 24 | W | Mech | Int | 0.1 |  |  | NOR |  | Stopped | Isolated | Condition Based Maintenance | Condition Detective Task | Primary | 17 | 27 |  |  |  |  | [Main Propel Shaft] To Provide Eccentric Rotation For Walking Motion | To Provide Eccentric Rotation For Walking Motion | Does Not Provide Eccentric Rotation | Inner Girder Bore Bushings Worn Due To Wear And Tear | Inner Girder Bore Bushings Worn Due To Wear And Tear | UnScheduled Dragline Downtime, High financial loss ($200,000 - $2M) | [5 empty] | 4380
241 | DL - Main Propel Shaft | Drag Lines |  | Measure Running Clearance of Outer Girder Bore Bushings and Record | Clearance measured and recorded |  | 4380 | 6 | 24 | W | Mech | Int | 0.1 |  |  | NOR |  | Stopped | Isolated | Condition Based Maintenance | Condition Detective Task | Primary | 18 | 28 |  |  |  |  | [Main Propel Shaft] To Provide Eccentric Rotation For Walking Motion | To Provide Eccentric Rotation For Walking Motion | Does Not Provide Eccentric Rotation | Outer Girder Bore Bushings Worn Due To Wear And Tear | Outer Girder Bore Bushings Worn Due To Wear And Tear | UnScheduled Dragline Downtime | [5 empty] | 4380
241 | DL - Main Propel Shaft | Drag Lines |  | Measure Running Clearance of Walking Crank. | Within tolerance. |  | 4380 | 6 | 24 | W | Mech | Int | 0.1 |  |  | NOR |  | Stopped | Isolated | Condition Based Maintenance | Condition Detective Task | Primary | 19 | 23 |  |  |  |  | [Main Propel Shaft] To Provide Eccentric Rotation For Walking Motion | To Provide Eccentric Rotation For Walking Motion | Does Not Provide Eccentric Rotation | Eccentric Outside Diameter Worn Due To Wear And Tear | Eccentric Outside Diameter Worn Due To Wear And Tear | UnScheduled Dragline Downtime, Medium financial loss ($20,000 - $200,000) | [5 empty] | 2500
241 | DL - Main Propel Shaft | Drag Lines |  | Perform MP Testing for cracks on Outrigger Bush Housing. | No cracks |  | 4380 | 6 | 24 | W | ConM | Ext | 0.1 | Inspect |  | NOR |  | Stopped | Isolated | Condition Based Maintenance | Condition Detective Task | Primary | 20 | 26 |  |  |  |  | [Main Propel Shaft] To Provide Eccentric Rotation For Walking Motion | To Provide Eccentric Rotation For Walking Motion | Does Not Provide Eccentric Rotation | Inner Girder Bore Bushing Housing Weld Cracked Due To Fatigue | Inner Girder Bore Bushing Housing Weld Cracked Due To Fatigue | UnScheduled Dragline Downtime, High financial loss ($200,000 - $2M) | [5 empty] | 4380
241 | DL - Main Propel Shaft | Drag Lines |  | Perform MP Testing on Eccentric for cracks. | No cracks |  | 4380 | 6 | 24 | W | ConM | Ext | 0.1 | Inspect |  | NOR |  | Stopped | Isolated | Condition Based Maintenance | Condition Detective Task | Primary | 21 | 22 |  |  |  |  | [Main Propel Shaft] To Provide Eccentric Rotation For Walking Motion | To Provide Eccentric Rotation For Walking Motion | Does Not Provide Eccentric Rotation | Eccentric Cracked Due To Fatigue | Eccentric Cracked Due To Fatigue | UnScheduled Dragline Downtime, Major financial loss ($2M - $20M) | [5 empty] | 4380
241 | DL - Main Propel Shaft | Drag Lines |  | Perform UT On Main Propel Shaft | No damage on Main Propel Shaft |  | 8760 | 4 | 24 | W | ConM | Ext | 0.1 |  |  | NOR |  | Stopped | Isolated | Condition Based Maintenance | Condition Detective Task | Primary | 22 | 29 |  |  |  |  | [Main Propel Shaft] To Provide Eccentric Rotation For Walking Motion | To Provide Eccentric Rotation For Walking Motion | Does Not Provide Eccentric Rotation | Main Propel Shaft Cracked Due To Fatigue | Main Propel Shaft Cracked Due To Fatigue | UnScheduled Dragline Downtime, High financial loss ($200,000 - $2M) | [5 empty] | 8760
241 | DL - Main Propel Shaft | Drag Lines |  | Replace Eccentric |  |  | 8760 |  | 52 | W | Mech | Int | 240 | Replace |  | NOR |  | Stopped | Isolated | Condition Based Maintenance | Condition Corrective Task | Secondary | 23 | [5 empty] | [Main Propel Shaft] To Provide Eccentric Rotation For Walking Motion | To Provide Eccentric Rotation For Walking Motion | Does Not Provide Eccentric Rotation | Eccentric Cracked Due To Fatigue | Eccentric Cracked Due To Fatigue | UnScheduled Dragline Downtime, Major financial loss ($2M - $20M)
241 | DL - Main Propel Shaft | Drag Lines |  | Replace Eccentric Assembly |  |  | 1e+300 |  | 1040 | W | Mech | Int | 240 | Replace |  | NOR |  | Stopped | Isolated | Condition Based Maintenance | Condition Corrective Task | Secondary | 24 | [5 empty] | [Main Propel Shaft] To Provide Eccentric Rotation For Walking Motion | To Provide Eccentric Rotation For Walking Motion | Does Not Provide Eccentric Rotation | Eccentric Outside Diameter Worn Due To Wear And Tear | Eccentric Outside Diameter Worn Due To Wear And Tear | UnScheduled Dragline Downtime, Medium financial loss ($20,000 - $200,000)
241 | DL - Main Propel Shaft | Drag Lines |  | Replace Eccentric Assembly |  |  | 1e+300 |  | 1040 | W | Mech | Int | 240 | Replace |  | NOR |  | Stopped | Isolated | Condition Based Maintenance | Condition Corrective Task | Secondary | 24 | [5 empty] | [Main Propel Shaft] To Provide Eccentric Rotation For Walking Motion | To Provide Eccentric Rotation For Walking Motion | Does Not Provide Eccentric Rotation | Eccentric Spline Worn Due To Wear And Tear | Eccentric Spline Worn Due To Wear And Tear | UnScheduled Dragline Downtime, High financial loss ($200,000 - $2M)
241 | DL - Main Propel Shaft | Drag Lines |  | Replace Eccentric Split Collar |  |  | 8760 |  | 52 | W | Mech | Int | 48 | Replace |  | NOR |  | Stopped | Isolated | Condition Based Maintenance | Condition Corrective Task | Secondary | 25 | [5 empty] | [Main Propel Shaft] To Provide Eccentric Rotation For Walking Motion | To Provide Eccentric Rotation For Walking Motion | Does Not Provide Eccentric Rotation | Split Collar Worn Due To Wear And Tear | Split Collar Worn Due To Wear And Tear | UnScheduled Dragline Downtime, Medium financial loss ($20,000 - $200,000)
241 | DL - Main Propel Shaft | Drag Lines |  | Replace Eccentric Thrust Washers |  |  | 1e+300 |  | 1040 | W | Mech | Int | 168 | Replace |  | NOR |  | Stopped | Isolated | Condition Based Maintenance | Condition Corrective Task | Secondary | 26 | [5 empty] | [Main Propel Shaft] To Provide Eccentric Rotation For Walking Motion | To Provide Eccentric Rotation For Walking Motion | Does Not Provide Eccentric Rotation | Eccentric Thrust Washers Worn Due To Wear And Tear | Eccentric Thrust Washers Worn Due To Wear And Tear | UnScheduled Dragline Downtime, High financial loss ($200,000 - $2M)
241 | DL - Main Propel Shaft | Drag Lines |  | Replace Inner Girder Bore Bushing Housing |  |  | 1e+300 |  | 1040 | W | Mech | Int | 240 | Replace |  | NOR |  | Stopped | Isolated | Condition Based Maintenance | Condition Corrective Task | Secondary | 27 | [5 empty] | [Main Propel Shaft] To Provide Eccentric Rotation For Walking Motion | To Provide Eccentric Rotation For Walking Motion | Does Not Provide Eccentric Rotation | Inner Girder Bore Bushing Housing Weld Cracked Due To Fatigue | Inner Girder Bore Bushing Housing Weld Cracked Due To Fatigue | UnScheduled Dragline Downtime, High financial loss ($200,000 - $2M)
241 | DL - Main Propel Shaft | Drag Lines |  | Replace Inner Girder Bushings |  |  | 1e+300 |  | 1040 | W | Mech | Int | 240 | Replace |  | NOR |  | Stopped | Isolated | Condition Based Maintenance | Condition Corrective Task | Secondary | 28 | [5 empty] | [Main Propel Shaft] To Provide Eccentric Rotation For Walking Motion | To Provide Eccentric Rotation For Walking Motion | Does Not Provide Eccentric Rotation | Inner Girder Bore Bushings Worn Due To Wear And Tear | Inner Girder Bore Bushings Worn Due To Wear And Tear | UnScheduled Dragline Downtime, High financial loss ($200,000 - $2M)
241 | DL - Main Propel Shaft | Drag Lines |  | Replace Outer Girder Bushings |  |  | 1e+300 |  | 1040 | W | Mech | Int | 240 | Replace |  | NOR |  | Stopped | Isolated | Condition Based Maintenance | Condition Corrective Task | Secondary | 29 | [5 empty] | [Main Propel Shaft] To Provide Eccentric Rotation For Walking Motion | To Provide Eccentric Rotation For Walking Motion | Does Not Provide Eccentric Rotation | Outer Girder Bore Bushings Worn Due To Wear And Tear | Outer Girder Bore Bushings Worn Due To Wear And Tear | UnScheduled Dragline Downtime
241 | DL - Main Propel Shaft | Drag Lines |  | Replace Propel Main Shaft |  |  | 1e+300 |  | 1040 | W | Mech | Int | 168 | Replace |  | NOR |  | Stopped | Isolated | Condition Based Maintenance | Condition Corrective Task | Secondary | 30 | [5 empty] | [Main Propel Shaft] To Provide Eccentric Rotation For Walking Motion | To Provide Eccentric Rotation For Walking Motion | Does Not Provide Eccentric Rotation | Main Propel Shaft Cracked Due To Fatigue | Main Propel Shaft Cracked Due To Fatigue | UnScheduled Dragline Downtime, High financial loss ($200,000 - $2M)
241 | DL - Main Propel Shaft | Drag Lines |  | Tighten Loose Bolts |  |  | 1e+300 |  | 1040 | W | Mech | Int | 8 |  |  | NOR |  | Running | Not Isolated | Condition Based Maintenance | Condition Corrective Task | Secondary | 31 | [5 empty] | [Main Propel Shaft] To Provide Eccentric Rotation For Walking Motion | To Provide Eccentric Rotation For Walking Motion | Does Not Provide Eccentric Rotation | Main Shaft Outboard Retaining Plate Bolts Loose Due To Vibration | Main Shaft Outboard Retaining Plate Bolts Loose Due To Vibration | UnScheduled Dragline Downtime, Medium financial loss ($20,000 - $200,000)
242 | DL - Main Propel Shaft/Pinion (Final Drive) | Drag Lines |  | Change-out Inboard & Outboard Shaft/Pinion Bearings |  |  | 43800 |  | 261 | W | Mech | Int | 36 | Change-out |  | NOR |  | Stopped | Isolated | Operate to Failure Based Maintenance | Failure Corrective Task | Secondary | 1 | [5 empty] | [Main Propel Shaft/Pinion (Final Drive)] To Transfer Drive From Gearbox To Bull Gear | To Transfer Drive From Gearbox To Bull Gear | No Drive | Inboard & Outboard Shaft/Pinion Bearings Worn Due To Age | Inboard & Outboard Shaft/Pinion Bearings Worn Due To Age | UnScheduled Dragline Downtime, Medium financial loss ($20,000 - $200,000) | [5 empty] | 61320
242 | DL - Main Propel Shaft/Pinion (Final Drive) | Drag Lines |  | Check Bearing Carrier For Loose Bolts | All Bearing Carrier Retaining Bolts fully engaged |  | 4380 | 6 | 24 | W | Mech | Int | 0.1 |  |  | NOR |  | Stopped | Isolated | Condition Based Maintenance | Condition Detective Task | Primary | 3 | 26 |  |  |  |  | [Main Propel Shaft/Pinion (Final Drive)] To Transfer Drive From Gearbox To Bull Gear | To Transfer Drive From Gearbox To Bull Gear | No Drive | Bearing Carrier Retaining Bolts Loose Due To Vibration | Bearing Carrier Retaining Bolts Loose Due To Vibration | UnScheduled Dragline Downtime | [5 empty] | 4380
242 | DL - Main Propel Shaft/Pinion (Final Drive) | Drag Lines |  | Check For Excessive Motion In Main Propel Pinion Bearing Housing Mounting Pins | No excessive motion in mounting pins |  | 2190 | 3 | 12 | W | Mech | Int | 0.1 |  |  | NOR |  | Stopped | Isolated | Condition Based Maintenance | Condition Detective Task | Primary | 4 | 33 |  |  |  |  | [Main Propel Shaft/Pinion (Final Drive)] To Transfer Drive From Gearbox To Bull Gear | To Transfer Drive From Gearbox To Bull Gear | Unable To Transfer Drive From Transmission To Bull Gear | Main Propel Shaft/Pinion Bearing Housing Mounting Pins Worn Due To Wear And Tear | Main Propel Shaft/Pinion Bearing Housing Mounting Pins Worn Due To Wear And Tear | UnScheduled Dragline Downtime, Medium financial loss ($20,000 - $200,000) | [5 empty] | 2190
242 | DL - Main Propel Shaft/Pinion (Final Drive) | Drag Lines |  | Check for loose Bearing Retainer Plate Bolts. | Bolts fully engaged and in good condition |  | 4380 | 6 | 12 | W | Mech | Int | 0.1 |  |  | NOR |  | Stopped | Isolated | Condition Based Maintenance | Condition Detective Task | Primary | 5 | [5 empty] | [Main Propel Shaft/Pinion (Final Drive)] To Transfer Drive From Gearbox To Bull Gear | To Transfer Drive From Gearbox To Bull Gear | Unable To Transfer Drive From Transmission To Bull Gear | Inboard Bearing Retaining Screws Loose Due To Vibration | Inboard Bearing Retaining Screws Loose Due To Vibration | UnScheduled Dragline Downtime, Medium financial loss ($20,000 - $200,000) | [5 empty] | 4380
242 | DL - Main Propel Shaft/Pinion (Final Drive) | Drag Lines |  | Check for loose Bearing Retainer Plate Bolts. | Bolts fully engaged and in good condition |  | 4380 | 6 | 12 | W | Mech | Int | 0.1 |  |  | NOR |  | Stopped | Isolated | Condition Based Maintenance | Condition Detective Task | Primary | 5 | [5 empty] | [Main Propel Shaft/Pinion (Final Drive)] To Transfer Drive From Gearbox To Bull Gear | To Transfer Drive From Gearbox To Bull Gear | Unable To Transfer Drive From Transmission To Bull Gear | Outboard Bearing Retainer Plate Loose Due To Vibration | Outboard Bearing Retainer Plate Loose Due To Vibration | UnScheduled Dragline Downtime, Medium financial loss ($20,000 - $200,000) | [5 empty] | 4380
242 | DL - Main Propel Shaft/Pinion (Final Drive) | Drag Lines |  | Check operation Injectors on Final Drive Pinions, Inboard and Outboard Bearings. | Evidence of grease flow. |  | 672 | 4 | 4 | W | Lube | Ext | 0.1 |  |  | NOR |  | Stopped | Isolated | Condition Based Maintenance | Condition Detective Task | Primary | 6 | 17 |  |  |  |  | [Main Propel Shaft/Pinion (Final Drive)] To Transfer Drive From Gearbox To Bull Gear | To Transfer Drive From Gearbox To Bull Gear | Unable To Transfer Drive From Transmission To Bull Gear | Inboard Bearing Seized Due To Lack Of Lubrication | Inboard Bearing Seized Due To Lack Of Lubrication | UnScheduled Dragline Downtime, Medium financial loss ($20,000 - $200,000) | [5 empty] | 2190
242 | DL - Main Propel Shaft/Pinion (Final Drive) | Drag Lines |  | Check operation Injectors on Final Drive Pinions, Inboard and Outboard Bearings. | Evidence of grease flow. |  | 672 | 4 | 4 | W | Lube | Ext | 0.1 |  |  | NOR |  | Stopped | Isolated | Condition Based Maintenance | Condition Detective Task | Primary | 6 | 17 |  |  |  |  | [Main Propel Shaft/Pinion (Final Drive)] To Transfer Drive From Gearbox To Bull Gear | To Transfer Drive From Gearbox To Bull Gear | Unable To Transfer Drive From Transmission To Bull Gear | Main Propel Shaft/Pinion Spline Seized Due To A Lack Of Lubrication | Main Propel Shaft/Pinion Spline Seized Due To A Lack Of Lubrication | UnScheduled Dragline Downtime, Medium financial loss ($20,000 - $200,000) | [5 empty] | 2190
242 | DL - Main Propel Shaft/Pinion (Final Drive) | Drag Lines |  | Check operation Injectors on Final Drive Pinions, Inboard and Outboard Bearings. | Evidence of grease flow. |  | 672 | 4 | 4 | W | Lube | Ext | 0.1 |  |  | NOR |  | Stopped | Isolated | Condition Based Maintenance | Condition Detective Task | Primary | 6 | 17 |  |  |  |  | [Main Propel Shaft/Pinion (Final Drive)] To Transfer Drive From Gearbox To Bull Gear | To Transfer Drive From Gearbox To Bull Gear | Unable To Transfer Drive From Transmission To Bull Gear | Outboard Bearing Seized Due To A Lack Of Lubrication | Outboard Bearing Seized Due To A Lack Of Lubrication | UnScheduled Dragline Downtime | [5 empty] | 2190
242 | DL - Main Propel Shaft/Pinion (Final Drive) | Drag Lines |  | Inspect Bearing Carriers for wear | No excessive wear on Bearing Carriers on Main Propel Shaft |  | 4380 | 6 | 24 | W | Mech | Int | 0.1 | Inspect |  | NOR |  | Stopped | Isolated | Condition Based Maintenance | Condition Detective Task | Primary | 7 | 24 |  |  |  |  | [Main Propel Shaft/Pinion (Final Drive)] To Transfer Drive From Gearbox To Bull Gear | To Transfer Drive From Gearbox To Bull Gear | No Drive | Bearing Carriers Worn Due To Wear And Tear | Bearing Carriers Worn Due To Wear And Tear | UnScheduled Dragline Downtime | [5 empty] | 4380
242 | DL - Main Propel Shaft/Pinion (Final Drive) | Drag Lines |  | Inspect fit of Bearing Housing Pins to Pedestals and check for loose bolts. | Housing pins have no slack and bolts fully engaged. |  | 4380 | 6 | 24 | W | Mech | Int | 0.1 | Inspect |  | NOR |  | Stopped | Isolated | Condition Based Maintenance | Condition Detective Task | Primary | 8 | 33 |  |  |  |  | [Main Propel Shaft/Pinion (Final Drive)] To Transfer Drive From Gearbox To Bull Gear | To Transfer Drive From Gearbox To Bull Gear | Unable To Transfer Drive From Transmission To Bull Gear | Main Propel Shaft/Pinion Bearing Housing Mounting Pins Worn Due To Wear And Tear | Main Propel Shaft/Pinion Bearing Housing Mounting Pins Worn Due To Wear And Tear | UnScheduled Dragline Downtime, Medium financial loss ($20,000 - $200,000) | [5 empty] | 4380
242 | DL - Main Propel Shaft/Pinion (Final Drive) | Drag Lines |  | Inspect for Broken Pinion Teeth | No broken pinion teeth |  | 2190 | 3 | 12 | W | Mech | Int | 0.1 | Inspect |  | NOR |  | Stopped | Isolated | Condition Based Maintenance | Condition Detective Task | Primary | 9 | 2 |  |  |  |  | [Main Propel Shaft/Pinion (Final Drive)] To Transfer Drive From Gearbox To Bull Gear | To Transfer Drive From Gearbox To Bull Gear | Unable To Transfer Drive From Transmission To Bull Gear | Main Propel Shaft/Pinion Tooth Cracked Due To Misalignment | Main Propel Shaft/Pinion Tooth Cracked Due To Misalignment | UnScheduled Dragline Downtime, High financial loss ($200,000 - $2M) | [5 empty] | 2190
242 | DL - Main Propel Shaft/Pinion (Final Drive) | Drag Lines |  | Inspect for Broken Pinion Teeth | No broken pinion teeth |  | 2190 | 3 | 12 | W | Mech | Int | 0.1 | Inspect |  | NOR |  | Stopped | Isolated | Condition Based Maintenance | Condition Detective Task | Primary | 9 | 2 |  |  |  |  | [Main Propel Shaft/Pinion (Final Drive)] To Transfer Drive From Gearbox To Bull Gear | To Transfer Drive From Gearbox To Bull Gear | Unable To Transfer Drive From Transmission To Bull Gear | Main Propel Shaft/Pinion Worn Due To Wear And Tear | Main Propel Shaft/Pinion Worn Due To Wear And Tear | UnScheduled Dragline Downtime, High financial loss ($200,000 - $2M) | [5 empty] | 2190
242 | DL - Main Propel Shaft/Pinion (Final Drive) | Drag Lines |  | Inspect For Loose Pedestal Bolt | No loose, broken or missing bolts |  | 2190 | 4 | 12 | W | Mech | Int | 0.1 | Inspect |  | NOR |  | Stopped | Isolated | Condition Based Maintenance | Condition Detective Task | Primary | 10 | 37 |  |  |  |  | [Main Propel Shaft/Pinion (Final Drive)] To Transfer Drive From Gearbox To Bull Gear | To Transfer Drive From Gearbox To Bull Gear | Unable To Retain Pedestal To Deck | Pedestal Cracked Due To Fatigue | Pedestal Cracked Due To Fatigue | UnScheduled Dragline Downtime | [5 empty] | 2190
242 | DL - Main Propel Shaft/Pinion (Final Drive) | Drag Lines |  | Inspect Mounting Pins Bores for wear | No excessive wear on Propel Shaft Mounting Pin Bores and they are not oversized |  | 4380 | 6 | 24 | W | Mech | Int | 0.1 | Inspect |  | NOR |  | Stopped | Isolated | Condition Based Maintenance | Condition Detective Task | Primary | 11 | 32 |  |  |  |  | [Main Propel Shaft/Pinion (Final Drive)] To Transfer Drive From Gearbox To Bull Gear | To Transfer Drive From Gearbox To Bull Gear | Unable To Transfer Drive From Transmission To Bull Gear | Mounting Pin Bores Worn Due To Wear And Tear | Mounting Pin Bores Worn Due To Wear And Tear | UnScheduled Dragline Downtime, Medium financial loss ($20,000 - $200,000) | [5 empty] | 4380
242 | DL - Main Propel Shaft/Pinion (Final Drive) | Drag Lines |  | Inspect Seals For Leak | No leaks |  | 672 | 4 | 4 | W | Mech | Int | 0.1 | Inspect |  | NOR |  | Stopped | Isolated | Condition Based Maintenance | Condition Detective Task | Primary | 12 | 29 |  |  |  |  | [Main Propel Shaft/Pinion (Final Drive)] To Transfer Drive From Gearbox To Bull Gear | To Transfer Drive From Gearbox To Bull Gear | No Drive | Inboard Seal Worn Due To Wear And Tear | Inboard Seal Worn Due To Wear And Tear | UnScheduled Dragline Downtime | [5 empty] | 672
242 | DL - Main Propel Shaft/Pinion (Final Drive) | Drag Lines |  | Lubricate Spline |  |  | 1e+300 |  | 1040 | W | Mech | Int | 1 |  |  | NOR |  | Running | Not Isolated | Condition Based Maintenance | Condition Corrective Task | Secondary | 13 | [5 empty] | [Main Propel Shaft/Pinion (Final Drive)] To Transfer Drive From Gearbox To Bull Gear | To Transfer Drive From Gearbox To Bull Gear | Unable To Transfer Drive From Transmission To Bull Gear | Main Propel Shaft/Pinion Spline Seized Due To A Lack Of Lubrication | Main Propel Shaft/Pinion Spline Seized Due To A Lack Of Lubrication | UnScheduled Dragline Downtime, Medium financial loss ($20,000 - $200,000)
242 | DL - Main Propel Shaft/Pinion (Final Drive) | Drag Lines |  | Perform DP inspection of gears. - Remove covers, thoroughly clean gearing, check root sections and all weld joints. | No excessive wear, damage or signs of misalignment. |  | 8760 | 1 | 48 | W | Mech | Ext | 0.1 | Inspect |  | NOR |  | Stopped | Isolated | Condition Based Maintenance | Condition Detective Task | Primary | 14 | [5 empty] | [Main Propel Shaft/Pinion (Final Drive)] To Transfer Drive From Gearbox To Bull Gear | To Transfer Drive From Gearbox To Bull Gear | Unable To Transfer Drive From Transmission To Bull Gear | Main Propel Shaft/Pinion Worn Due To Wear And Tear | Main Propel Shaft/Pinion Worn Due To Wear And Tear | UnScheduled Dragline Downtime, High financial loss ($200,000 - $2M) | [5 empty] | 5000
242 | DL - Main Propel Shaft/Pinion (Final Drive) | Drag Lines |  | Perform MP test for cracks. | No excessive crack. |  | 8760 | 4 | 48 | W | ConM | Ext | 0.1 | Inspect |  | NOR |  | Stopped | Isolated | Condition Based Maintenance | Condition Detective Task | Primary | 15 | 2 |  |  |  |  | [Main Propel Shaft/Pinion (Final Drive)] To Transfer Drive From Gearbox To Bull Gear | To Transfer Drive From Gearbox To Bull Gear | Unable To Retain Pedestal To Deck | Main Propel Shaft/Pinion Cracked Due To Fatigue | Main Propel Shaft/Pinion Cracked Due To Fatigue | UnScheduled Dragline Downtime | [5 empty] | 8760
242 | DL - Main Propel Shaft/Pinion (Final Drive) | Drag Lines |  | Perform MP test for cracks. | No excessive crack. |  | 8760 | 4 | 48 | W | ConM | Ext | 0.1 | Inspect |  | NOR |  | Stopped | Isolated | Condition Based Maintenance | Condition Detective Task | Primary | 15 | 2 |  |  |  |  | [Main Propel Shaft/Pinion (Final Drive)] To Transfer Drive From Gearbox To Bull Gear | To Transfer Drive From Gearbox To Bull Gear | Unable To Transfer Drive From Transmission To Bull Gear | Main Propel Shaft/Pinion Cracked Due To Fatigue | Main Propel Shaft/Pinion Cracked Due To Fatigue | UnScheduled Dragline Downtime, High financial loss ($200,000 - $2M) | [5 empty] | 8760
242 | DL - Main Propel Shaft/Pinion (Final Drive) | Drag Lines |  | Perform Vibration Analysis. | Vibration Analysis results within limits. |  | 43800 | 3 | 12 | W | ConM | Ext | 0.1 | Inspect | CM - VA | NOR |  | Running | Not Isolated | Condition Based Maintenance | Condition Detective Task | Primary | 16 | 28 |  |  |  |  | [Main Propel Shaft/Pinion (Final Drive)] To Transfer Drive From Gearbox To Bull Gear | To Transfer Drive From Gearbox To Bull Gear | No Drive | Inboard Pinion Bearing Worn Due To Wear And Tear | Inboard Pinion Bearing Worn Due To Wear And Tear | UnScheduled Dragline Downtime, Medium financial loss ($20,000 - $200,000) | [5 empty] | 4380
242 | DL - Main Propel Shaft/Pinion (Final Drive) | Drag Lines |  | Perform Vibration Analysis. | Vibration Analysis results within limits. |  | 43800 | 3 | 12 | W | ConM | Ext | 0.1 | Inspect | CM - VA | NOR |  | Running | Not Isolated | Condition Based Maintenance | Condition Detective Task | Primary | 16 | 28 |  |  |  |  | [Main Propel Shaft/Pinion (Final Drive)] To Transfer Drive From Gearbox To Bull Gear | To Transfer Drive From Gearbox To Bull Gear | No Drive | Outboard Bearing Worn Due To Wear And Tear | Outboard Bearing Worn Due To Wear And Tear | UnScheduled Dragline Downtime, Medium financial loss ($20,000 - $200,000) | [5 empty] | 4380
242 | DL - Main Propel Shaft/Pinion (Final Drive) | Drag Lines |  | Repair Lube System |  |  | 8760 |  | 52 | W | Lube | Ext | 1 |  |  | NOR |  | Running | Not Isolated | Condition Based Maintenance | Condition Corrective Task | Secondary | 17 | [5 empty] | [Main Propel Shaft/Pinion (Final Drive)] To Transfer Drive From Gearbox To Bull Gear | To Transfer Drive From Gearbox To Bull Gear | No Drive | Inboard Bearing Seized Due To Lack Of Lubrication | Inboard Bearing Seized Due To Lack Of Lubrication | UnScheduled Dragline Downtime, Medium financial loss ($20,000 - $200,000)
242 | DL - Main Propel Shaft/Pinion (Final Drive) | Drag Lines |  | Replace Bearing Carrier, Reclaim Bores & Mounting Pins |  |  | 43800 |  | 261 | W | Mech | Int | 36 | Replace |  | NOR |  | Stopped | Isolated | Condition Based Maintenance | Condition Corrective Task | Secondary | 18 | [5 empty] | [Main Propel Shaft/Pinion (Final Drive)] To Transfer Drive From Gearbox To Bull Gear | To Transfer Drive From Gearbox To Bull Gear | No Drive | Bearing Carriers Worn Due To Wear And Tear | Bearing Carriers Worn Due To Wear And Tear | UnScheduled Dragline Downtime
242 | DL - Main Propel Shaft/Pinion (Final Drive) | Drag Lines |  | Replace Bearings |  |  | 43800 |  | 261 | W | Mech | Int | 24 | Replace |  | NOR |  | Stopped | Isolated | Condition Based Maintenance | Condition Corrective Task | Secondary | 19 | [5 empty] | [Main Propel Shaft/Pinion (Final Drive)] To Transfer Drive From Gearbox To Bull Gear | To Transfer Drive From Gearbox To Bull Gear | No Drive | Inboard Bearing Seized Due To Lack Of Lubrication | Inboard Bearing Seized Due To Lack Of Lubrication | UnScheduled Dragline Downtime, Medium financial loss ($20,000 - $200,000)
242 | DL - Main Propel Shaft/Pinion (Final Drive) | Drag Lines |  | Replace Broken Bolts. |  |  | 8760 |  | 52 | W | Mech | Int | 4 | Replace |  | NOR |  | Stopped | Isolated | Condition Based Maintenance | Condition Corrective Task | Secondary | 20 | [5 empty] | [Main Propel Shaft/Pinion (Final Drive)] To Transfer Drive From Gearbox To Bull Gear | To Transfer Drive From Gearbox To Bull Gear | No Drive | Bearing Carrier Retaining Bolts Loose Due To Vibration | Bearing Carrier Retaining Bolts Loose Due To Vibration | UnScheduled Dragline Downtime
242 | DL - Main Propel Shaft/Pinion (Final Drive) | Drag Lines |  | Replace Inboard Bearing Retaining Locking Collar |  |  | 8760 |  | 52 | W | Mech | Int | 36 | Replace |  | NOR |  | Stopped | Isolated | Condition Based Maintenance | Condition Corrective Task | Secondary | 21 | [5 empty] | [Main Propel Shaft/Pinion (Final Drive)] To Transfer Drive From Gearbox To Bull Gear | To Transfer Drive From Gearbox To Bull Gear | No Drive | Inboard Bearing Retaining Screws Loose Due To Vibration | Inboard Bearing Retaining Screws Loose Due To Vibration | UnScheduled Dragline Downtime, Medium financial loss ($20,000 - $200,000)
242 | DL - Main Propel Shaft/Pinion (Final Drive) | Drag Lines |  | Replace Inboard Pinion & Outboard Bearings |  |  | 87600 |  | 520 | W | Mech | Int | 36 | Replace |  | NOR |  | Stopped | Isolated | Condition Based Maintenance | Condition Corrective Task | Secondary | 22 | [5 empty] | [Main Propel Shaft/Pinion (Final Drive)] To Transfer Drive From Gearbox To Bull Gear | To Transfer Drive From Gearbox To Bull Gear | No Drive | Inboard Pinion Bearing Worn Due To Wear And Tear | Inboard Pinion Bearing Worn Due To Wear And Tear | UnScheduled Dragline Downtime, Medium financial loss ($20,000 - $200,000)
242 | DL - Main Propel Shaft/Pinion (Final Drive) | Drag Lines |  | Replace Inboard Pinion & Outboard Bearings |  |  | 87600 |  | 520 | W | Mech | Int | 36 | Replace |  | NOR |  | Stopped | Isolated | Condition Based Maintenance | Condition Corrective Task | Secondary | 22 | [5 empty] | [Main Propel Shaft/Pinion (Final Drive)] To Transfer Drive From Gearbox To Bull Gear | To Transfer Drive From Gearbox To Bull Gear | No Drive | Outboard Bearing Seized Due To A Lack Of Lubrication | Outboard Bearing Seized Due To A Lack Of Lubrication | UnScheduled Dragline Downtime
242 | DL - Main Propel Shaft/Pinion (Final Drive) | Drag Lines |  | Replace Inboard Pinion & Outboard Bearings |  |  | 87600 |  | 520 | W | Mech | Int | 36 | Replace |  | NOR |  | Stopped | Isolated | Condition Based Maintenance | Condition Corrective Task | Secondary | 22 | [5 empty] | [Main Propel Shaft/Pinion (Final Drive)] To Transfer Drive From Gearbox To Bull Gear | To Transfer Drive From Gearbox To Bull Gear | No Drive | Outboard Bearing Worn Due To Wear And Tear | Outboard Bearing Worn Due To Wear And Tear | UnScheduled Dragline Downtime, Medium financial loss ($20,000 - $200,000)
242 | DL - Main Propel Shaft/Pinion (Final Drive) | Drag Lines |  | Replace Inboard Seal |  |  | 8760 |  | 52 | W | Mech | Int | 6 | Replace |  | NOR |  | Stopped | Isolated | Condition Based Maintenance | Condition Corrective Task | Secondary | 23 | [5 empty] | [Main Propel Shaft/Pinion (Final Drive)] To Transfer Drive From Gearbox To Bull Gear | To Transfer Drive From Gearbox To Bull Gear | No Drive | Inboard Seal Worn Due To Wear And Tear | Inboard Seal Worn Due To Wear And Tear | UnScheduled Dragline Downtime
242 | DL - Main Propel Shaft/Pinion (Final Drive) | Drag Lines |  | Replace Main Propel Shaft/Pinion |  |  | 87600 |  | 521 | W | Mech | Int | 24 | Replace |  | NOR |  | Stopped | Isolated | Condition Based Maintenance | Condition Corrective Task | Secondary | 2 | [5 empty] | [Main Propel Shaft/Pinion (Final Drive)] To Transfer Drive From Gearbox To Bull Gear | To Transfer Drive From Gearbox To Bull Gear | Unable To Transfer Drive From Transmission To Bull Gear | Main Propel Shaft/Pinion Cracked Due To Fatigue | Main Propel Shaft/Pinion Cracked Due To Fatigue | UnScheduled Dragline Downtime, High financial loss ($200,000 - $2M)
242 | DL - Main Propel Shaft/Pinion (Final Drive) | Drag Lines |  | Replace Main Propel Shaft/Pinion |  |  | 87600 |  | 521 | W | Mech | Int | 24 | Replace |  | NOR |  | Stopped | Isolated | Condition Based Maintenance | Condition Corrective Task | Secondary | 2 | [5 empty] | [Main Propel Shaft/Pinion (Final Drive)] To Transfer Drive From Gearbox To Bull Gear | To Transfer Drive From Gearbox To Bull Gear | Unable To Transfer Drive From Transmission To Bull Gear | Main Propel Shaft/Pinion Tooth Cracked Due To Misalignment | Main Propel Shaft/Pinion Tooth Cracked Due To Misalignment | UnScheduled Dragline Downtime, High financial loss ($200,000 - $2M)
242 | DL - Main Propel Shaft/Pinion (Final Drive) | Drag Lines |  | Replace Main Propel Shaft/Pinion |  |  | 87600 |  | 521 | W | Mech | Int | 24 | Replace |  | NOR |  | Stopped | Isolated | Condition Based Maintenance | Condition Corrective Task | Secondary | 2 | [5 empty] | [Main Propel Shaft/Pinion (Final Drive)] To Transfer Drive From Gearbox To Bull Gear | To Transfer Drive From Gearbox To Bull Gear | Unable To Transfer Drive From Transmission To Bull Gear | Main Propel Shaft/Pinion Worn Due To Age | Main Propel Shaft/Pinion Worn Due To Age | UnScheduled Dragline Downtime, High financial loss ($200,000 - $2M)
242 | DL - Main Propel Shaft/Pinion (Final Drive) | Drag Lines |  | Replace Main Propel Shaft/Pinion |  |  | 87600 |  | 521 | W | Mech | Int | 24 | Replace |  | NOR |  | Stopped | Isolated | Condition Based Maintenance | Condition Corrective Task | Secondary | 2 | [5 empty] | [Main Propel Shaft/Pinion (Final Drive)] To Transfer Drive From Gearbox To Bull Gear | To Transfer Drive From Gearbox To Bull Gear | Unable To Transfer Drive From Transmission To Bull Gear | Main Propel Shaft/Pinion Worn Due To Wear And Tear | Main Propel Shaft/Pinion Worn Due To Wear And Tear | UnScheduled Dragline Downtime, High financial loss ($200,000 - $2M)
242 | DL - Main Propel Shaft/Pinion (Final Drive) | Drag Lines |  | Replace Mounting Pins & Reclaim Bores (24hrs per pin) |  |  | 8760 |  | 52 | W | Mech | Int | 72 | Replace |  | NOR |  | Stopped | Isolated | Condition Based Maintenance | Condition Corrective Task | Secondary | 26 | [5 empty] | [Main Propel Shaft/Pinion (Final Drive)] To Transfer Drive From Gearbox To Bull Gear | To Transfer Drive From Gearbox To Bull Gear | Unable To Transfer Drive From Transmission To Bull Gear | Mounting Pin Bores Worn Due To Wear And Tear | Mounting Pin Bores Worn Due To Wear And Tear | UnScheduled Dragline Downtime, Medium financial loss ($20,000 - $200,000)
242 | DL - Main Propel Shaft/Pinion (Final Drive) | Drag Lines |  | Replace Propel Pinion Bearing Housing Mounting Pins |  |  | 8760 |  | 52 | W | Mech | Int | 12 | Replace |  | NOR |  | Stopped | Isolated | Condition Based Maintenance | Condition Corrective Task | Secondary | 27 | [5 empty] | [Main Propel Shaft/Pinion (Final Drive)] To Transfer Drive From Gearbox To Bull Gear | To Transfer Drive From Gearbox To Bull Gear | Unable To Transfer Drive From Transmission To Bull Gear | Main Propel Shaft/Pinion Bearing Housing Mounting Pins Worn Due To Wear And Tear | Main Propel Shaft/Pinion Bearing Housing Mounting Pins Worn Due To Wear And Tear | UnScheduled Dragline Downtime, Medium financial loss ($20,000 - $200,000)
242 | DL - Main Propel Shaft/Pinion (Final Drive) | Drag Lines |  | Replace The Bolts |  |  | 1e+300 |  | 1040 | W | Mech | Int | 12 | Replace |  | NOR |  | Stopped | Isolated | Condition Based Maintenance | Condition Corrective Task | Secondary | 29 | [5 empty] | [Main Propel Shaft/Pinion (Final Drive)] To Transfer Drive From Gearbox To Bull Gear | To Transfer Drive From Gearbox To Bull Gear | Unable To Transfer Drive From Transmission To Bull Gear | Outboard Bearing Retainer Plate Loose Due To Vibration | Outboard Bearing Retainer Plate Loose Due To Vibration | UnScheduled Dragline Downtime, Medium financial loss ($20,000 - $200,000)
242 | DL - Main Propel Shaft/Pinion (Final Drive) | Drag Lines |  | Take Grease Sample For Analysis | No visible contamination |  | 2190 | 3 | 12 | W | Mech | Int | 0.1 |  |  | NOR |  | Stopped | Isolated | Condition Based Maintenance | Condition Detective Task | Primary | 30 | 28 |  |  |  |  | [Main Propel Shaft/Pinion (Final Drive)] To Transfer Drive From Gearbox To Bull Gear | To Transfer Drive From Gearbox To Bull Gear | No Drive | Outboard Bearing Worn Due To Wear And Tear | Outboard Bearing Worn Due To Wear And Tear | UnScheduled Dragline Downtime, Medium financial loss ($20,000 - $200,000) | [5 empty] | 2190
242 | DL - Main Propel Shaft/Pinion (Final Drive) | Drag Lines |  | Weld Repair Pedestal |  |  | 1e+300 |  | 1040 | W | Mech | Int | 12 |  |  | NOR |  | Running | Not Isolated | Condition Based Maintenance | Condition Corrective Task | Secondary | 31 | [5 empty] | [Main Propel Shaft/Pinion (Final Drive)] To Transfer Drive From Gearbox To Bull Gear | To Transfer Drive From Gearbox To Bull Gear | Unable To Retain Pedestal To Deck | Pedestal Cracked Due To Fatigue | Pedestal Cracked Due To Fatigue | UnScheduled Dragline Downtime
243 | DL - Main Suspension Ropes- Boom End | Drag Lines |  | Change-out 2 Main Suspension Ropes By Lowering The Boom |  |  | 87600 |  | 521 | W | Mech | Int | 160 | Change-out |  | NOR |  | Stopped | Isolated | Operate to Failure Based Maintenance | Failure Corrective Task | Secondary | 1 | [5 empty] | [Main Suspension Ropes- Boom End] To Connect The Mast To The Boom Point | To Connect The Mast To The Boom Point | Does Not Connect The Mast To The Boom Point | Main Suspension Ropes Worn Due To Age | Main Suspension Ropes Worn Due To Age | UnScheduled Dragline Downtime
243 | DL - Main Suspension Ropes- Boom End | Drag Lines |  | Change-out 3 Main Suspension Ropes By Lowering The Boom |  |  | 87600 |  | 521 | W | Mech | Int | 160 | Change-out |  | NOR |  | Stopped | Isolated | Operate to Failure Based Maintenance | Failure Corrective Task | Secondary | 2 | [5 empty] | [Main Suspension Ropes- Boom End] To Connect The Mast To The Boom Point | To Connect The Mast To The Boom Point | Does Not Connect The Mast To The Boom Point | Main Suspension Ropes Worn Due To Age | Main Suspension Ropes Worn Due To Age | UnScheduled Dragline Downtime
243 | DL - Main Suspension Ropes- Boom End | Drag Lines |  | Change-out 4 Main Suspension Ropes By Lowering The Boom |  |  | 87600 |  | 521 | W | Mech | Int | 336 | Change-out |  | NOR |  | Stopped | Isolated | Operate to Failure Based Maintenance | Failure Corrective Task | Secondary | 3 | [5 empty] | [Main Suspension Ropes- Boom End] To Connect The Tri-Structure To The Boom Point | To Connect The Tri-Structure To The Boom Point | Does Not Connect The Tri-Structure To The Boom Point | Main Suspension Ropes Worn Due To Age | Main Suspension Ropes Worn Due To Age | UnScheduled Dragline Downtime
243 | DL - Main Suspension Ropes- Boom End | Drag Lines |  | Inspect Main Boom Suspension Rope Pins & Anchor Lugs For Looseness | All in good condition. |  | 672 | 4 | 4 | W | Mech | Int | 0.1 | Inspect |  | NOR |  | Stopped | Isolated | Condition Based Maintenance | Condition Detective Task | Primary | 4 | 12 |  |  |  |  | [Main Suspension Ropes- Boom End] To Connect The Tri-Structure To The Boom Point | To Connect The Tri-Structure To The Boom Point | Does Not Connect The Tri-Structure To The Boom Point | Clevis Holes Worn Due To Wear And Tear | Clevis Holes Worn Due To Wear And Tear | UnScheduled Dragline Downtime | [5 empty] | 672
243 | DL - Main Suspension Ropes- Boom End | Drag Lines |  | Inspect Main Boom Suspension Rope Pins & Anchor Lugs For Looseness | All in good condition. |  | 672 | 4 | 4 | W | Mech | Int | 0.1 | Inspect |  | NOR |  | Stopped | Isolated | Condition Based Maintenance | Condition Detective Task | Primary | 4 | 12 |  |  |  |  | [Main Suspension Ropes- Boom End] To Connect The Tri-Structure To The Boom Point | To Connect The Tri-Structure To The Boom Point | Does Not Connect The Tri-Structure To The Boom Point | Pin Worn Due To Wear And Tear | Pin Worn Due To Wear And Tear | UnScheduled Dragline Downtime | [5 empty] | 672
243 | DL - Main Suspension Ropes- Boom End | Drag Lines |  | Inspect Main Suspension Rope Socket For Wear & Damage | No cracking or wear in housing |  | 672 | 4 | 4 | W | Mech | Int | 0.1 | Inspect |  | NOR |  | Stopped | Isolated | Condition Based Maintenance | Condition Detective Task | Primary | 5 | 10 |  |  |  |  | [Main Suspension Ropes- Boom End] To Connect The Mast To The Boom Point | To Connect The Mast To The Boom Point | Does Not Connect The Mast To The Boom Point | Socket Worn Due To Wear And Tear | Socket Worn Due To Wear And Tear | UnScheduled Dragline Downtime | [5 empty] | 12000
243 | DL - Main Suspension Ropes- Boom End | Drag Lines |  | Inspect Main Suspension Rope Socket For Wear & Damage | No cracking or wear in housing |  | 672 | 4 | 4 | W | Mech | Int | 0.1 | Inspect |  | NOR |  | Stopped | Isolated | Condition Based Maintenance | Condition Detective Task | Primary | 5 | 10 |  |  |  |  | [Main Suspension Ropes- Boom End] To Connect The Tri-Structure To The Boom Point | To Connect The Tri-Structure To The Boom Point | Does Not Connect The Tri-Structure To The Boom Point | Socket Worn Due To Wear And Tear | Socket Worn Due To Wear And Tear | UnScheduled Dragline Downtime | [5 empty] | 12000
243 | DL - Main Suspension Ropes- Boom End | Drag Lines |  | Inspect Main Suspension Rope Socket For Wear & Damage | No cracking or wear in housing |  | 672 | 4 | 4 | W | Mech | Int | 0.1 | Inspect |  | NOR |  | Stopped | Isolated | Condition Based Maintenance | Condition Detective Task | Primary | 5 | 11 |  |  |  |  | [Main Suspension Ropes- Boom End] To Connect The Mast To The Boom Point | To Connect The Mast To The Boom Point | Does Not Connect The Mast To The Boom Point | Socket Worn Due To Wear And Tear | Socket Worn Due To Wear And Tear | UnScheduled Dragline Downtime | [5 empty] | 12000
243 | DL - Main Suspension Ropes- Boom End | Drag Lines |  | Inspect Perma Lubes Boom Support Rope Socket | Boom Support Rope socket lubricated and no broken rope strands |  | 672 | 4 | 4 | W | Mech | Int | 1 | Inspect |  | NOR |  | Stopped | Isolated | Usage Based Maintenance | Usage Corrective Task | Secondary | 6 | [5 empty] | [Main Suspension Ropes- Boom End] To Connect The Mast To The Boom Point | To Connect The Mast To The Boom Point | Does Not Connect The Mast To The Boom Point | Rope Strands Broken Due To A Lack Of Lubrication | Rope Strands Broken Due To A Lack Of Lubrication | UnScheduled Dragline Downtime | [5 empty] | 672
243 | DL - Main Suspension Ropes- Boom End | Drag Lines |  | Inspect The Main Suspension Rope Anchor Lugs For Cracks | No cracking and clevis holes not oversized |  | 672 | 4 | 4 | W | Mech | Int | 0.1 | Inspect |  | NOR |  | Stopped | Isolated | Condition Based Maintenance | Condition Detective Task | Primary | 7 | 9 |  |  |  |  | [Main Suspension Ropes- Boom End] To Connect The Tri-Structure To The Boom Point | To Connect The Tri-Structure To The Boom Point | Does Not Connect The Tri-Structure To The Boom Point | Clevis Lug Cracked Due To Fatigue | Clevis Lug Cracked Due To Fatigue | UnScheduled Dragline Downtime | [5 empty] | 672
243 | DL - Main Suspension Ropes- Boom End | Drag Lines |  | Inspect Wire Ropes for Broken Strands. | Less than 30% of the outer wires or less than 10% of the total number of wires are broken. |  | 672 | 4 | 4 | W | Mech | Int | 0.1 | Inspect |  | NOR |  | Stopped | Isolated | Condition Based Maintenance | Condition Detective Task | Primary | 8 | 10 |  |  |  |  | [Main Suspension Ropes- Boom End] To Connect The Mast To The Boom Point | To Connect The Mast To The Boom Point | Does Not Connect The Mast To The Boom Point | Rope Strands Broken Due To Fatigue | Rope Strands Broken Due To Fatigue | UnScheduled Dragline Downtime | [5 empty] | 12000
243 | DL - Main Suspension Ropes- Boom End | Drag Lines |  | Inspect Wire Ropes for Broken Strands. | Less than 30% of the outer wires or less than 10% of the total number of wires are broken. |  | 672 | 4 | 4 | W | Mech | Int | 0.1 | Inspect |  | NOR |  | Stopped | Isolated | Condition Based Maintenance | Condition Detective Task | Primary | 8 | 10 |  |  |  |  | [Main Suspension Ropes- Boom End] To Connect The Tri-Structure To The Boom Point | To Connect The Tri-Structure To The Boom Point | Does Not Connect The Tri-Structure To The Boom Point | Rope Strands Broken Due To Fatigue | Rope Strands Broken Due To Fatigue | UnScheduled Dragline Downtime | [5 empty] | 12000
243 | DL - Main Suspension Ropes- Boom End | Drag Lines |  | Inspect Wire Ropes for Broken Strands. | Less than 30% of the outer wires or less than 10% of the total number of wires are broken. |  | 672 | 4 | 4 | W | Mech | Int | 0.1 | Inspect |  | NOR |  | Stopped | Isolated | Condition Based Maintenance | Condition Detective Task | Primary | 8 | 11 |  |  |  |  | [Main Suspension Ropes- Boom End] To Connect The Mast To The Boom Point | To Connect The Mast To The Boom Point | Does Not Connect The Mast To The Boom Point | Rope Strands Broken Due To Fatigue | Rope Strands Broken Due To Fatigue | UnScheduled Dragline Downtime | [5 empty] | 12000
243 | DL - Main Suspension Ropes- Boom End | Drag Lines |  | Lower Boom & Replace Equalizer Plate |  |  | 1e+300 |  | 1040 | W | Elec | Int | 336 |  |  | NOR |  | Running | Not Isolated | Condition Based Maintenance | Condition Corrective Task | Secondary | 9 | [5 empty] | [Main Suspension Ropes- Boom End] To Connect The Tri-Structure To The Boom Point | To Connect The Tri-Structure To The Boom Point | Does Not Connect The Tri-Structure To The Boom Point | Clevis Lug Cracked Due To Fatigue | Clevis Lug Cracked Due To Fatigue | UnScheduled Dragline Downtime
243 | DL - Main Suspension Ropes- Boom End | Drag Lines |  | Lower Boom And Replace 4 Main Suspension Ropes |  |  | 87600 |  | 520 | W | Elec | Int | 336 |  |  | NOR |  | Running | Not Isolated | Condition Based Maintenance | Condition Corrective Task | Secondary | 10 | [5 empty] | [Main Suspension Ropes- Boom End] To Connect The Mast To The Boom Point | To Connect The Mast To The Boom Point | Does Not Connect The Mast To The Boom Point | Rope Strands Broken Due To Fatigue | Rope Strands Broken Due To Fatigue | UnScheduled Dragline Downtime | [5 empty] | 168
243 | DL - Main Suspension Ropes- Boom End | Drag Lines |  | Lower Boom And Replace 4 Main Suspension Ropes |  |  | 87600 |  | 520 | W | Elec | Int | 336 |  |  | NOR |  | Running | Not Isolated | Condition Based Maintenance | Condition Corrective Task | Secondary | 10 | [5 empty] | [Main Suspension Ropes- Boom End] To Connect The Mast To The Boom Point | To Connect The Mast To The Boom Point | Does Not Connect The Mast To The Boom Point | Socket Rope Strands Corroded Due To The Ingress Of Foreign Materials (water) | Socket Rope Strands Corroded Due To The Ingress Of Foreign Materials (water) | UnScheduled Dragline Downtime | [5 empty] | 168
243 | DL - Main Suspension Ropes- Boom End | Drag Lines |  | Lower Boom And Replace 4 Main Suspension Ropes |  |  | 87600 |  | 520 | W | Elec | Int | 336 |  |  | NOR |  | Running | Not Isolated | Condition Based Maintenance | Condition Corrective Task | Secondary | 10 | [5 empty] | [Main Suspension Ropes- Boom End] To Connect The Mast To The Boom Point | To Connect The Mast To The Boom Point | Does Not Connect The Mast To The Boom Point | Socket Worn Due To Wear And Tear | Socket Worn Due To Wear And Tear | UnScheduled Dragline Downtime | [5 empty] | 168
243 | DL - Main Suspension Ropes- Boom End | Drag Lines |  | Lower Boom And Replace 4 Main Suspension Ropes |  |  | 87600 |  | 520 | W | Elec | Int | 336 |  |  | NOR |  | Running | Not Isolated | Condition Based Maintenance | Condition Corrective Task | Secondary | 10 | [5 empty] | [Main Suspension Ropes- Boom End] To Connect The Mast To The Boom Point | To Connect The Mast To The Boom Point | Does Not Connect The Mast To The Boom Point | Sockets Cracked Due To Fatigue | Sockets Cracked Due To Fatigue | UnScheduled Dragline Downtime | [5 empty] | 168
243 | DL - Main Suspension Ropes- Boom End | Drag Lines |  | Lower Boom And Replace 4 Main Suspension Ropes |  |  | 87600 |  | 520 | W | Elec | Int | 336 |  |  | NOR |  | Running | Not Isolated | Condition Based Maintenance | Condition Corrective Task | Secondary | 10 | [5 empty] | [Main Suspension Ropes- Boom End] To Connect The Tri-Structure To The Boom Point | To Connect The Tri-Structure To The Boom Point | Does Not Connect The Tri-Structure To The Boom Point | Rope Strands Broken Due To Fatigue | Rope Strands Broken Due To Fatigue | UnScheduled Dragline Downtime | [5 empty] | 168
243 | DL - Main Suspension Ropes- Boom End | Drag Lines |  | Lower Boom And Replace 4 Main Suspension Ropes |  |  | 87600 |  | 520 | W | Elec | Int | 336 |  |  | NOR |  | Running | Not Isolated | Condition Based Maintenance | Condition Corrective Task | Secondary | 10 | [5 empty] | [Main Suspension Ropes- Boom End] To Connect The Tri-Structure To The Boom Point | To Connect The Tri-Structure To The Boom Point | Does Not Connect The Tri-Structure To The Boom Point | Socket Rope Strands Corroded Due To The Ingress Of Foreign Materials (water) | Socket Rope Strands Corroded Due To The Ingress Of Foreign Materials (water) | UnScheduled Dragline Downtime | [5 empty] | 168
243 | DL - Main Suspension Ropes- Boom End | Drag Lines |  | Lower Boom And Replace 4 Main Suspension Ropes |  |  | 87600 |  | 520 | W | Elec | Int | 336 |  |  | NOR |  | Running | Not Isolated | Condition Based Maintenance | Condition Corrective Task | Secondary | 10 | [5 empty] | [Main Suspension Ropes- Boom End] To Connect The Tri-Structure To The Boom Point | To Connect The Tri-Structure To The Boom Point | Does Not Connect The Tri-Structure To The Boom Point | Socket Worn Due To Wear And Tear | Socket Worn Due To Wear And Tear | UnScheduled Dragline Downtime | [5 empty] | 168
243 | DL - Main Suspension Ropes- Boom End | Drag Lines |  | Lower Boom And Replace 4 Main Suspension Ropes |  |  | 87600 |  | 520 | W | Elec | Int | 336 |  |  | NOR |  | Running | Not Isolated | Condition Based Maintenance | Condition Corrective Task | Secondary | 10 | [5 empty] | [Main Suspension Ropes- Boom End] To Connect The Tri-Structure To The Boom Point | To Connect The Tri-Structure To The Boom Point | Does Not Connect The Tri-Structure To The Boom Point | Sockets Cracked Due To Fatigue | Sockets Cracked Due To Fatigue | UnScheduled Dragline Downtime | [5 empty] | 168
243 | DL - Main Suspension Ropes- Boom End | Drag Lines |  | Lower Boom And Replace 6 Main Suspension Ropes |  |  | 87600 |  | 520 | W | Elec | Int | 336 |  |  | NOR |  | Running | Not Isolated | Condition Based Maintenance | Condition Corrective Task | Secondary | 11 | [5 empty] | [Main Suspension Ropes- Boom End] To Connect The Mast To The Boom Point | To Connect The Mast To The Boom Point | Does Not Connect The Mast To The Boom Point | Rope Strands Broken Due To Fatigue | Rope Strands Broken Due To Fatigue | UnScheduled Dragline Downtime | [5 empty] | 168
243 | DL - Main Suspension Ropes- Boom End | Drag Lines |  | Lower Boom And Replace 6 Main Suspension Ropes |  |  | 87600 |  | 520 | W | Elec | Int | 336 |  |  | NOR |  | Running | Not Isolated | Condition Based Maintenance | Condition Corrective Task | Secondary | 11 | [5 empty] | [Main Suspension Ropes- Boom End] To Connect The Mast To The Boom Point | To Connect The Mast To The Boom Point | Does Not Connect The Mast To The Boom Point | Socket Rope Strands Corroded Due To The Ingress Of Foreign Materials (water) | Socket Rope Strands Corroded Due To The Ingress Of Foreign Materials (water) | UnScheduled Dragline Downtime | [5 empty] | 168
243 | DL - Main Suspension Ropes- Boom End | Drag Lines |  | Lower Boom And Replace 6 Main Suspension Ropes |  |  | 87600 |  | 520 | W | Elec | Int | 336 |  |  | NOR |  | Running | Not Isolated | Condition Based Maintenance | Condition Corrective Task | Secondary | 11 | [5 empty] | [Main Suspension Ropes- Boom End] To Connect The Mast To The Boom Point | To Connect The Mast To The Boom Point | Does Not Connect The Mast To The Boom Point | Socket Worn Due To Wear And Tear | Socket Worn Due To Wear And Tear | UnScheduled Dragline Downtime | [5 empty] | 168
243 | DL - Main Suspension Ropes- Boom End | Drag Lines |  | Lower Boom And Replace 6 Main Suspension Ropes |  |  | 87600 |  | 520 | W | Elec | Int | 336 |  |  | NOR |  | Running | Not Isolated | Condition Based Maintenance | Condition Corrective Task | Secondary | 11 | [5 empty] | [Main Suspension Ropes- Boom End] To Connect The Mast To The Boom Point | To Connect The Mast To The Boom Point | Does Not Connect The Mast To The Boom Point | Sockets Cracked Due To Fatigue | Sockets Cracked Due To Fatigue | UnScheduled Dragline Downtime | [5 empty] | 168
243 | DL - Main Suspension Ropes- Boom End | Drag Lines |  | Lower Boom And Replace Pins & Bushes |  |  | 87600 |  | 520 | W | Elec | Int | 336 |  |  | NOR |  | Running | Not Isolated | Condition Based Maintenance | Condition Corrective Task | Secondary | 12 | [5 empty] | [Main Suspension Ropes- Boom End] To Connect The Tri-Structure To The Boom Point | To Connect The Tri-Structure To The Boom Point | Does Not Connect The Tri-Structure To The Boom Point | Pin Worn Due To Wear And Tear | Pin Worn Due To Wear And Tear | UnScheduled Dragline Downtime
243 | DL - Main Suspension Ropes- Boom End | Drag Lines |  | Lower Boom And Replace Pins & Bushes |  |  | 87600 |  | 520 | W | Elec | Int | 336 |  |  | NOR |  | Running | Not Isolated | Condition Based Maintenance | Condition Corrective Task | Secondary | 12 | [5 empty] | [Main Suspension Ropes- Boom End] To Connect The Tri-Structure To The Boom Point | To Connect The Tri-Structure To The Boom Point | Does Not Connect The Tri-Structure To The Boom Point | Pins Cracked Due To Fatigue | Pins Cracked Due To Fatigue | UnScheduled Dragline Downtime
243 | DL - Main Suspension Ropes- Boom End | Drag Lines |  | Lower Boom And Replace Rope |  |  | 43800 |  | 261 | W | Mech | Int | 336 |  |  | NOR |  | Running | Not Isolated | Condition Based Maintenance | Condition Corrective Task | Secondary | 13 | [5 empty] | [Main Suspension Ropes- Boom End] To Connect The Tri-Structure To The Boom Point | To Connect The Tri-Structure To The Boom Point | Does Not Connect The Tri-Structure To The Boom Point | Clevis Holes Worn Due To Wear And Tear | Clevis Holes Worn Due To Wear And Tear | UnScheduled Dragline Downtime
243 | DL - Main Suspension Ropes- Boom End | Drag Lines |  | Lubricate Boom Support Rope Socket | Boom Support Rope socket lubricated and no broken rope strands |  | 672 | 4 | 4 | W | Mech | Int | 1 |  |  | NOR |  | Stopped | Isolated | Usage Based Maintenance | Usage Corrective Task | Secondary | 14 | [5 empty] | [Main Suspension Ropes- Boom End] To Connect The Mast To The Boom Point | To Connect The Mast To The Boom Point | Does Not Connect The Mast To The Boom Point | Rope Strands Broken Due To A Lack Of Lubrication | Rope Strands Broken Due To A Lack Of Lubrication | UnScheduled Dragline Downtime | [5 empty] | 672
243 | DL - Main Suspension Ropes- Boom End | Drag Lines |  | Lubricate Boom Support Rope Socket | Boom Support Rope socket lubricated and no broken rope strands |  | 672 | 4 | 4 | W | Mech | Int | 1 |  |  | NOR |  | Stopped | Isolated | Usage Based Maintenance | Usage Corrective Task | Secondary | 14 | [5 empty] | [Main Suspension Ropes- Boom End] To Connect The Tri-Structure To The Boom Point | To Connect The Tri-Structure To The Boom Point | Does Not Connect The Tri-Structure To The Boom Point | Rope Strands Broken Due To A Lack Of Lubrication | Rope Strands Broken Due To A Lack Of Lubrication | UnScheduled Dragline Downtime | [5 empty] | 672
243 | DL - Main Suspension Ropes- Boom End | Drag Lines |  | Lubricate Boom Suspension Rope End Socket | Boom Support Rope socket lubricated and no broken rope strands |  | 672 | 4 | 4 | W | Mech | Int | 1 |  |  | NOR |  | Stopped | Isolated | Usage Based Maintenance | Usage Corrective Task | Primary | 15 | [5 empty] | [Main Suspension Ropes- Boom End] To Connect The Mast To The Boom Point | To Connect The Mast To The Boom Point | Does Not Connect The Mast To The Boom Point | Rope Strands Broken Due To Fatigue | Rope Strands Broken Due To Fatigue | UnScheduled Dragline Downtime | [5 empty] | 2190
243 | DL - Main Suspension Ropes- Boom End | Drag Lines |  | Lubricate Boom Suspension Rope End Socket | Boom Support Rope socket lubricated and no broken rope strands |  | 672 | 4 | 4 | W | Mech | Int | 1 |  |  | NOR |  | Stopped | Isolated | Usage Based Maintenance | Usage Corrective Task | Primary | 15 | [5 empty] | [Main Suspension Ropes- Boom End] To Connect The Tri-Structure To The Boom Point | To Connect The Tri-Structure To The Boom Point | Does Not Connect The Tri-Structure To The Boom Point | Rope Strands Broken Due To Fatigue | Rope Strands Broken Due To Fatigue | UnScheduled Dragline Downtime | [5 empty] | 2190
243 | DL - Main Suspension Ropes- Boom End | Drag Lines |  | Lubricate Pins by pumping grease until there is visible purge. |  |  | 672 | 4 | 24 | W | Mech | Int | 1 | Lubricate |  | NOR |  | Stopped | Isolated | Usage Based Maintenance | Usage Corrective Task | Primary | 16 | [5 empty] | [Main Suspension Ropes- Boom End] To Connect The Tri-Structure To The Boom Point | To Connect The Tri-Structure To The Boom Point | Does Not Connect The Tri-Structure To The Boom Point | Pin Joint Seized Due To Lack Of Lubrication | Pin Joint Seized Due To Lack Of Lubrication | UnScheduled Dragline Downtime
243 | DL - Main Suspension Ropes- Boom End | Drag Lines |  | Perform MP test for cracks. | No excessive crack. |  | 8760 | 4 | 24 | W | ConM | Ext | 0.1 | Inspect |  | NOR |  | Stopped | Isolated | Condition Based Maintenance | Condition Detective Task | Primary | 17 | 9 |  |  |  |  | [Main Suspension Ropes- Boom End] To Connect The Tri-Structure To The Boom Point | To Connect The Tri-Structure To The Boom Point | Does Not Connect The Tri-Structure To The Boom Point | Clevis Lug Cracked Due To Fatigue | Clevis Lug Cracked Due To Fatigue | UnScheduled Dragline Downtime | [5 empty] | 8760
243 | DL - Main Suspension Ropes- Boom End | Drag Lines |  | Perform UT On Main Boom Suspension Rope Pins For Cracks | No cracking |  | 4380 | 4 | 24 | W | ConM | Ext | 0.1 |  |  | NOR |  | Stopped | Isolated | Condition Based Maintenance | Condition Detective Task | Primary | 18 | 12 |  |  |  |  | [Main Suspension Ropes- Boom End] To Connect The Tri-Structure To The Boom Point | To Connect The Tri-Structure To The Boom Point | Does Not Connect The Tri-Structure To The Boom Point | Pins Cracked Due To Fatigue | Pins Cracked Due To Fatigue | UnScheduled Dragline Downtime | [5 empty] | 8760
243 | DL - Main Suspension Ropes- Boom End | Drag Lines |  | Perform X-Ray On Main Suspension Ropes & Sockets for Broken Rope Strands | Socket and rope are in good condition. Less than 30% of the outer wires or less than 10% of the total number of wires are broken. |  | 8760 | 4 | 48 | W | ConM | Ext | 0.1 |  |  | NOR |  | Stopped | Isolated | Condition Based Maintenance | Condition Detective Task | Primary | 19 | 10 |  |  |  |  | [Main Suspension Ropes- Boom End] To Connect The Mast To The Boom Point | To Connect The Mast To The Boom Point | Does Not Connect The Mast To The Boom Point | Rope Strands Broken Due To Fatigue | Rope Strands Broken Due To Fatigue | UnScheduled Dragline Downtime | [5 empty] | 8760
243 | DL - Main Suspension Ropes- Boom End | Drag Lines |  | Perform X-Ray On Main Suspension Ropes & Sockets for Broken Rope Strands | Socket and rope are in good condition. Less than 30% of the outer wires or less than 10% of the total number of wires are broken. |  | 8760 | 4 | 48 | W | ConM | Ext | 0.1 |  |  | NOR |  | Stopped | Isolated | Condition Based Maintenance | Condition Detective Task | Primary | 19 | 10 |  |  |  |  | [Main Suspension Ropes- Boom End] To Connect The Mast To The Boom Point | To Connect The Mast To The Boom Point | Does Not Connect The Mast To The Boom Point | Socket Rope Strands Corroded Due To The Ingress Of Foreign Materials (water) | Socket Rope Strands Corroded Due To The Ingress Of Foreign Materials (water) | UnScheduled Dragline Downtime | [5 empty] | 8760
243 | DL - Main Suspension Ropes- Boom End | Drag Lines |  | Perform X-Ray On Main Suspension Ropes & Sockets for Broken Rope Strands | Socket and rope are in good condition. Less than 30% of the outer wires or less than 10% of the total number of wires are broken. |  | 8760 | 4 | 48 | W | ConM | Ext | 0.1 |  |  | NOR |  | Stopped | Isolated | Condition Based Maintenance | Condition Detective Task | Primary | 19 | 10 |  |  |  |  | [Main Suspension Ropes- Boom End] To Connect The Mast To The Boom Point | To Connect The Mast To The Boom Point | Does Not Connect The Mast To The Boom Point | Sockets Cracked Due To Fatigue | Sockets Cracked Due To Fatigue | UnScheduled Dragline Downtime | [5 empty] | 8760
243 | DL - Main Suspension Ropes- Boom End | Drag Lines |  | Perform X-Ray On Main Suspension Ropes & Sockets for Broken Rope Strands | Socket and rope are in good condition. Less than 30% of the outer wires or less than 10% of the total number of wires are broken. |  | 8760 | 4 | 48 | W | ConM | Ext | 0.1 |  |  | NOR |  | Stopped | Isolated | Condition Based Maintenance | Condition Detective Task | Primary | 19 | 10 |  |  |  |  | [Main Suspension Ropes- Boom End] To Connect The Tri-Structure To The Boom Point | To Connect The Tri-Structure To The Boom Point | Does Not Connect The Tri-Structure To The Boom Point | Rope Strands Broken Due To Fatigue | Rope Strands Broken Due To Fatigue | UnScheduled Dragline Downtime | [5 empty] | 8760
243 | DL - Main Suspension Ropes- Boom End | Drag Lines |  | Perform X-Ray On Main Suspension Ropes & Sockets for Broken Rope Strands | Socket and rope are in good condition. Less than 30% of the outer wires or less than 10% of the total number of wires are broken. |  | 8760 | 4 | 48 | W | ConM | Ext | 0.1 |  |  | NOR |  | Stopped | Isolated | Condition Based Maintenance | Condition Detective Task | Primary | 19 | 10 |  |  |  |  | [Main Suspension Ropes- Boom End] To Connect The Tri-Structure To The Boom Point | To Connect The Tri-Structure To The Boom Point | Does Not Connect The Tri-Structure To The Boom Point | Socket Rope Strands Corroded Due To The Ingress Of Foreign Materials (water) | Socket Rope Strands Corroded Due To The Ingress Of Foreign Materials (water) | UnScheduled Dragline Downtime | [5 empty] | 8760
243 | DL - Main Suspension Ropes- Boom End | Drag Lines |  | Perform X-Ray On Main Suspension Ropes & Sockets for Broken Rope Strands | Socket and rope are in good condition. Less than 30% of the outer wires or less than 10% of the total number of wires are broken. |  | 8760 | 4 | 48 | W | ConM | Ext | 0.1 |  |  | NOR |  | Stopped | Isolated | Condition Based Maintenance | Condition Detective Task | Primary | 19 | 10 |  |  |  |  | [Main Suspension Ropes- Boom End] To Connect The Tri-Structure To The Boom Point | To Connect The Tri-Structure To The Boom Point | Does Not Connect The Tri-Structure To The Boom Point | Sockets Cracked Due To Fatigue | Sockets Cracked Due To Fatigue | UnScheduled Dragline Downtime | [5 empty] | 8760
243 | DL - Main Suspension Ropes- Boom End | Drag Lines |  | Perform X-Ray On Main Suspension Ropes & Sockets for Broken Rope Strands | Socket and rope are in good condition. Less than 30% of the outer wires or less than 10% of the total number of wires are broken. |  | 8760 | 4 | 48 | W | ConM | Ext | 0.1 |  |  | NOR |  | Stopped | Isolated | Condition Based Maintenance | Condition Detective Task | Primary | 19 | 11 |  |  |  |  | [Main Suspension Ropes- Boom End] To Connect The Mast To The Boom Point | To Connect The Mast To The Boom Point | Does Not Connect The Mast To The Boom Point | Rope Strands Broken Due To Fatigue | Rope Strands Broken Due To Fatigue | UnScheduled Dragline Downtime | [5 empty] | 8760
243 | DL - Main Suspension Ropes- Boom End | Drag Lines |  | Perform X-Ray On Main Suspension Ropes & Sockets for Broken Rope Strands | Socket and rope are in good condition. Less than 30% of the outer wires or less than 10% of the total number of wires are broken. |  | 8760 | 4 | 48 | W | ConM | Ext | 0.1 |  |  | NOR |  | Stopped | Isolated | Condition Based Maintenance | Condition Detective Task | Primary | 19 | 11 |  |  |  |  | [Main Suspension Ropes- Boom End] To Connect The Mast To The Boom Point | To Connect The Mast To The Boom Point | Does Not Connect The Mast To The Boom Point | Socket Rope Strands Corroded Due To The Ingress Of Foreign Materials (water) | Socket Rope Strands Corroded Due To The Ingress Of Foreign Materials (water) | UnScheduled Dragline Downtime | [5 empty] | 8760
243 | DL - Main Suspension Ropes- Boom End | Drag Lines |  | Perform X-Ray On Main Suspension Ropes & Sockets for Broken Rope Strands | Socket and rope are in good condition. Less than 30% of the outer wires or less than 10% of the total number of wires are broken. |  | 8760 | 4 | 48 | W | ConM | Ext | 0.1 |  |  | NOR |  | Stopped | Isolated | Condition Based Maintenance | Condition Detective Task | Primary | 19 | 11 |  |  |  |  | [Main Suspension Ropes- Boom End] To Connect The Mast To The Boom Point | To Connect The Mast To The Boom Point | Does Not Connect The Mast To The Boom Point | Sockets Cracked Due To Fatigue | Sockets Cracked Due To Fatigue | UnScheduled Dragline Downtime | [5 empty] | 8760
244 | DL - Main Suspension Ropes- Mast End | Drag Lines |  | Inspect Main Suspension Rope Socket For Wear & Damage | No cracking or wear in housing |  | 672 | 4 | 4 | W | Mech | Int | 0.1 | Inspect |  | NOR |  | Stopped | Isolated | Condition Based Maintenance | Condition Detective Task | Primary | 1 | 4 |  |  |  |  | [Main Suspension Ropes- Mast End] To Connect The Mast To The Boom Point | To Connect The Mast To The Boom Point | Does Not Connect The Mast To The Boom Point | Socket Worn Due To Wear And Tear | Socket Worn Due To Wear And Tear | UnScheduled Dragline Downtime | [5 empty] | 12000
244 | DL - Main Suspension Ropes- Mast End | Drag Lines |  | Inspect Main Suspension Rope Socket For Wear & Damage | No cracking or wear in housing |  | 672 | 4 | 4 | W | Mech | Int | 0.1 | Inspect |  | NOR |  | Stopped | Isolated | Condition Based Maintenance | Condition Detective Task | Primary | 1 | 5 |  |  |  |  | [Main Suspension Ropes- Mast End] To Connect The Mast To The Boom Point | To Connect The Mast To The Boom Point | Does Not Connect The Mast To The Boom Point | Socket Worn Due To Wear And Tear | Socket Worn Due To Wear And Tear | UnScheduled Dragline Downtime | [5 empty] | 12000
244 | DL - Main Suspension Ropes- Mast End | Drag Lines |  | Inspect Perma Lubes Boom Support Rope Socket | Boom Support Rope socket lubricated and no broken rope strands |  | 672 | 4 | 4 | W | Mech | Int | 1 | Inspect |  | NOR |  | Stopped | Isolated | Usage Based Maintenance | Usage Corrective Task | Secondary | 2 | [5 empty] | [Main Suspension Ropes- Mast End] To Connect The Mast To The Boom Point | To Connect The Mast To The Boom Point | Does Not Connect The Mast To The Boom Point | Rope Strands Broken Due To A Lack Of Lubrication | Rope Strands Broken Due To A Lack Of Lubrication | UnScheduled Dragline Downtime | [5 empty] | 672
244 | DL - Main Suspension Ropes- Mast End | Drag Lines |  | Inspect Wire Ropes for Broken Strands. | Less than 30% of the outer wires or less than 10% of the total number of wires are broken. |  | 672 | 4 | 4 | W | Mech | Int | 0.1 | Inspect |  | NOR |  | Stopped | Isolated | Condition Based Maintenance | Condition Detective Task | Primary | 3 | 4 |  |  |  |  | [Main Suspension Ropes- Mast End] To Connect The Mast To The Boom Point | To Connect The Mast To The Boom Point | Does Not Connect The Mast To The Boom Point | Rope Strands Broken Due To Fatigue | Rope Strands Broken Due To Fatigue | UnScheduled Dragline Downtime | [5 empty] | 12000
244 | DL - Main Suspension Ropes- Mast End | Drag Lines |  | Inspect Wire Ropes for Broken Strands. | Less than 30% of the outer wires or less than 10% of the total number of wires are broken. |  | 672 | 4 | 4 | W | Mech | Int | 0.1 | Inspect |  | NOR |  | Stopped | Isolated | Condition Based Maintenance | Condition Detective Task | Primary | 3 | 5 |  |  |  |  | [Main Suspension Ropes- Mast End] To Connect The Mast To The Boom Point | To Connect The Mast To The Boom Point | Does Not Connect The Mast To The Boom Point | Rope Strands Broken Due To Fatigue | Rope Strands Broken Due To Fatigue | UnScheduled Dragline Downtime | [5 empty] | 12000
244 | DL - Main Suspension Ropes- Mast End | Drag Lines |  | Lower Boom And Replace 4 Main Suspension Ropes |  |  | 87600 |  | 520 | W | Elec | Int | 336 |  |  | NOR |  | Running | Not Isolated | Condition Based Maintenance | Condition Corrective Task | Secondary | 4 | [5 empty] | [Main Suspension Ropes- Mast End] To Connect The Mast To The Boom Point | To Connect The Mast To The Boom Point | Does Not Connect The Mast To The Boom Point | Rope Strands Broken Due To Fatigue | Rope Strands Broken Due To Fatigue | UnScheduled Dragline Downtime | [5 empty] | 168
244 | DL - Main Suspension Ropes- Mast End | Drag Lines |  | Lower Boom And Replace 4 Main Suspension Ropes |  |  | 87600 |  | 520 | W | Elec | Int | 336 |  |  | NOR |  | Running | Not Isolated | Condition Based Maintenance | Condition Corrective Task | Secondary | 4 | [5 empty] | [Main Suspension Ropes- Mast End] To Connect The Mast To The Boom Point | To Connect The Mast To The Boom Point | Does Not Connect The Mast To The Boom Point | Socket Rope Strands Corroded Due To The Ingress Of Foreign Materials (water) | Socket Rope Strands Corroded Due To The Ingress Of Foreign Materials (water) | UnScheduled Dragline Downtime | [5 empty] | 168
244 | DL - Main Suspension Ropes- Mast End | Drag Lines |  | Lower Boom And Replace 4 Main Suspension Ropes |  |  | 87600 |  | 520 | W | Elec | Int | 336 |  |  | NOR |  | Running | Not Isolated | Condition Based Maintenance | Condition Corrective Task | Secondary | 4 | [5 empty] | [Main Suspension Ropes- Mast End] To Connect The Mast To The Boom Point | To Connect The Mast To The Boom Point | Does Not Connect The Mast To The Boom Point | Socket Worn Due To Wear And Tear | Socket Worn Due To Wear And Tear | UnScheduled Dragline Downtime | [5 empty] | 168
244 | DL - Main Suspension Ropes- Mast End | Drag Lines |  | Lower Boom And Replace 4 Main Suspension Ropes |  |  | 87600 |  | 520 | W | Elec | Int | 336 |  |  | NOR |  | Running | Not Isolated | Condition Based Maintenance | Condition Corrective Task | Secondary | 4 | [5 empty] | [Main Suspension Ropes- Mast End] To Connect The Mast To The Boom Point | To Connect The Mast To The Boom Point | Does Not Connect The Mast To The Boom Point | Sockets Cracked Due To Fatigue | Sockets Cracked Due To Fatigue | UnScheduled Dragline Downtime | [5 empty] | 168
244 | DL - Main Suspension Ropes- Mast End | Drag Lines |  | Lower Boom And Replace 6 Main Suspension Ropes |  |  | 87600 |  | 520 | W | Elec | Int | 336 |  |  | NOR |  | Running | Not Isolated | Condition Based Maintenance | Condition Corrective Task | Secondary | 5 | [5 empty] | [Main Suspension Ropes- Mast End] To Connect The Mast To The Boom Point | To Connect The Mast To The Boom Point | Does Not Connect The Mast To The Boom Point | Rope Strands Broken Due To Fatigue | Rope Strands Broken Due To Fatigue | UnScheduled Dragline Downtime | [5 empty] | 168
244 | DL - Main Suspension Ropes- Mast End | Drag Lines |  | Lower Boom And Replace 6 Main Suspension Ropes |  |  | 87600 |  | 520 | W | Elec | Int | 336 |  |  | NOR |  | Running | Not Isolated | Condition Based Maintenance | Condition Corrective Task | Secondary | 5 | [5 empty] | [Main Suspension Ropes- Mast End] To Connect The Mast To The Boom Point | To Connect The Mast To The Boom Point | Does Not Connect The Mast To The Boom Point | Socket Rope Strands Corroded Due To The Ingress Of Foreign Materials (water) | Socket Rope Strands Corroded Due To The Ingress Of Foreign Materials (water) | UnScheduled Dragline Downtime | [5 empty] | 168
244 | DL - Main Suspension Ropes- Mast End | Drag Lines |  | Lower Boom And Replace 6 Main Suspension Ropes |  |  | 87600 |  | 520 | W | Elec | Int | 336 |  |  | NOR |  | Running | Not Isolated | Condition Based Maintenance | Condition Corrective Task | Secondary | 5 | [5 empty] | [Main Suspension Ropes- Mast End] To Connect The Mast To The Boom Point | To Connect The Mast To The Boom Point | Does Not Connect The Mast To The Boom Point | Socket Worn Due To Wear And Tear | Socket Worn Due To Wear And Tear | UnScheduled Dragline Downtime | [5 empty] | 168
244 | DL - Main Suspension Ropes- Mast End | Drag Lines |  | Lower Boom And Replace 6 Main Suspension Ropes |  |  | 87600 |  | 520 | W | Elec | Int | 336 |  |  | NOR |  | Running | Not Isolated | Condition Based Maintenance | Condition Corrective Task | Secondary | 5 | [5 empty] | [Main Suspension Ropes- Mast End] To Connect The Mast To The Boom Point | To Connect The Mast To The Boom Point | Does Not Connect The Mast To The Boom Point | Sockets Cracked Due To Fatigue | Sockets Cracked Due To Fatigue | UnScheduled Dragline Downtime | [5 empty] | 168
244 | DL - Main Suspension Ropes- Mast End | Drag Lines |  | Lubricate Boom Support Rope Socket | Boom Support Rope socket lubricated and no broken rope strands |  | 672 | 4 | 4 | W | Mech | Int | 1 |  |  | NOR |  | Stopped | Isolated | Usage Based Maintenance | Usage Corrective Task | Secondary | 6 | [5 empty] | [Main Suspension Ropes- Mast End] To Connect The Mast To The Boom Point | To Connect The Mast To The Boom Point | Does Not Connect The Mast To The Boom Point | Rope Strands Broken Due To A Lack Of Lubrication | Rope Strands Broken Due To A Lack Of Lubrication | UnScheduled Dragline Downtime | [5 empty] | 672
244 | DL - Main Suspension Ropes- Mast End | Drag Lines |  | Lubricate Boom Suspension Rope End Socket | Boom Support Rope socket lubricated and no broken rope strands |  | 672 | 4 | 4 | W | Mech | Int | 1 |  |  | NOR |  | Stopped | Isolated | Usage Based Maintenance | Usage Corrective Task | Primary | 7 | [5 empty] | [Main Suspension Ropes- Mast End] To Connect The Mast To The Boom Point | To Connect The Mast To The Boom Point | Does Not Connect The Mast To The Boom Point | Rope Strands Broken Due To Fatigue | Rope Strands Broken Due To Fatigue | UnScheduled Dragline Downtime | [5 empty] | 2190
244 | DL - Main Suspension Ropes- Mast End | Drag Lines |  | Perform X-Ray On Main Suspension Ropes & Sockets for Broken Rope Strands | Socket and rope are in good condition. Less than 30% of the outer wires or less than 10% of the total number of wires are broken. |  | 8760 | 4 | 48 | W | ConM | Ext | 0.1 |  |  | NOR |  | Stopped | Isolated | Condition Based Maintenance | Condition Detective Task | Primary | 8 | 4 |  |  |  |  | [Main Suspension Ropes- Mast End] To Connect The Mast To The Boom Point | To Connect The Mast To The Boom Point | Does Not Connect The Mast To The Boom Point | Rope Strands Broken Due To Fatigue | Rope Strands Broken Due To Fatigue | UnScheduled Dragline Downtime | [5 empty] | 8760
244 | DL - Main Suspension Ropes- Mast End | Drag Lines |  | Perform X-Ray On Main Suspension Ropes & Sockets for Broken Rope Strands | Socket and rope are in good condition. Less than 30% of the outer wires or less than 10% of the total number of wires are broken. |  | 8760 | 4 | 48 | W | ConM | Ext | 0.1 |  |  | NOR |  | Stopped | Isolated | Condition Based Maintenance | Condition Detective Task | Primary | 8 | 4 |  |  |  |  | [Main Suspension Ropes- Mast End] To Connect The Mast To The Boom Point | To Connect The Mast To The Boom Point | Does Not Connect The Mast To The Boom Point | Socket Rope Strands Corroded Due To The Ingress Of Foreign Materials (water) | Socket Rope Strands Corroded Due To The Ingress Of Foreign Materials (water) | UnScheduled Dragline Downtime | [5 empty] | 8760
244 | DL - Main Suspension Ropes- Mast End | Drag Lines |  | Perform X-Ray On Main Suspension Ropes & Sockets for Broken Rope Strands | Socket and rope are in good condition. Less than 30% of the outer wires or less than 10% of the total number of wires are broken. |  | 8760 | 4 | 48 | W | ConM | Ext | 0.1 |  |  | NOR |  | Stopped | Isolated | Condition Based Maintenance | Condition Detective Task | Primary | 8 | 4 |  |  |  |  | [Main Suspension Ropes- Mast End] To Connect The Mast To The Boom Point | To Connect The Mast To The Boom Point | Does Not Connect The Mast To The Boom Point | Sockets Cracked Due To Fatigue | Sockets Cracked Due To Fatigue | UnScheduled Dragline Downtime | [5 empty] | 8760
244 | DL - Main Suspension Ropes- Mast End | Drag Lines |  | Perform X-Ray On Main Suspension Ropes & Sockets for Broken Rope Strands | Socket and rope are in good condition. Less than 30% of the outer wires or less than 10% of the total number of wires are broken. |  | 8760 | 4 | 48 | W | ConM | Ext | 0.1 |  |  | NOR |  | Stopped | Isolated | Condition Based Maintenance | Condition Detective Task | Primary | 8 | 5 |  |  |  |  | [Main Suspension Ropes- Mast End] To Connect The Mast To The Boom Point | To Connect The Mast To The Boom Point | Does Not Connect The Mast To The Boom Point | Rope Strands Broken Due To Fatigue | Rope Strands Broken Due To Fatigue | UnScheduled Dragline Downtime | [5 empty] | 8760
244 | DL - Main Suspension Ropes- Mast End | Drag Lines |  | Perform X-Ray On Main Suspension Ropes & Sockets for Broken Rope Strands | Socket and rope are in good condition. Less than 30% of the outer wires or less than 10% of the total number of wires are broken. |  | 8760 | 4 | 48 | W | ConM | Ext | 0.1 |  |  | NOR |  | Stopped | Isolated | Condition Based Maintenance | Condition Detective Task | Primary | 8 | 5 |  |  |  |  | [Main Suspension Ropes- Mast End] To Connect The Mast To The Boom Point | To Connect The Mast To The Boom Point | Does Not Connect The Mast To The Boom Point | Socket Rope Strands Corroded Due To The Ingress Of Foreign Materials (water) | Socket Rope Strands Corroded Due To The Ingress Of Foreign Materials (water) | UnScheduled Dragline Downtime | [5 empty] | 8760
244 | DL - Main Suspension Ropes- Mast End | Drag Lines |  | Perform X-Ray On Main Suspension Ropes & Sockets for Broken Rope Strands | Socket and rope are in good condition. Less than 30% of the outer wires or less than 10% of the total number of wires are broken. |  | 8760 | 4 | 48 | W | ConM | Ext | 0.1 |  |  | NOR |  | Stopped | Isolated | Condition Based Maintenance | Condition Detective Task | Primary | 8 | 5 |  |  |  |  | [Main Suspension Ropes- Mast End] To Connect The Mast To The Boom Point | To Connect The Mast To The Boom Point | Does Not Connect The Mast To The Boom Point | Sockets Cracked Due To Fatigue | Sockets Cracked Due To Fatigue | UnScheduled Dragline Downtime | [5 empty] | 8760
245 | DL - Main Suspension Ropes- Tri-Structure End | Drag Lines |  | Inspect Main Suspension Rope Socket For Wear & Damage | No cracking or wear in housing |  | 672 | 4 | 4 | W | Mech | Int | 0.1 | Inspect |  | NOR |  | Stopped | Isolated | Condition Based Maintenance | Condition Detective Task | Primary | 1 | 3 |  |  |  |  | [Main Suspension Ropes- Tri-Structure End] To Connect The Tri-Structure To The Boom Point | To Connect The Tri-Structure To The Boom Point | Does Not Connect The Tri-Structure To The Boom Point | Socket Worn Due To Wear And Tear | Socket Worn Due To Wear And Tear | UnScheduled Dragline Downtime | [5 empty] | 12000
245 | DL - Main Suspension Ropes- Tri-Structure End | Drag Lines |  | Inspect Wire Ropes for Broken Strands. | Less than 30% of the outer wires or less than 10% of the total number of wires are broken. |  | 672 | 4 | 4 | W | Mech | Int | 0.1 | Inspect |  | NOR |  | Stopped | Isolated | Condition Based Maintenance | Condition Detective Task | Primary | 2 | 3 |  |  |  |  | [Main Suspension Ropes- Tri-Structure End] To Connect The Tri-Structure To The Boom Point | To Connect The Tri-Structure To The Boom Point | Does Not Connect The Tri-Structure To The Boom Point | Rope Strands Broken Due To Fatigue | Rope Strands Broken Due To Fatigue | UnScheduled Dragline Downtime | [5 empty] | 12000
245 | DL - Main Suspension Ropes- Tri-Structure End | Drag Lines |  | Lower Boom And Replace 4 Main Suspension Ropes |  |  | 87600 |  | 520 | W | Elec | Int | 336 |  |  | NOR |  | Running | Not Isolated | Condition Based Maintenance | Condition Corrective Task | Secondary | 3 | [5 empty] | [Main Suspension Ropes- Tri-Structure End] To Connect The Tri-Structure To The Boom Point | To Connect The Tri-Structure To The Boom Point | Does Not Connect The Tri-Structure To The Boom Point | Rope Strands Broken Due To Fatigue | Rope Strands Broken Due To Fatigue | UnScheduled Dragline Downtime | [5 empty] | 168
245 | DL - Main Suspension Ropes- Tri-Structure End | Drag Lines |  | Lower Boom And Replace 4 Main Suspension Ropes |  |  | 87600 |  | 520 | W | Elec | Int | 336 |  |  | NOR |  | Running | Not Isolated | Condition Based Maintenance | Condition Corrective Task | Secondary | 3 | [5 empty] | [Main Suspension Ropes- Tri-Structure End] To Connect The Tri-Structure To The Boom Point | To Connect The Tri-Structure To The Boom Point | Does Not Connect The Tri-Structure To The Boom Point | Socket Rope Strands Corroded Due To The Ingress Of Foreign Materials (water) | Socket Rope Strands Corroded Due To The Ingress Of Foreign Materials (water) | UnScheduled Dragline Downtime | [5 empty] | 168
245 | DL - Main Suspension Ropes- Tri-Structure End | Drag Lines |  | Lower Boom And Replace 4 Main Suspension Ropes |  |  | 87600 |  | 520 | W | Elec | Int | 336 |  |  | NOR |  | Running | Not Isolated | Condition Based Maintenance | Condition Corrective Task | Secondary | 3 | [5 empty] | [Main Suspension Ropes- Tri-Structure End] To Connect The Tri-Structure To The Boom Point | To Connect The Tri-Structure To The Boom Point | Does Not Connect The Tri-Structure To The Boom Point | Socket Worn Due To Wear And Tear | Socket Worn Due To Wear And Tear | UnScheduled Dragline Downtime | [5 empty] | 168
245 | DL - Main Suspension Ropes- Tri-Structure End | Drag Lines |  | Lower Boom And Replace 4 Main Suspension Ropes |  |  | 87600 |  | 520 | W | Elec | Int | 336 |  |  | NOR |  | Running | Not Isolated | Condition Based Maintenance | Condition Corrective Task | Secondary | 3 | [5 empty] | [Main Suspension Ropes- Tri-Structure End] To Connect The Tri-Structure To The Boom Point | To Connect The Tri-Structure To The Boom Point | Does Not Connect The Tri-Structure To The Boom Point | Sockets Cracked Due To Fatigue | Sockets Cracked Due To Fatigue | UnScheduled Dragline Downtime | [5 empty] | 168
245 | DL - Main Suspension Ropes- Tri-Structure End | Drag Lines |  | Lubricate Boom Support Rope Socket | Boom Support Rope socket lubricated and no broken rope strands |  | 672 | 4 | 4 | W | Mech | Int | 1 |  |  | NOR |  | Stopped | Isolated | Usage Based Maintenance | Usage Corrective Task | Secondary | 4 | [5 empty] | [Main Suspension Ropes- Tri-Structure End] To Connect The Tri-Structure To The Boom Point | To Connect The Tri-Structure To The Boom Point | Does Not Connect The Tri-Structure To The Boom Point | Rope Strands Broken Due To A Lack Of Lubrication | Rope Strands Broken Due To A Lack Of Lubrication | UnScheduled Dragline Downtime | [5 empty] | 672
245 | DL - Main Suspension Ropes- Tri-Structure End | Drag Lines |  | Lubricate Boom Suspension Rope End Socket | Boom Support Rope socket lubricated and no broken rope strands |  | 672 | 4 | 4 | W | Mech | Int | 1 |  |  | NOR |  | Stopped | Isolated | Usage Based Maintenance | Usage Corrective Task | Primary | 5 | [5 empty] | [Main Suspension Ropes- Tri-Structure End] To Connect The Tri-Structure To The Boom Point | To Connect The Tri-Structure To The Boom Point | Does Not Connect The Tri-Structure To The Boom Point | Rope Strands Broken Due To Fatigue | Rope Strands Broken Due To Fatigue | UnScheduled Dragline Downtime | [5 empty] | 2190
245 | DL - Main Suspension Ropes- Tri-Structure End | Drag Lines |  | Perform X-Ray On Main Suspension Ropes & Sockets for Broken Rope Strands | Socket and rope are in good condition. Less than 30% of the outer wires or less than 10% of the total number of wires are broken. |  | 8760 | 4 | 48 | W | ConM | Ext | 0.1 |  |  | NOR |  | Stopped | Isolated | Condition Based Maintenance | Condition Detective Task | Primary | 6 | 3 |  |  |  |  | [Main Suspension Ropes- Tri-Structure End] To Connect The Tri-Structure To The Boom Point | To Connect The Tri-Structure To The Boom Point | Does Not Connect The Tri-Structure To The Boom Point | Rope Strands Broken Due To Fatigue | Rope Strands Broken Due To Fatigue | UnScheduled Dragline Downtime | [5 empty] | 8760
245 | DL - Main Suspension Ropes- Tri-Structure End | Drag Lines |  | Perform X-Ray On Main Suspension Ropes & Sockets for Broken Rope Strands | Socket and rope are in good condition. Less than 30% of the outer wires or less than 10% of the total number of wires are broken. |  | 8760 | 4 | 48 | W | ConM | Ext | 0.1 |  |  | NOR |  | Stopped | Isolated | Condition Based Maintenance | Condition Detective Task | Primary | 6 | 3 |  |  |  |  | [Main Suspension Ropes- Tri-Structure End] To Connect The Tri-Structure To The Boom Point | To Connect The Tri-Structure To The Boom Point | Does Not Connect The Tri-Structure To The Boom Point | Socket Rope Strands Corroded Due To The Ingress Of Foreign Materials (water) | Socket Rope Strands Corroded Due To The Ingress Of Foreign Materials (water) | UnScheduled Dragline Downtime | [5 empty] | 8760
245 | DL - Main Suspension Ropes- Tri-Structure End | Drag Lines |  | Perform X-Ray On Main Suspension Ropes & Sockets for Broken Rope Strands | Socket and rope are in good condition. Less than 30% of the outer wires or less than 10% of the total number of wires are broken. |  | 8760 | 4 | 48 | W | ConM | Ext | 0.1 |  |  | NOR |  | Stopped | Isolated | Condition Based Maintenance | Condition Detective Task | Primary | 6 | 3 |  |  |  |  | [Main Suspension Ropes- Tri-Structure End] To Connect The Tri-Structure To The Boom Point | To Connect The Tri-Structure To The Boom Point | Does Not Connect The Tri-Structure To The Boom Point | Sockets Cracked Due To Fatigue | Sockets Cracked Due To Fatigue | UnScheduled Dragline Downtime | [5 empty] | 8760
246 | DL - Main Switch | Drag Lines |  | Inspect Cubicle Electrical Components For Any Loose Connections Detected |  | STM | 2190 | 3 | 12 | W | Elec | Int | 0.1 | Inspect |  | NOR |  | Stopped | Isolated | Condition Based Maintenance | Condition Detective Task | Primary | 1 | 5 |  |  |  |  | [Main Switch] To Provide Electrical Power To Circuits | To Provide Electrical Power To Circuits | Fails To Provide Electrical Power To Circuits | Connections Loose Due To Vibration | Connections Loose Due To Vibration | UnScheduled Dragline Downtime | [5 empty] | 4380
246 | DL - Main Switch | Drag Lines |  | Inspect Cubicle Electrical Components For Any Loose Connections Detected |  | STM | 2190 | 3 | 12 | W | Elec | Int | 0.1 | Inspect |  | NOR |  | Stopped | Isolated | Condition Based Maintenance | Condition Detective Task | Primary | 1 | 5 |  |  |  |  | [Main Switch] To Provide Electrical Power To Circuits | To Provide Electrical Power To Circuits | Fails To Provide Electrical Power To Circuits | Shunt Trip Fails Due To Open Circuit | Shunt Trip Fails Due To Open Circuit | UnScheduled Dragline Downtime | [5 empty] | 4380
246 | DL - Main Switch | Drag Lines |  | Perform Statutory Earth Leakage Push Button Trip Test | Make sure the device activates correctly and isolates the relevant circuit that it protects. Also make sure that the isolation is reflected in the control system where appropriate. |  | 2190 | 3 | 12 | W | Elec | Int | 0.1 | Test |  | STA | CI-004 | Stopped | Isolated | Condition Based Maintenance | Condition Detective Task | Primary | 2 | 2 |  |  |  |  | [Main Switch] To Provide Electrical Power To Circuits | To Provide Electrical Power To Circuits | Fails To Provide Electrical Power To Circuits | Circuit Breaker Earth Leakage Fails Due To Wear And Tear | Circuit Breaker Earth Leakage Fails Due To Wear And Tear | UnScheduled Dragline Downtime | [5 empty] | 2190
246 | DL - Main Switch | Drag Lines |  | Replace Circuit Breaker |  |  | 8760 |  | 52 | W | Elec | Int | 2 | Replace |  | NOR |  | Stopped | Isolated | Condition Based Maintenance | Condition Corrective Task | Secondary | 3 | [5 empty] | [Main Switch] To Provide Electrical Power To Circuits | To Provide Electrical Power To Circuits | Fails To Provide Electrical Power To Circuits | Circuit Breaker Earth Leakage Fails Due To Wear And Tear | Circuit Breaker Earth Leakage Fails Due To Wear And Tear | UnScheduled Dragline Downtime
246 | DL - Main Switch | Drag Lines |  | Replace Shut Trip |  | STM | 8760 |  | 52 | W | Elec | Int | 2 | Replace |  | NOR |  | Stopped | Isolated | Condition Based Maintenance | Condition Corrective Task | Secondary | 4 | [5 empty] | [Main Switch] To Provide Electrical Power To Circuits | To Provide Electrical Power To Circuits | Fails To Provide Electrical Power To Circuits | Shunt Trip Fails Due To Open Circuit | Shunt Trip Fails Due To Open Circuit | UnScheduled Dragline Downtime
246 | DL - Main Switch | Drag Lines |  | Retighten Loose Connections |  | STM | 8760 |  | 52 | W | Elec | Int | 1 |  |  | NOR |  | Running | Not Isolated | Condition Based Maintenance | Condition Corrective Task | Secondary | 5 | [5 empty] | [Main Switch] To Provide Electrical Power To Circuits | To Provide Electrical Power To Circuits | Fails To Provide Electrical Power To Circuits | Connections Loose Due To Vibration | Connections Loose Due To Vibration | UnScheduled Dragline Downtime
246 | DL - Main Switch | Drag Lines |  | Thermography Test Switchboard | No hot points. |  | 4380 |  | 24 | W | ConM | Ext | 0.1 |  |  | NOR |  | Running | Not Isolated | Condition Based Maintenance | Condition Detective Task | Primary | 6 | 2 |  |  |  |  | [Main Switch] To Provide Electrical Power To Circuits | To Provide Electrical Power To Circuits | Fails To Provide Electrical Power To Circuits | Circuit Breaker Earth Leakage Fails Due To Wear And Tear | Circuit Breaker Earth Leakage Fails Due To Wear And Tear | UnScheduled Dragline Downtime | [5 empty] | 4380
247 | DL - Main Switch 160A | Drag Lines |  | Inspect Cubicle Electrical Components For Any Loose Connections Detected |  | STM | 2190 | 3 | 12 | W | Elec | Int | 0.1 | Inspect |  | NOR |  | Stopped | Isolated | Condition Based Maintenance | Condition Detective Task | Primary | 1 | 5 |  |  |  |  | [Main Switch 160A] To Provide Electrical Power To Circuits | To Provide Electrical Power To Circuits | Fails To Provide Electrical Power To Circuits | Connections Loose Due To Vibration | Connections Loose Due To Vibration | UnScheduled Dragline Downtime | [5 empty] | 4380
247 | DL - Main Switch 160A | Drag Lines |  | Inspect Cubicle Electrical Components For Any Loose Connections Detected |  | STM | 2190 | 3 | 12 | W | Elec | Int | 0.1 | Inspect |  | NOR |  | Stopped | Isolated | Condition Based Maintenance | Condition Detective Task | Primary | 1 | 5 |  |  |  |  | [Main Switch 160A] To Provide Electrical Power To Circuits | To Provide Electrical Power To Circuits | Fails To Provide Electrical Power To Circuits | Shunt Trip Fails Due To Open Circuit | Shunt Trip Fails Due To Open Circuit | UnScheduled Dragline Downtime | [5 empty] | 4380
247 | DL - Main Switch 160A | Drag Lines |  | Perform Statutory Earth Leakage Push Button Trip Test | Make sure the device activates correctly and isolates the relevant circuit that it protects. Also make sure that the isolation is reflected in the control system where appropriate. |  | 2190 | 3 | 12 | W | Elec | Int | 0.1 | Test |  | STA | CI-004 | Stopped | Isolated | Condition Based Maintenance | Condition Detective Task | Primary | 2 | 2 |  |  |  |  | [Main Switch 160A] To Provide Electrical Power To Circuits | To Provide Electrical Power To Circuits | Fails To Provide Electrical Power To Circuits | Circuit Breaker Earth Leakage Fails Due To Wear And Tear | Circuit Breaker Earth Leakage Fails Due To Wear And Tear | UnScheduled Dragline Downtime | [5 empty] | 2190
247 | DL - Main Switch 160A | Drag Lines |  | Replace Circuit Breaker |  |  | 8760 |  | 52 | W | Elec | Int | 2 | Replace |  | NOR |  | Stopped | Isolated | Condition Based Maintenance | Condition Corrective Task | Secondary | 3 | [5 empty] | [Main Switch 160A] To Provide Electrical Power To Circuits | To Provide Electrical Power To Circuits | Fails To Provide Electrical Power To Circuits | Circuit Breaker Earth Leakage Fails Due To Wear And Tear | Circuit Breaker Earth Leakage Fails Due To Wear And Tear | UnScheduled Dragline Downtime
247 | DL - Main Switch 160A | Drag Lines |  | Replace Shut Trip |  | STM | 8760 |  | 52 | W | Elec | Int | 2 | Replace |  | NOR |  | Stopped | Isolated | Condition Based Maintenance | Condition Corrective Task | Secondary | 4 | [5 empty] | [Main Switch 160A] To Provide Electrical Power To Circuits | To Provide Electrical Power To Circuits | Fails To Provide Electrical Power To Circuits | Shunt Trip Fails Due To Open Circuit | Shunt Trip Fails Due To Open Circuit | UnScheduled Dragline Downtime
247 | DL - Main Switch 160A | Drag Lines |  | Retighten Loose Connections |  | STM | 8760 |  | 52 | W | Elec | Int | 1 |  |  | NOR |  | Running | Not Isolated | Condition Based Maintenance | Condition Corrective Task | Secondary | 5 | [5 empty] | [Main Switch 160A] To Provide Electrical Power To Circuits | To Provide Electrical Power To Circuits | Fails To Provide Electrical Power To Circuits | Connections Loose Due To Vibration | Connections Loose Due To Vibration | UnScheduled Dragline Downtime
247 | DL - Main Switch 160A | Drag Lines |  | Thermography Test Switchboard | No hot points. |  | 2190 | 3 | 24 | W | ConM | Ext | 0.1 |  |  | NOR |  | Running | Not Isolated | Condition Based Maintenance | Condition Detective Task | Primary | 6 | 2 |  |  |  |  | [Main Switch 160A] To Provide Electrical Power To Circuits | To Provide Electrical Power To Circuits | Fails To Provide Electrical Power To Circuits | Circuit Breaker Earth Leakage Fails Due To Wear And Tear | Circuit Breaker Earth Leakage Fails Due To Wear And Tear | UnScheduled Dragline Downtime | [5 empty] | 4380
248 | DL - Mast | Drag Lines |  | Check Air Pressure Gauge in Tri Structure Head Beam | Only recharge if pressure drops below 20psi & tick box so it can be monitored |  | 672 | 4 | 4 | W | Mech | Int | 0.1 | Inspect |  | NOR |  | Stopped | Isolated | Condition Based Maintenance | Condition Detective Task | Primary | 1 | 8 |  |  |  |  | [Mast] To Provide A Suspended Anchor Point For The Boom Support Rope | To Provide A Suspended Anchor Point For The Boom Support Rope | Does Not Provide A Suspended Anchor Point For The Boom Support Rope | Mast Lacing Weld Cracked Due To Fatigue | Mast Lacing Weld Cracked Due To Fatigue | UnScheduled Dragline Downtime | [5 empty] | 672
248 | DL - Mast | Drag Lines |  | Perform MP Test of Mast Head/Express Beam Welds for Cracks. | No cracking |  | 8760 | 4 | 12 | W | ConM | Ext | 0.1 | Inspect |  | NOR |  | Stopped | Isolated | Condition Based Maintenance | Condition Detective Task | Primary | 2 | 5 |  |  |  |  | [Mast] To Provide A Suspended Anchor Point For The Boom Support Rope | To Provide A Suspended Anchor Point For The Boom Support Rope | Does Not Provide A Suspended Anchor Point For The Boom Support Rope | Express Beam Welds Cracked Due To Fatigue | Express Beam Welds Cracked Due To Fatigue | UnScheduled Dragline Downtime | [5 empty] | 8760
248 | DL - Mast | Drag Lines |  | Perform MP Test of Mast Head/Express Beam Welds for Cracks. | No cracking |  | 8760 | 4 | 12 | W | ConM | Ext | 0.1 | Inspect |  | NOR |  | Stopped | Isolated | Condition Based Maintenance | Condition Detective Task | Primary | 2 | 5 |  |  |  |  | [Mast] To Provide A Suspended Anchor Point For The Boom Support Rope | To Provide A Suspended Anchor Point For The Boom Support Rope | Does Not Provide A Suspended Anchor Point For The Boom Support Rope | Head Beam Welds Cracked Due To Fatigue | Head Beam Welds Cracked Due To Fatigue | UnScheduled Dragline Downtime | [5 empty] | 8760
248 | DL - Mast | Drag Lines |  | Perform MP Test of Mast Head/Express Beam Welds for Cracks. | No cracking |  | 8760 | 4 | 12 | W | ConM | Ext | 0.1 | Inspect |  | NOR |  | Stopped | Isolated | Condition Based Maintenance | Condition Detective Task | Primary | 2 | 5 |  |  |  |  | [Mast] To Provide A Suspended Anchor Point For The Boom Support Rope | To Provide A Suspended Anchor Point For The Boom Support Rope | Does Not Provide A Suspended Anchor Point For The Boom Support Rope | Mast Lacing Weld Cracked Due To Fatigue | Mast Lacing Weld Cracked Due To Fatigue | UnScheduled Dragline Downtime | [5 empty] | 8760
248 | DL - Mast | Drag Lines |  | Perform MP Test on Chords & Lacings for cracks. | No excessive cracking. |  | 4380 | 4 | 12 | W | ConM | Ext | 0.1 | Inspect |  | NOR |  | Stopped | Isolated | Condition Based Maintenance | Condition Detective Task | Primary | 3 | 8 |  |  |  |  | [Mast] To Provide A Suspended Anchor Point For The Boom Support Rope | To Provide A Suspended Anchor Point For The Boom Support Rope | Does Not Provide A Suspended Anchor Point For The Boom Support Rope | Mast Cord Cracked Due To Fatigue | Mast Cord Cracked Due To Fatigue | UnScheduled Dragline Downtime | [5 empty] | 4380
248 | DL - Mast | Drag Lines |  | Repair Head Beam |  |  | 8760 |  | 52 | W | Mech | Int | 192 |  |  | NOR |  | Running | Not Isolated | Condition Based Maintenance | Condition Corrective Task | Secondary | 4 | [5 empty] | [Mast] To Provide A Suspended Anchor Point For The Boom Support Rope | To Provide A Suspended Anchor Point For The Boom Support Rope | Does Not Provide A Suspended Anchor Point For The Boom Support Rope | Express Beam Welds Cracked Due To Fatigue | Express Beam Welds Cracked Due To Fatigue | UnScheduled Dragline Downtime
248 | DL - Mast | Drag Lines |  | Repair Head Beam |  |  | 8760 |  | 52 | W | Mech | Int | 192 |  |  | NOR |  | Running | Not Isolated | Condition Based Maintenance | Condition Corrective Task | Secondary | 4 | [5 empty] | [Mast] To Provide A Suspended Anchor Point For The Boom Support Rope | To Provide A Suspended Anchor Point For The Boom Support Rope | Does Not Provide A Suspended Anchor Point For The Boom Support Rope | Head Beam Welds Cracked Due To Fatigue | Head Beam Welds Cracked Due To Fatigue | UnScheduled Dragline Downtime
248 | DL - Mast | Drag Lines |  | Repair Weld |  |  | 1e+300 |  | 1040 | W | Mech | Int | 24 |  |  | NOR |  | Running | Not Isolated | Condition Based Maintenance | Condition Corrective Task | Secondary | 5 | [5 empty] | [Mast] To Provide A Suspended Anchor Point For The Boom Support Rope | To Provide A Suspended Anchor Point For The Boom Support Rope | Does Not Provide A Suspended Anchor Point For The Boom Support Rope | Mast Cord Cracked Due To Fatigue | Mast Cord Cracked Due To Fatigue | UnScheduled Dragline Downtime
248 | DL - Mast | Drag Lines |  | Repair Weld |  |  | 1e+300 |  | 1040 | W | Mech | Int | 24 |  |  | NOR |  | Running | Not Isolated | Condition Based Maintenance | Condition Corrective Task | Secondary | 5 | [5 empty] | [Mast] To Provide A Suspended Anchor Point For The Boom Support Rope | To Provide A Suspended Anchor Point For The Boom Support Rope | Does Not Provide A Suspended Anchor Point For The Boom Support Rope | Mast Lacing Weld Cracked Due To Fatigue | Mast Lacing Weld Cracked Due To Fatigue | UnScheduled Dragline Downtime
249 | DL - Mast Foot Pins | Drag Lines |  | Change-out Mast Foot Pin |  |  | 87600 |  | 521 | W | Mech | Int | 336 | Change-out |  | NOR |  | Stopped | Isolated | Operate to Failure Based Maintenance | Failure Corrective Task | Secondary | 1 | [5 empty] | [Mast Foot Pins] To Attach The Mast To The Revolving Frame | To Attach The Mast To The Revolving Frame | Does Not Attach The Tri-Structure To The Revolving Frame | Mast Foot Pins Worn Due To Age | Mast Foot Pins Worn Due To Age | UnScheduled Dragline Downtime
249 | DL - Mast Foot Pins | Drag Lines |  | Check Mounting Pin Retainer Cap Bolts and Lock Wire for condition and signs of movement. | Lock wires on bolts intact. No Missing Bolts No visible movement in retainer |  | 672 | 4 | 12 | W | Mech | Int | 0.1 |  |  | NOR |  | Stopped | Isolated | Condition Based Maintenance | Condition Detective Task | Primary | 2 | 6 |  |  |  |  | [Mast Foot Pins] To Attach The Mast To The Revolving Frame | To Attach The Mast To The Revolving Frame | Does Not Attach The Tri-Structure To The Revolving Frame | Mounting Pin Retainer Cap Screws Loose Due To Vibration | Mounting Pin Retainer Cap Screws Loose Due To Vibration | UnScheduled Dragline Downtime | [5 empty] | 672
249 | DL - Mast Foot Pins | Drag Lines |  | Lubricate Pins by pumping grease until there is visible purge. |  |  | 2190 | 4 | 24 | W | Mech | Int | 0.1 | Lubricate |  | NOR |  | Stopped | Isolated | Usage Based Maintenance | Usage Corrective Task | Primary | 3 | 5 |  |  |  |  | [Mast Foot Pins] To Attach The Mast To The Revolving Frame | To Attach The Mast To The Revolving Frame | Does Not Attach The Tri-Structure To The Revolving Frame | Mast Foot Pins Worn Due To Lack Of Lubrication | Mast Foot Pins Worn Due To Lack Of Lubrication | UnScheduled Dragline Downtime, High financial loss ($200,000 - $2M) | [5 empty] | 672
249 | DL - Mast Foot Pins | Drag Lines |  | Perform UT On Mast Foot Pins for cracking | No cracking |  | 4380 | 4 | 24 | W | ConM | Ext | 0.1 |  |  | NOR |  | Stopped | Isolated | Condition Based Maintenance | Condition Detective Task | Primary | 4 | 7 |  |  |  |  | [Mast Foot Pins] To Attach The Mast To The Revolving Frame | To Attach The Mast To The Revolving Frame | Does Not Attach The Tri-Structure To The Revolving Frame | Mast Foot Pins Cracked Due To Fatigue | Mast Foot Pins Cracked Due To Fatigue | UnScheduled Dragline Downtime | [5 empty] | 4380
249 | DL - Mast Foot Pins | Drag Lines |  | Repair Lubrication System As Required |  |  | 8760 |  | 52 | W | Lube | Ext | 2 |  |  | NOR |  | Running | Not Isolated | Condition Based Maintenance | Condition Corrective Task | Secondary | 5 | [5 empty] | [Mast Foot Pins] To Attach The Mast To The Revolving Frame | To Attach The Mast To The Revolving Frame | Does Not Attach The Tri-Structure To The Revolving Frame | Mast Foot Pins Worn Due To Lack Of Lubrication | Mast Foot Pins Worn Due To Lack Of Lubrication | UnScheduled Dragline Downtime, High financial loss ($200,000 - $2M)
249 | DL - Mast Foot Pins | Drag Lines |  | Replace Cap Screws |  |  | 8760 |  | 52 | W | Mech | Int | 6 | Replace |  | NOR |  | Stopped | Isolated | Condition Based Maintenance | Condition Corrective Task | Secondary | 6 | [5 empty] | [Mast Foot Pins] To Attach The Mast To The Revolving Frame | To Attach The Mast To The Revolving Frame | Does Not Attach The Tri-Structure To The Revolving Frame | Mounting Pin Retainer Cap Screws Loose Due To Vibration | Mounting Pin Retainer Cap Screws Loose Due To Vibration | UnScheduled Dragline Downtime
249 | DL - Mast Foot Pins | Drag Lines |  | Replace Pin |  |  | 1e+300 |  | 1040 | W | Mech | Int | 168 | Replace |  | NOR |  | Stopped | Isolated | Condition Based Maintenance | Condition Corrective Task | Secondary | 7 | [5 empty] | [Mast Foot Pins] To Attach The Mast To The Revolving Frame | To Attach The Mast To The Revolving Frame | Does Not Attach The Tri-Structure To The Revolving Frame | Mast Foot Pins Cracked Due To Fatigue | Mast Foot Pins Cracked Due To Fatigue | UnScheduled Dragline Downtime
250 | DL - Mast IBS Mounts | Drag Lines |  | Inspect Anchor Lugs For Cracks | No cracking |  | 672 | 4 | 4 | W | Mech | Int | 0.1 | Inspect |  | NOR |  | Stopped | Isolated | Condition Based Maintenance | Condition Detective Task | Primary | 1 | 8 |  |  |  |  | [Mast IBS Mounts] To Connect The IBS Rope To The Mast | To Connect The IBS Rope To The Mast | [Mast IBS Mounts] To Connect The IBS Rope To The Mast | Clevis Lug Cracked Due To Fatigue | Clevis Lug Cracked Due To Fatigue | UnScheduled Dragline Downtime | [5 empty] | 672
250 | DL - Mast IBS Mounts | Drag Lines |  | Inspect IBS Rope Upper Pins & Mounts For Looseness | Pin joints move freely |  | 672 | 4 | 4 | W | Mech | Int | 0.1 | Inspect |  | NOR |  | Stopped | Isolated | Condition Based Maintenance | Condition Detective Task | Primary | 2 | 5 |  |  |  |  | [Mast IBS Mounts] To Connect The IBS Rope To The Mast | To Connect The IBS Rope To The Mast | [Mast IBS Mounts] To Connect The IBS Rope To The Mast | Pin Joint Worn Due To Wear And Tear | Pin Joint Worn Due To Wear And Tear | UnScheduled Dragline Downtime | [5 empty] | 672
250 | DL - Mast IBS Mounts | Drag Lines |  | Lubricate Pins by pumping grease until there is visible purge. |  |  | 2190 | 4 | 24 | W | Mech | Int | 1 | Lubricate |  | NOR |  | Stopped | Isolated | Usage Based Maintenance | Usage Corrective Task | Primary | 3 | [5 empty] | [Mast IBS Mounts] To Connect The IBS Rope To The Mast | To Connect The IBS Rope To The Mast | [Mast IBS Mounts] To Connect The IBS Rope To The Mast | Pin Joint Seized Due To Lack Of Lubrication | Pin Joint Seized Due To Lack Of Lubrication | UnScheduled Dragline Downtime
250 | DL - Mast IBS Mounts | Drag Lines |  | Monitor Pin |  |  | 1e+300 |  | 1040 | W | Mech | Int | 1 |  |  | NOR |  | Running | Not Isolated | Condition Based Maintenance | Condition Corrective Task | Secondary | 4 | [5 empty] | [Mast IBS Mounts] To Connect The IBS Rope To The Mast | To Connect The IBS Rope To The Mast | [Mast IBS Mounts] To Connect The IBS Rope To The Mast | Pin Cracked Due To Fatigue | Pin Cracked Due To Fatigue | UnScheduled Dragline Downtime
250 | DL - Mast IBS Mounts | Drag Lines |  | Monitor Pin |  |  | 1e+300 |  | 1040 | W | Mech | Int | 1 |  |  | NOR |  | Running | Not Isolated | Condition Based Maintenance | Condition Corrective Task | Secondary | 4 | [5 empty] | [Mast IBS Mounts] To Connect The IBS Rope To The Mast | To Connect The IBS Rope To The Mast | [Mast IBS Mounts] To Connect The IBS Rope To The Mast | Pin Joint Worn Due To Wear And Tear | Pin Joint Worn Due To Wear And Tear | UnScheduled Dragline Downtime
250 | DL - Mast IBS Mounts | Drag Lines |  | Perform MP test for cracks. | No excessive crack. |  | 8760 | 4 | 24 | W | ConM | Ext | 0.1 | Inspect |  | NOR |  | Stopped | Isolated | Condition Based Maintenance | Condition Detective Task | Primary | 5 | 8 |  |  |  |  | [Mast IBS Mounts] To Connect The IBS Rope To The Mast | To Connect The IBS Rope To The Mast | [Mast IBS Mounts] To Connect The IBS Rope To The Mast | Clevis Lug Cracked Due To Fatigue | Clevis Lug Cracked Due To Fatigue | UnScheduled Dragline Downtime | [5 empty] | 8760
250 | DL - Mast IBS Mounts | Drag Lines |  | Perform UT On IBS Rope Mounting Pins. | No cracks. |  | 4380 | 4 | 24 | W | ConM | Ext | 0.1 |  |  | NOR |  | Stopped | Isolated | Condition Based Maintenance | Condition Detective Task | Primary | 6 | 5 |  |  |  |  | [Mast IBS Mounts] To Connect The IBS Rope To The Mast | To Connect The IBS Rope To The Mast | [Mast IBS Mounts] To Connect The IBS Rope To The Mast | Pin Cracked Due To Fatigue | Pin Cracked Due To Fatigue | UnScheduled Dragline Downtime | [5 empty] | 4380
250 | DL - Mast IBS Mounts | Drag Lines |  | Repair The Crack |  |  | 1e+300 |  | 1040 | W | Mech | Int | 24 |  |  | NOR |  | Running | Not Isolated | Condition Based Maintenance | Condition Corrective Task | Secondary | 7 | [5 empty] | [Mast IBS Mounts] To Connect The IBS Rope To The Mast | To Connect The IBS Rope To The Mast | [Mast IBS Mounts] To Connect The IBS Rope To The Mast | Clevis Lug Cracked Due To Fatigue | Clevis Lug Cracked Due To Fatigue | UnScheduled Dragline Downtime
251 | DL - Mast Main Suspension Rope Mounts | Drag Lines |  | Inspect Main Boom Suspension Rope Pins & Mounts For Looseness | Must be assessed as being capable of lasting at least until the next inspection. |  | 672 | 4 | 4 | W | Mech | Int | 0.1 | Inspect |  | NOR |  | Stopped | Isolated | Condition Based Maintenance | Condition Detective Task | Primary | 1 | 4 |  |  |  |  | [Mast Main Suspension Rope Mounts] To Connect The Main Suspension Rope To The Mast | To Connect The Main Suspension Rope To The Mast | Does Not Connect The Main Suspension Rope To The Mast | Clevis Holes Worn Due To Wear And Tear | Clevis Holes Worn Due To Wear And Tear | UnScheduled Dragline Downtime | [5 empty] | 672
251 | DL - Mast Main Suspension Rope Mounts | Drag Lines |  | Inspect Main Boom Suspension Rope Pins & Mounts For Looseness | Must be assessed as being capable of lasting at least until the next inspection. |  | 672 | 4 | 4 | W | Mech | Int | 0.1 | Inspect |  | NOR |  | Stopped | Isolated | Condition Based Maintenance | Condition Detective Task | Primary | 1 | 4 |  |  |  |  | [Mast Main Suspension Rope Mounts] To Connect The Main Suspension Rope To The Mast | To Connect The Main Suspension Rope To The Mast | Does Not Connect The Main Suspension Rope To The Mast | Pin Worn Due To Wear And Tear | Pin Worn Due To Wear And Tear | UnScheduled Dragline Downtime | [5 empty] | 672
251 | DL - Mast Main Suspension Rope Mounts | Drag Lines |  | Inspect The Main Suspension Rope Mounts For Cracks | No cracking and clevis holes not oversized |  | 672 | 4 | 4 | W | Mech | Int | 0.1 | Inspect |  | NOR |  | Stopped | Isolated | Condition Based Maintenance | Condition Detective Task | Primary | 2 | 3 |  |  |  |  | [Mast Main Suspension Rope Mounts] To Connect The Main Suspension Rope To The Mast | To Connect The Main Suspension Rope To The Mast | Does Not Connect The Main Suspension Rope To The Mast | Clevis Lug Cracked Due To Fatigue | Clevis Lug Cracked Due To Fatigue | UnScheduled Dragline Downtime | [5 empty] | 672
251 | DL - Mast Main Suspension Rope Mounts | Drag Lines |  | Lower Boom & Replace Equalizer Plate |  |  | 1e+300 |  | 1040 | W | Elec | Int | 240 |  |  | NOR |  | Running | Not Isolated | Condition Based Maintenance | Condition Corrective Task | Secondary | 3 | [5 empty] | [Mast Main Suspension Rope Mounts] To Connect The Main Suspension Rope To The Mast | To Connect The Main Suspension Rope To The Mast | Does Not Connect The Main Suspension Rope To The Mast | Clevis Lug Cracked Due To Fatigue | Clevis Lug Cracked Due To Fatigue | UnScheduled Dragline Downtime
251 | DL - Mast Main Suspension Rope Mounts | Drag Lines |  | Lower Boom And Replace Pins & Bushes |  |  | 87600 |  | 520 | W | Elec | Int | 240 |  |  | NOR |  | Running | Not Isolated | Condition Based Maintenance | Condition Corrective Task | Secondary | 4 | [5 empty] | [Mast Main Suspension Rope Mounts] To Connect The Main Suspension Rope To The Mast | To Connect The Main Suspension Rope To The Mast | Does Not Connect The Main Suspension Rope To The Mast | Pin Worn Due To Wear And Tear | Pin Worn Due To Wear And Tear | UnScheduled Dragline Downtime
251 | DL - Mast Main Suspension Rope Mounts | Drag Lines |  | Lower Boom And Replace Pins & Bushes |  |  | 87600 |  | 520 | W | Elec | Int | 240 |  |  | NOR |  | Running | Not Isolated | Condition Based Maintenance | Condition Corrective Task | Secondary | 4 | [5 empty] | [Mast Main Suspension Rope Mounts] To Connect The Main Suspension Rope To The Mast | To Connect The Main Suspension Rope To The Mast | Does Not Connect The Main Suspension Rope To The Mast | Pins Cracked Due To Fatigue | Pins Cracked Due To Fatigue | UnScheduled Dragline Downtime
251 | DL - Mast Main Suspension Rope Mounts | Drag Lines |  | Lubricate Pins by pumping grease until there is visible purge. |  |  | 2190 | 4 | 24 | W | Mech | Int | 1 | Lubricate |  | NOR |  | Stopped | Isolated | Usage Based Maintenance | Usage Corrective Task | Primary | 5 | [5 empty] | [Mast Main Suspension Rope Mounts] To Connect The Main Suspension Rope To The Mast | To Connect The Main Suspension Rope To The Mast | Does Not Connect The Main Suspension Rope To The Mast | Pin Joint Seized Due To Lack Of Lubrication | Pin Joint Seized Due To Lack Of Lubrication | UnScheduled Dragline Downtime
251 | DL - Mast Main Suspension Rope Mounts | Drag Lines |  | Monitor Clevis |  |  | 43800 |  | 261 | W | Mech | Int | 1 |  |  | NOR |  | Running | Not Isolated | Condition Based Maintenance | Condition Corrective Task | Secondary | 6 | [5 empty] | [Mast Main Suspension Rope Mounts] To Connect The Main Suspension Rope To The Mast | To Connect The Main Suspension Rope To The Mast | Does Not Connect The Main Suspension Rope To The Mast | Clevis Holes Worn Due To Wear And Tear | Clevis Holes Worn Due To Wear And Tear | UnScheduled Dragline Downtime
251 | DL - Mast Main Suspension Rope Mounts | Drag Lines |  | Perform MP test for cracks. | No excessive crack. |  | 8760 | 4 | 24 | W | ConM | Ext | 0.1 | Inspect |  | NOR |  | Stopped | Isolated | Condition Based Maintenance | Condition Detective Task | Primary | 7 | 3 |  |  |  |  | [Mast Main Suspension Rope Mounts] To Connect The Main Suspension Rope To The Mast | To Connect The Main Suspension Rope To The Mast | Does Not Connect The Main Suspension Rope To The Mast | Clevis Lug Cracked Due To Fatigue | Clevis Lug Cracked Due To Fatigue | UnScheduled Dragline Downtime | [5 empty] | 8760
251 | DL - Mast Main Suspension Rope Mounts | Drag Lines |  | Perform UT On Main Boom Suspension Rope Pins For Cracks | No cracking |  | 4380 | 4 | 24 | W | ConM | Ext | 0.1 |  |  | NOR |  | Stopped | Isolated | Condition Based Maintenance | Condition Detective Task | Primary | 8 | 4 |  |  |  |  | [Mast Main Suspension Rope Mounts] To Connect The Main Suspension Rope To The Mast | To Connect The Main Suspension Rope To The Mast | Does Not Connect The Main Suspension Rope To The Mast | Pins Cracked Due To Fatigue | Pins Cracked Due To Fatigue | UnScheduled Dragline Downtime | [5 empty] | 8760
252 | DL - Mcc Components | Drag Lines |  | Inspect Amp Meter where fitted. |  |  | 672 | 4 | 4 | W | Elec | Int | 0.1 | Inspect |  | NOR |  | Running | Not Isolated | Condition Based Maintenance | Condition Detective Task | Primary | 1 | 21 |  |  |  |  | [Mcc Components] To Provide Various Functions To The Mcc Centre | To Provide Various Functions To The Mcc Centre | Does Not Provide Various Functions To The Mcc Centre | Amp Meter Worn Due To Electrical Fault | Amp Meter Worn Due To Electrical Fault | UnScheduled Dragline Downtime, Medium financial loss ($20,000 - $200,000) [RF=0.006] | [5 empty] | 2190
252 | DL - Mcc Components | Drag Lines |  | Inspect Cabinet & Remove All Foreign Objects |  |  | 2190 | 3 | 12 | W | Elec | Int | 0.1 | Inspect |  | MAN | CI-002 | Stopped | Isolated | Condition Based Maintenance | Condition Detective Task | Primary | 2 | [5 empty] | [Mcc Components] To Provide Various Functions To The Mcc Centre | To Provide Various Functions To The Mcc Centre | Does Not Provide Various Functions To The Mcc Centre | Bus Bar Short Circuit Due To Foreign Object | Bus Bar Short Circuit Due To Foreign Object | UnScheduled Dragline Downtime, Medium financial loss ($20,000 - $200,000) [RF=0.006] | [5 empty] | 2190
252 | DL - Mcc Components | Drag Lines |  | Inspect Cabinet & Remove All Foreign Objects |  |  | 2190 | 3 | 12 | W | Elec | Int | 0.1 | Inspect |  | MAN | CI-002 | Stopped | Isolated | Condition Based Maintenance | Condition Detective Task | Primary | 2 | [5 empty] | To Provide Various Functions To The Mcc Centre | To Provide Various Functions To The Mcc Centre | Does Not Provide Various Functions To The Mcc Centre | Bus Bar Short Circuit Due To Foreign Object | Bus Bar Short Circuit Due To Foreign Object | UnScheduled Dragline Downtime, Medium financial loss ($20,000 - $200,000) [RF=0.006] | [5 empty] | 2190
252 | DL - Mcc Components | Drag Lines |  | Inspect Cabinet Seal Condition | All electrical cabinet seals intact |  | 2190 | 3 | 12 | W | Elec | Int | 0.1 | Inspect |  | MAN | CI-002 | Stopped | Isolated | Condition Based Maintenance | Condition Detective Task | Primary | 3 | 30 |  |  |  |  | [Mcc Components] To Provide Various Functions To The Mcc Centre | To Provide Various Functions To The Mcc Centre | Does Not Provide Various Functions To The Mcc Centre | Seal Broken Due To Wear And Tear | Seal Broken Due To Wear And Tear | [6 empty] | 4380
252 | DL - Mcc Components | Drag Lines |  | Inspect Cabinet Seal Condition | All electrical cabinet seals intact |  | 2190 | 3 | 12 | W | Elec | Int | 0.1 | Inspect |  | MAN | CI-002 | Stopped | Isolated | Condition Based Maintenance | Condition Detective Task | Primary | 3 | 30 |  |  |  |  | To Provide Various Functions To The Mcc Centre | To Provide Various Functions To The Mcc Centre | Does Not Provide Various Functions To The Mcc Centre | Seal Broken Due To Wear And Tear | Seal Broken Due To Wear And Tear | [6 empty] | 4380
252 | DL - Mcc Components | Drag Lines |  | Inspect Circuit Breaker & Connections |  |  | 2190 | 3 | 12 | W | Elec | Int | 0.1 | Inspect |  | MAN | CI-002 | Stopped | Isolated | Condition Based Maintenance | Condition Detective Task | Primary | 4 | 22 |  |  |  |  | [Mcc Components] To Provide Various Functions To The Mcc Centre | To Provide Various Functions To The Mcc Centre | Does Not Provide Various Functions To The Mcc Centre | Circuit Breaker Worn Due To Electrical Fault | Circuit Breaker Worn Due To Electrical Fault | UnScheduled Dragline Downtime, Medium financial loss ($20,000 - $200,000) [RF=0.006] | [5 empty] | 2190
252 | DL - Mcc Components | Drag Lines |  | Inspect Circuit Breaker & Connections |  |  | 2190 | 3 | 12 | W | Elec | Int | 0.1 | Inspect |  | MAN | CI-002 | Stopped | Isolated | Condition Based Maintenance | Condition Detective Task | Primary | 4 | 22 |  |  |  |  | To Provide Various Functions To The Mcc Centre | To Provide Various Functions To The Mcc Centre | Does Not Provide Various Functions To The Mcc Centre | Circuit Breaker Worn Due To Electrical Fault | Circuit Breaker Worn Due To Electrical Fault | UnScheduled Dragline Downtime, Medium financial loss ($20,000 - $200,000) [RF=0.006] | [5 empty] | 2190
252 | DL - Mcc Components | Drag Lines |  | Inspect Condition Of Hinges | All Cabinet Hinges Intact |  | 2190 | 3 | 12 | W | Elec | Int | 0.1 | Inspect |  | MAN | CI-002 | Stopped | Isolated | Condition Based Maintenance | Condition Detective Task | Primary | 5 | 27 |  |  |  |  | [Mcc Components] To Provide Various Functions To The Mcc Centre | To Provide Various Functions To The Mcc Centre | Does Not Provide Various Functions To The Mcc Centre | Hinges Broken Due To Vibration | Hinges Broken Due To Vibration | [6 empty] | 4380
252 | DL - Mcc Components | Drag Lines |  | Inspect Condition Of Hinges | All Cabinet Hinges Intact |  | 2190 | 3 | 12 | W | Elec | Int | 0.1 | Inspect |  | MAN | CI-002 | Stopped | Isolated | Condition Based Maintenance | Condition Detective Task | Primary | 5 | 27 |  |  |  |  | To Provide Various Functions To The Mcc Centre | To Provide Various Functions To The Mcc Centre | Does Not Provide Various Functions To The Mcc Centre | Hinges Broken Due To Vibration | Hinges Broken Due To Vibration | [6 empty] | 4380
252 | DL - Mcc Components | Drag Lines |  | Inspect For Frayed Insulation. |  |  | 2190 | 3 | 12 | W | Elec | Int | 0.1 | Inspect |  | MAN | CI-002 | Stopped | Isolated | Condition Based Maintenance | Condition Detective Task | Primary | 6 | 19 |  |  |  |  | [Mcc Components] To Provide Various Functions To The Mcc Centre | To Provide Various Functions To The Mcc Centre | Does Not Provide Various Functions To The Mcc Centre | Insulation Damaged Due To Vibration | Insulation Damaged Due To Vibration | UnScheduled Dragline Downtime, Medium financial loss ($20,000 - $200,000) [RF=0.006] | [5 empty] | 2190
252 | DL - Mcc Components | Drag Lines |  | Inspect For Frayed Insulation. |  |  | 2190 | 3 | 12 | W | Elec | Int | 0.1 | Inspect |  | MAN | CI-002 | Stopped | Isolated | Condition Based Maintenance | Condition Detective Task | Primary | 6 | 19 |  |  |  |  | To Provide Various Functions To The Mcc Centre | To Provide Various Functions To The Mcc Centre | Does Not Provide Various Functions To The Mcc Centre | Insulation Damaged Due To Vibration | Insulation Damaged Due To Vibration | UnScheduled Dragline Downtime, Medium financial loss ($20,000 - $200,000) [RF=0.006] | [5 empty] | 2190
252 | DL - Mcc Components | Drag Lines |  | Inspect for loose Connections | No loose wiring |  | 2190 | 3 | 12 | W | Elec | Int | 0.1 | Inspect |  | MAN | CI-002 | Stopped | Isolated | Condition Based Maintenance | Condition Detective Task | Primary | 7 | 18 |  |  |  |  | [Mcc Components] To Provide Various Functions To The Mcc Centre | To Provide Various Functions To The Mcc Centre | Does Not Provide Various Functions To The Mcc Centre | Connections Loose Due To Vibration | Connections Loose Due To Vibration | UnScheduled Dragline Downtime, Medium financial loss ($20,000 - $200,000) [RF=0.006] | [5 empty] | 8760
252 | DL - Mcc Components | Drag Lines |  | Inspect for loose Connections | No loose wiring |  | 2190 | 3 | 12 | W | Elec | Int | 0.1 | Inspect |  | MAN | CI-002 | Stopped | Isolated | Condition Based Maintenance | Condition Detective Task | Primary | 7 | 18 |  |  |  |  | To Provide Various Functions To The Mcc Centre | To Provide Various Functions To The Mcc Centre | Does Not Provide Various Functions To The Mcc Centre | Connections Loose Due To Vibration | Connections Loose Due To Vibration | UnScheduled Dragline Downtime, Medium financial loss ($20,000 - $200,000) [RF=0.006] | [5 empty] | 8760
252 | DL - Mcc Components | Drag Lines |  | Inspect Fuses & Connections |  |  | 2190 | 3 | 12 | W | Elec | Int | 0.1 | Inspect |  | MAN | CI-002 | Stopped | Isolated | Condition Based Maintenance | Condition Detective Task | Primary | 8 | 26 |  |  |  |  | [Mcc Components] To Provide Various Functions To The Mcc Centre | To Provide Various Functions To The Mcc Centre | Does Not Provide Various Functions To The Mcc Centre | Fuse Blown Due To Electrical Fault | Fuse Blown Due To Electrical Fault | UnScheduled Dragline Downtime, Medium financial loss ($20,000 - $200,000) [RF=0.006] | [5 empty] | 2190
252 | DL - Mcc Components | Drag Lines |  | Inspect Fuses & Connections |  |  | 2190 | 3 | 12 | W | Elec | Int | 0.1 | Inspect |  | MAN | CI-002 | Stopped | Isolated | Condition Based Maintenance | Condition Detective Task | Primary | 8 | 26 |  |  |  |  | To Provide Various Functions To The Mcc Centre | To Provide Various Functions To The Mcc Centre | Does Not Provide Various Functions To The Mcc Centre | Fuse Blown Due To Electrical Fault | Fuse Blown Due To Electrical Fault | UnScheduled Dragline Downtime, Medium financial loss ($20,000 - $200,000) [RF=0.006] | [5 empty] | 2190
252 | DL - Mcc Components | Drag Lines |  | Inspect Interlocks For Correct Operation |  |  | 2190 | 3 | 12 | W | Elec | Int | 0.1 | Inspect |  | MAN | CI-002 | Stopped | Isolated | Condition Based Maintenance | Condition Detective Task | Primary | 9 | 28 |  |  |  |  | [Mcc Components] To Provide Various Functions To The Mcc Centre | To Provide Various Functions To The Mcc Centre | Does Not Provide Various Functions To The Mcc Centre | Mechanical Interlock Failures Due To Wear And Tear | Mechanical Interlock Failures Due To Wear And Tear | [6 empty] | 4380
252 | DL - Mcc Components | Drag Lines |  | Inspect Interlocks For Correct Operation |  |  | 2190 | 3 | 12 | W | Elec | Int | 0.1 | Inspect |  | MAN | CI-002 | Stopped | Isolated | Condition Based Maintenance | Condition Detective Task | Primary | 9 | 28 |  |  |  |  | To Provide Various Functions To The Mcc Centre | To Provide Various Functions To The Mcc Centre | Does Not Provide Various Functions To The Mcc Centre | Mechanical Interlock Failures Due To Wear And Tear | Mechanical Interlock Failures Due To Wear And Tear | [6 empty] | 4380
252 | DL - Mcc Components | Drag Lines |  | Inspect Operation Of Latches | All electrical cabinet latches in working condition |  | 2190 | 3 | 12 | W | Elec | Int | 0.1 | Inspect |  | MAN | CI-002 | Stopped | Isolated | Condition Based Maintenance | Condition Detective Task | Primary | 10 | 25 |  |  |  |  | [Mcc Components] To Provide Various Functions To The Mcc Centre | To Provide Various Functions To The Mcc Centre | Does Not Provide Various Functions To The Mcc Centre | Latch Broken Due To Vibration | Latch Broken Due To Vibration | UnScheduled Dragline Downtime | [5 empty] | 2190
252 | DL - Mcc Components | Drag Lines |  | Inspect Operation Of Latches | All electrical cabinet latches in working condition |  | 2190 | 3 | 12 | W | Elec | Int | 0.1 | Inspect |  | MAN | CI-002 | Stopped | Isolated | Condition Based Maintenance | Condition Detective Task | Primary | 10 | 25 |  |  |  |  | To Provide Various Functions To The Mcc Centre | To Provide Various Functions To The Mcc Centre | Does Not Provide Various Functions To The Mcc Centre | Latch Broken Due To Vibration | Latch Broken Due To Vibration | UnScheduled Dragline Downtime | [5 empty] | 2190
252 | DL - Mcc Components | Drag Lines |  | Inspect Operation/Excess Arc | All motor control centre contactors fully operational and no excessive arcing on contact surface |  | 2190 | 3 | 12 | W | Elec | Int | 0.1 | Inspect |  | MAN | CI-002 | Stopped | Isolated | Condition Based Maintenance | Condition Detective Task | Primary | 11 | 23 |  |  |  |  | [Mcc Components] To Provide Various Functions To The Mcc Centre | To Provide Various Functions To The Mcc Centre | Does Not Provide Various Functions To The Mcc Centre | Contactor Fails Due To Wear And Tear | Contactor Fails Due To Wear And Tear | UnScheduled Dragline Downtime, Medium financial loss ($20,000 - $200,000) [RF=0.006] | [5 empty] | 2190
252 | DL - Mcc Components | Drag Lines |  | Inspect Tension Of Bus Bar Bolts. | All tight with no evidence of burning. |  | 2190 | 3 | 96 | W | Elec | Int | 0.1 | Inspect |  | NOR |  | Stopped | Isolated | Condition Based Maintenance | Condition Detective Task | Primary | 12 | 20 |  |  |  |  | [Mcc Components] To Provide Various Functions To The Mcc Centre | To Provide Various Functions To The Mcc Centre | Does Not Provide Various Functions To The Mcc Centre | Bus Bar Bolts Loose Due To Vibration | Bus Bar Bolts Loose Due To Vibration | UnScheduled Dragline Downtime, Medium financial loss ($20,000 - $200,000) [RF=0.006] | [5 empty] | 8760
252 | DL - Mcc Components | Drag Lines |  | Inspect Tension Of Bus Bar Bolts. | All tight with no evidence of burning. |  | 2190 | 3 | 96 | W | Elec | Int | 0.1 | Inspect |  | NOR |  | Stopped | Isolated | Condition Based Maintenance | Condition Detective Task | Primary | 12 | 20 |  |  |  |  | To Provide Various Functions To The Mcc Centre | To Provide Various Functions To The Mcc Centre | Does Not Provide Various Functions To The Mcc Centre | Bus Bar Bolts Loose Due To Vibration | Bus Bar Bolts Loose Due To Vibration | UnScheduled Dragline Downtime, Medium financial loss ($20,000 - $200,000) [RF=0.006] | [5 empty] | 8760
252 | DL - Mcc Components | Drag Lines |  | Inspect Thermal Overload For Hot Connections |  |  | 2190 | 3 | 12 | W | Elec | Int | 0.1 | Inspect |  | NOR |  | Stopped | Isolated | Condition Based Maintenance | Condition Detective Task | Primary | 13 | 29 |  |  |  |  | [Mcc Components] To Provide Various Functions To The Mcc Centre | To Provide Various Functions To The Mcc Centre | Does Not Provide Various Functions To The Mcc Centre | Thermal Overload Worn Due To Electrical Fault | Thermal Overload Worn Due To Electrical Fault | UnScheduled Dragline Downtime, Medium financial loss ($20,000 - $200,000) [RF=0.006] | [5 empty] | 2190
252 | DL - Mcc Components | Drag Lines |  | Inspect Toroid Connections & Security |  |  | 2190 | 3 | 12 | W | Elec | Int | 0.1 | Inspect |  | MAN | CI-002 | Stopped | Isolated | Condition Based Maintenance | Condition Detective Task | Primary | 14 | 31 |  |  |  |  | [Mcc Components] To Provide Various Functions To The Mcc Centre | To Provide Various Functions To The Mcc Centre | Does Not Provide Various Functions To The Mcc Centre | Toroids Failure | Toroids Failure | UnScheduled Dragline Downtime, Medium financial loss ($20,000 - $200,000) [RF=0.006] | [5 empty] | 2190
252 | DL - Mcc Components | Drag Lines |  | Inspect Toroid Connections & Security |  |  | 2190 | 3 | 12 | W | Elec | Int | 0.1 | Inspect |  | MAN | CI-002 | Stopped | Isolated | Condition Based Maintenance | Condition Detective Task | Primary | 14 | 31 |  |  |  |  | To Provide Various Functions To The Mcc Centre | To Provide Various Functions To The Mcc Centre | Does Not Provide Various Functions To The Mcc Centre | Toroids Failure | Toroids Failure | UnScheduled Dragline Downtime, Medium financial loss ($20,000 - $200,000) [RF=0.006] | [5 empty] | 2190
252 | DL - Mcc Components | Drag Lines |  | Perform & Record Earth Leakage Injection Trip Time Test - mSec | All Protective Devices must activate with a + or - 10% sensitivity. Therefore the device must trip within + or - 10% of it's specified current and time. | Use the Earth Leakage Protection relay Procedure EP-15 when conducting tests. | 8760 | 1 | 96 | W | Elec | Int | 0.1 | Test |  | STA | CI-004 | Stopped | Isolated | Condition Based Maintenance | Condition Detective Task | Primary | 15 | [5 empty] | [Mcc Components] To Provide Various Functions To The Mcc Centre | To Provide Various Functions To The Mcc Centre | Does Not Provide Various Functions To The Mcc Centre | Earth Leakage Relay Fails Due To Electrical Failure | Earth Leakage Relay Fails Due To Electrical Failure | UnScheduled Dragline Downtime, Medium financial loss ($20,000 - $200,000) [RF=0.006] | [5 empty] | 8760
252 | DL - Mcc Components | Drag Lines |  | Perform & Record Earth Leakage Injection Trip Time Test - mSec | All Protective Devices must activate with a + or - 10% sensitivity. Therefore the device must trip within + or - 10% of it's specified current and time. | Use the Earth Leakage Protection relay Procedure EP-15 when conducting tests. | 8760 | 1 | 96 | W | Elec | Int | 0.1 | Test |  | STA | CI-004 | Stopped | Isolated | Condition Based Maintenance | Condition Detective Task | Primary | 15 | [5 empty] | To Provide Various Functions To The Mcc Centre | To Provide Various Functions To The Mcc Centre | Does Not Provide Various Functions To The Mcc Centre | Earth Leakage Relay Fails Due To Electrical Failure | Earth Leakage Relay Fails Due To Electrical Failure | UnScheduled Dragline Downtime, Medium financial loss ($20,000 - $200,000) [RF=0.006] | [5 empty] | 8760
252 | DL - Mcc Components | Drag Lines |  | Perform Statutory Earth Leakage Push Button Trip Test | Make sure the device activates correctly and isolates the relevant circuit that it protects. Also make sure that the isolation is reflected in the control system where appropriate. |  | 2190 | 3 | 12 | W | Elec | Int | 0.1 | Test |  | STA | CI-004 | Stopped | Isolated | Condition Based Maintenance | Condition Detective Task | Primary | 16 | [5 empty] | [Mcc Components] To Provide Various Functions To The Mcc Centre | To Provide Various Functions To The Mcc Centre | Does Not Provide Various Functions To The Mcc Centre | Earth Leakage Relay Fails Due To Electrical Failure | Earth Leakage Relay Fails Due To Electrical Failure | UnScheduled Dragline Downtime, Medium financial loss ($20,000 - $200,000) [RF=0.006] | [5 empty] | 2190
252 | DL - Mcc Components | Drag Lines |  | Perform Statutory Earth Leakage Push Button Trip Test | Make sure the device activates correctly and isolates the relevant circuit that it protects. Also make sure that the isolation is reflected in the control system where appropriate. |  | 2190 | 3 | 12 | W | Elec | Int | 0.1 | Test |  | STA | CI-004 | Stopped | Isolated | Condition Based Maintenance | Condition Detective Task | Primary | 16 | [5 empty] | To Provide Various Functions To The Mcc Centre | To Provide Various Functions To The Mcc Centre | Does Not Provide Various Functions To The Mcc Centre | Earth Leakage Relay Fails Due To Electrical Failure | Earth Leakage Relay Fails Due To Electrical Failure | UnScheduled Dragline Downtime, Medium financial loss ($20,000 - $200,000) [RF=0.006] | [5 empty] | 2190
252 | DL - Mcc Components | Drag Lines |  | Repair Bus Bar |  |  | 8760 |  | 52 | W | Elec | Int | 48 |  |  | NOR |  | Stopped | Isolated | Condition Based Maintenance | Condition Corrective Task | Secondary | 17 | [5 empty] | [Mcc Components] To Provide Various Functions To The Mcc Centre | To Provide Various Functions To The Mcc Centre | Does Not Provide Various Functions To The Mcc Centre | Bus Bar Short Circuit Due To Foreign Object | Bus Bar Short Circuit Due To Foreign Object | UnScheduled Dragline Downtime, Medium financial loss ($20,000 - $200,000) [RF=0.006]
252 | DL - Mcc Components | Drag Lines |  | Repair Bus Bar |  |  | 8760 |  | 52 | W | Elec | Int | 48 |  |  | NOR |  | Stopped | Isolated | Condition Based Maintenance | Condition Corrective Task | Secondary | 17 | [5 empty] | To Provide Various Functions To The Mcc Centre | To Provide Various Functions To The Mcc Centre | Does Not Provide Various Functions To The Mcc Centre | Bus Bar Short Circuit Due To Foreign Object | Bus Bar Short Circuit Due To Foreign Object | UnScheduled Dragline Downtime, Medium financial loss ($20,000 - $200,000) [RF=0.006]
252 | DL - Mcc Components | Drag Lines |  | Repair Connections |  |  | 8760 |  | 52 | W | Elec | Int | 12 |  |  | NOR |  | Running | Not Isolated | Condition Based Maintenance | Condition Corrective Task | Secondary | 18 | [5 empty] | [Mcc Components] To Provide Various Functions To The Mcc Centre | To Provide Various Functions To The Mcc Centre | Does Not Provide Various Functions To The Mcc Centre | Connections Loose Due To Vibration | Connections Loose Due To Vibration | UnScheduled Dragline Downtime, Medium financial loss ($20,000 - $200,000) [RF=0.006]
252 | DL - Mcc Components | Drag Lines |  | Repair Connections |  |  | 8760 |  | 52 | W | Elec | Int | 12 |  |  | NOR |  | Running | Not Isolated | Condition Based Maintenance | Condition Corrective Task | Secondary | 18 | [5 empty] | To Provide Various Functions To The Mcc Centre | To Provide Various Functions To The Mcc Centre | Does Not Provide Various Functions To The Mcc Centre | Connections Loose Due To Vibration | Connections Loose Due To Vibration | UnScheduled Dragline Downtime, Medium financial loss ($20,000 - $200,000) [RF=0.006]
252 | DL - Mcc Components | Drag Lines |  | Repair Insulation Damage |  |  | 8760 |  | 52 | W | Elec | Int | 12 |  |  | NOR |  | Running | Not Isolated | Condition Based Maintenance | Condition Corrective Task | Secondary | 19 | [5 empty] | [Mcc Components] To Provide Various Functions To The Mcc Centre | To Provide Various Functions To The Mcc Centre | Does Not Provide Various Functions To The Mcc Centre | Insulation Damaged Due To Vibration | Insulation Damaged Due To Vibration | UnScheduled Dragline Downtime, Medium financial loss ($20,000 - $200,000) [RF=0.006]
252 | DL - Mcc Components | Drag Lines |  | Repair Insulation Damage |  |  | 8760 |  | 52 | W | Elec | Int | 12 |  |  | NOR |  | Running | Not Isolated | Condition Based Maintenance | Condition Corrective Task | Secondary | 19 | [5 empty] | To Provide Various Functions To The Mcc Centre | To Provide Various Functions To The Mcc Centre | Does Not Provide Various Functions To The Mcc Centre | Insulation Damaged Due To Vibration | Insulation Damaged Due To Vibration | UnScheduled Dragline Downtime, Medium financial loss ($20,000 - $200,000) [RF=0.006]
252 | DL - Mcc Components | Drag Lines |  | Repair Loose Connections |  |  | 8760 |  | 52 | W | Elec | Int | 48 |  |  | NOR |  | Running | Not Isolated | Condition Based Maintenance | Condition Corrective Task | Secondary | 20 | [5 empty] | [Mcc Components] To Provide Various Functions To The Mcc Centre | To Provide Various Functions To The Mcc Centre | Does Not Provide Various Functions To The Mcc Centre | Bus Bar Bolts Loose Due To Vibration | Bus Bar Bolts Loose Due To Vibration | UnScheduled Dragline Downtime, Medium financial loss ($20,000 - $200,000) [RF=0.006]
252 | DL - Mcc Components | Drag Lines |  | Repair Loose Connections |  |  | 8760 |  | 52 | W | Elec | Int | 48 |  |  | NOR |  | Running | Not Isolated | Condition Based Maintenance | Condition Corrective Task | Secondary | 20 | [5 empty] | To Provide Various Functions To The Mcc Centre | To Provide Various Functions To The Mcc Centre | Does Not Provide Various Functions To The Mcc Centre | Bus Bar Bolts Loose Due To Vibration | Bus Bar Bolts Loose Due To Vibration | UnScheduled Dragline Downtime, Medium financial loss ($20,000 - $200,000) [RF=0.006]
252 | DL - Mcc Components | Drag Lines |  | Replace Amp Meter |  |  | 8760 |  | 52 | W | Elec | Int | 2 | Replace |  | NOR |  | Stopped | Isolated | Condition Based Maintenance | Condition Corrective Task | Secondary | 21 | [5 empty] | [Mcc Components] To Provide Various Functions To The Mcc Centre | To Provide Various Functions To The Mcc Centre | Does Not Provide Various Functions To The Mcc Centre | Amp Meter Worn Due To Electrical Fault | Amp Meter Worn Due To Electrical Fault | UnScheduled Dragline Downtime, Medium financial loss ($20,000 - $200,000) [RF=0.006]
252 | DL - Mcc Components | Drag Lines |  | Replace Circuit Breaker |  |  | 8760 |  | 52 | W | Elec | Int | 6 | Replace |  | NOR |  | Stopped | Isolated | Condition Based Maintenance | Condition Corrective Task | Secondary | 22 | [5 empty] | [Mcc Components] To Provide Various Functions To The Mcc Centre | To Provide Various Functions To The Mcc Centre | Does Not Provide Various Functions To The Mcc Centre | Circuit Breaker Worn Due To Electrical Fault | Circuit Breaker Worn Due To Electrical Fault | UnScheduled Dragline Downtime, Medium financial loss ($20,000 - $200,000) [RF=0.006]
252 | DL - Mcc Components | Drag Lines |  | Replace Circuit Breaker |  |  | 8760 |  | 52 | W | Elec | Int | 6 | Replace |  | NOR |  | Stopped | Isolated | Condition Based Maintenance | Condition Corrective Task | Secondary | 22 | [5 empty] | To Provide Various Functions To The Mcc Centre | To Provide Various Functions To The Mcc Centre | Does Not Provide Various Functions To The Mcc Centre | Circuit Breaker Worn Due To Electrical Fault | Circuit Breaker Worn Due To Electrical Fault | UnScheduled Dragline Downtime, Medium financial loss ($20,000 - $200,000) [RF=0.006]
252 | DL - Mcc Components | Drag Lines |  | Replace Contactor |  |  | 8760 |  | 52 | W | Elec | Int | 6 | Replace |  | NOR |  | Stopped | Isolated | Condition Based Maintenance | Condition Corrective Task | Secondary | 23 | [5 empty] | [Mcc Components] To Provide Various Functions To The Mcc Centre | To Provide Various Functions To The Mcc Centre | Does Not Provide Various Functions To The Mcc Centre | Contactor Fails Due To Wear And Tear | Contactor Fails Due To Wear And Tear | UnScheduled Dragline Downtime, Medium financial loss ($20,000 - $200,000) [RF=0.006]
252 | DL - Mcc Components | Drag Lines |  | Replace Earth Leakage Relay |  |  | 8760 |  | 52 | W | Elec | Int | 4 | Replace |  | NOR |  | Stopped | Isolated | Condition Based Maintenance | Condition Corrective Task | Secondary | 24 | [5 empty] | [Mcc Components] To Provide Various Functions To The Mcc Centre | To Provide Various Functions To The Mcc Centre | Does Not Provide Various Functions To The Mcc Centre | Earth Leakage Relay Fails Due To Electrical Failure | Earth Leakage Relay Fails Due To Electrical Failure | UnScheduled Dragline Downtime, Medium financial loss ($20,000 - $200,000) [RF=0.006]
252 | DL - Mcc Components | Drag Lines |  | Replace Earth Leakage Relay |  |  | 8760 |  | 52 | W | Elec | Int | 4 | Replace |  | NOR |  | Stopped | Isolated | Condition Based Maintenance | Condition Corrective Task | Secondary | 24 | [5 empty] | To Provide Various Functions To The Mcc Centre | To Provide Various Functions To The Mcc Centre | Does Not Provide Various Functions To The Mcc Centre | Earth Leakage Relay Fails Due To Electrical Failure | Earth Leakage Relay Fails Due To Electrical Failure | UnScheduled Dragline Downtime, Medium financial loss ($20,000 - $200,000) [RF=0.006]
252 | DL - Mcc Components | Drag Lines |  | Replace Failed Latch |  |  | 8760 |  | 52 | W | Elec | Int | 4 | Replace |  | NOR |  | Stopped | Isolated | Condition Based Maintenance | Condition Corrective Task | Secondary | 25 | [5 empty] | [Mcc Components] To Provide Various Functions To The Mcc Centre | To Provide Various Functions To The Mcc Centre | Does Not Provide Various Functions To The Mcc Centre | Latch Broken Due To Vibration | Latch Broken Due To Vibration | UnScheduled Dragline Downtime
252 | DL - Mcc Components | Drag Lines |  | Replace Failed Latch |  |  | 8760 |  | 52 | W | Elec | Int | 4 | Replace |  | NOR |  | Stopped | Isolated | Condition Based Maintenance | Condition Corrective Task | Secondary | 25 | [5 empty] | To Provide Various Functions To The Mcc Centre | To Provide Various Functions To The Mcc Centre | Does Not Provide Various Functions To The Mcc Centre | Latch Broken Due To Vibration | Latch Broken Due To Vibration | UnScheduled Dragline Downtime
252 | DL - Mcc Components | Drag Lines |  | Replace Fuse |  |  | 8760 |  | 52 | W | Elec | Int | 3 | Replace |  | NOR |  | Stopped | Isolated | Condition Based Maintenance | Condition Corrective Task | Secondary | 26 | [5 empty] | [Mcc Components] To Provide Various Functions To The Mcc Centre | To Provide Various Functions To The Mcc Centre | Does Not Provide Various Functions To The Mcc Centre | Fuse Blown Due To Electrical Fault | Fuse Blown Due To Electrical Fault | UnScheduled Dragline Downtime, Medium financial loss ($20,000 - $200,000) [RF=0.006]
252 | DL - Mcc Components | Drag Lines |  | Replace Fuse |  |  | 8760 |  | 52 | W | Elec | Int | 3 | Replace |  | NOR |  | Stopped | Isolated | Condition Based Maintenance | Condition Corrective Task | Secondary | 26 | [5 empty] | To Provide Various Functions To The Mcc Centre | To Provide Various Functions To The Mcc Centre | Does Not Provide Various Functions To The Mcc Centre | Fuse Blown Due To Electrical Fault | Fuse Blown Due To Electrical Fault | UnScheduled Dragline Downtime, Medium financial loss ($20,000 - $200,000) [RF=0.006]
252 | DL - Mcc Components | Drag Lines |  | Replace Hinges |  |  | 8760 |  | 52 | W | Elec | Int | 4 | Replace |  | NOR |  | Stopped | Isolated | Condition Based Maintenance | Condition Corrective Task | Secondary | 27 | [5 empty] | [Mcc Components] To Provide Various Functions To The Mcc Centre | To Provide Various Functions To The Mcc Centre | Does Not Provide Various Functions To The Mcc Centre | Hinges Broken Due To Vibration | Hinges Broken Due To Vibration
252 | DL - Mcc Components | Drag Lines |  | Replace Hinges |  |  | 8760 |  | 52 | W | Elec | Int | 4 | Replace |  | NOR |  | Stopped | Isolated | Condition Based Maintenance | Condition Corrective Task | Secondary | 27 | [5 empty] | To Provide Various Functions To The Mcc Centre | To Provide Various Functions To The Mcc Centre | Does Not Provide Various Functions To The Mcc Centre | Hinges Broken Due To Vibration | Hinges Broken Due To Vibration
252 | DL - Mcc Components | Drag Lines |  | Replace Interlock |  |  | 8760 |  | 52 | W | Elec | Int | 4 | Replace |  | NOR |  | Stopped | Isolated | Condition Based Maintenance | Condition Corrective Task | Secondary | 28 | [5 empty] | [Mcc Components] To Provide Various Functions To The Mcc Centre | To Provide Various Functions To The Mcc Centre | Does Not Provide Various Functions To The Mcc Centre | Mechanical Interlock Failures Due To Wear And Tear | Mechanical Interlock Failures Due To Wear And Tear
252 | DL - Mcc Components | Drag Lines |  | Replace Interlock |  |  | 8760 |  | 52 | W | Elec | Int | 4 | Replace |  | NOR |  | Stopped | Isolated | Condition Based Maintenance | Condition Corrective Task | Secondary | 28 | [5 empty] | To Provide Various Functions To The Mcc Centre | To Provide Various Functions To The Mcc Centre | Does Not Provide Various Functions To The Mcc Centre | Mechanical Interlock Failures Due To Wear And Tear | Mechanical Interlock Failures Due To Wear And Tear
252 | DL - Mcc Components | Drag Lines |  | Replace Overload |  |  | 8760 |  | 52 | W | Elec | Int | 6 | Replace |  | NOR |  | Stopped | Isolated | Condition Based Maintenance | Condition Corrective Task | Secondary | 29 | [5 empty] | [Mcc Components] To Provide Various Functions To The Mcc Centre | To Provide Various Functions To The Mcc Centre | Does Not Provide Various Functions To The Mcc Centre | Thermal Overload Worn Due To Electrical Fault | Thermal Overload Worn Due To Electrical Fault | UnScheduled Dragline Downtime, Medium financial loss ($20,000 - $200,000) [RF=0.006]
252 | DL - Mcc Components | Drag Lines |  | Replace Seal |  |  | 8760 |  | 52 | W | Elec | Int | 4 | Replace |  | NOR |  | Stopped | Isolated | Condition Based Maintenance | Condition Corrective Task | Secondary | 30 | [5 empty] | [Mcc Components] To Provide Various Functions To The Mcc Centre | To Provide Various Functions To The Mcc Centre | Does Not Provide Various Functions To The Mcc Centre | Seal Broken Due To Wear And Tear | Seal Broken Due To Wear And Tear
252 | DL - Mcc Components | Drag Lines |  | Replace Seal |  |  | 8760 |  | 52 | W | Elec | Int | 4 | Replace |  | NOR |  | Stopped | Isolated | Condition Based Maintenance | Condition Corrective Task | Secondary | 30 | [5 empty] | To Provide Various Functions To The Mcc Centre | To Provide Various Functions To The Mcc Centre | Does Not Provide Various Functions To The Mcc Centre | Seal Broken Due To Wear And Tear | Seal Broken Due To Wear And Tear
252 | DL - Mcc Components | Drag Lines |  | Replace Toroid |  |  | 8760 |  | 52 | W | Elec | Int | 6 | Replace |  | NOR |  | Stopped | Isolated | Condition Based Maintenance | Condition Corrective Task | Secondary | 31 | [5 empty] | [Mcc Components] To Provide Various Functions To The Mcc Centre | To Provide Various Functions To The Mcc Centre | Does Not Provide Various Functions To The Mcc Centre | Toroids Failure | Toroids Failure | UnScheduled Dragline Downtime, Medium financial loss ($20,000 - $200,000) [RF=0.006]
252 | DL - Mcc Components | Drag Lines |  | Replace Toroid |  |  | 8760 |  | 52 | W | Elec | Int | 6 | Replace |  | NOR |  | Stopped | Isolated | Condition Based Maintenance | Condition Corrective Task | Secondary | 31 | [5 empty] | To Provide Various Functions To The Mcc Centre | To Provide Various Functions To The Mcc Centre | Does Not Provide Various Functions To The Mcc Centre | Toroids Failure | Toroids Failure | UnScheduled Dragline Downtime, Medium financial loss ($20,000 - $200,000) [RF=0.006]
253 | DL - MG Set Bearing Pedestals | Drag Lines |  | Change Bearing |  |  | 1e+300 |  | 1040 | W | Mech | Int | 168 | Change-out |  | NOR |  | Stopped | Isolated | Condition Based Maintenance | Condition Corrective Task | Secondary | 1 | [5 empty] | [MG Set Bearing Pedestals 1-8] To Support Sync Motor & Generator Shafts | To Support Sync Motor & Generator Shafts | Bearing Failure | Bearing Worn Due To Wear And Tear (White Metal Bearing) | Bearing Worn Due To Wear And Tear (White Metal Bearing) | UnScheduled Dragline Downtime, Low financial loss (<$20,000)
253 | DL - MG Set Bearing Pedestals | Drag Lines |  | Change Bearing |  |  | 1e+300 |  | 1040 | W | Mech | Int | 168 | Change-out |  | NOR |  | Stopped | Isolated | Condition Based Maintenance | Condition Corrective Task | Secondary | 1 | [5 empty] | [MG Set Bearing Pedestals] To Support Sync Motor & Generator Shafts | To Support Sync Motor & Generator Shafts | Bearing Failure | Bearing Worn Due To Wear And Tear (White Metal Bearing) | Bearing Worn Due To Wear And Tear (White Metal Bearing) | UnScheduled Dragline Downtime, Low financial loss (<$20,000)
253 | DL - MG Set Bearing Pedestals | Drag Lines |  | Change Contaminated Oil |  |  | 8760 |  | 52 | W | Mech | Int | 4 | Change-out |  | NOR |  | Stopped | Isolated | Condition Based Maintenance | Condition Corrective Task | Secondary | 2 | [5 empty] | [MG Set Bearing Pedestals 1-8] To Support Sync Motor & Generator Shafts | To Support Sync Motor & Generator Shafts | Bearing Failure | Pedestal Oil Contaminated Due To The Ingress Of Foreign Material | Pedestal Oil Contaminated Due To The Ingress Of Foreign Material | UnScheduled Dragline Downtime, Low financial loss (<$20,000)
253 | DL - MG Set Bearing Pedestals | Drag Lines |  | Change Contaminated Oil |  |  | 8760 |  | 52 | W | Mech | Int | 4 | Change-out |  | NOR |  | Stopped | Isolated | Condition Based Maintenance | Condition Corrective Task | Secondary | 2 | [5 empty] | [MG Set Bearing Pedestals] To Support Sync Motor & Generator Shafts | To Support Sync Motor & Generator Shafts | Bearing Failure | Pedestal Oil Contaminated Due To The Ingress Of Foreign Material | Pedestal Oil Contaminated Due To The Ingress Of Foreign Material | UnScheduled Dragline Downtime, Low financial loss (<$20,000)
253 | DL - MG Set Bearing Pedestals | Drag Lines |  | Change Oil, Clean Reservoir |  |  | 1e+300 |  | 1040 | W | Lube | Ext | 4 | Change-out |  | NOR |  | Stopped | Isolated | Condition Based Maintenance | Condition Corrective Task | Secondary | 3 | [5 empty] | [MG Set Bearing Pedestals 1-8] To Support Sync Motor & Generator Shafts | To Support Sync Motor & Generator Shafts | Bearing Failure | Pedestal Oil Oxidised Due To Wear And Tear (end Of Life) | Pedestal Oil Oxidised Due To Wear And Tear (end Of Life) | UnScheduled Dragline Downtime
253 | DL - MG Set Bearing Pedestals | Drag Lines |  | Change Oil, Clean Reservoir |  |  | 1e+300 |  | 1040 | W | Lube | Ext | 4 | Change-out |  | NOR |  | Stopped | Isolated | Condition Based Maintenance | Condition Corrective Task | Secondary | 3 | [5 empty] | [MG Set Bearing Pedestals] To Support Sync Motor & Generator Shafts | To Support Sync Motor & Generator Shafts | Bearing Failure | Pedestal Oil Oxidised Due To Wear And Tear (end Of Life) | Pedestal Oil Oxidised Due To Wear And Tear (end Of Life) | UnScheduled Dragline Downtime
253 | DL - MG Set Bearing Pedestals | Drag Lines |  | Change Seals |  |  | 1e+300 |  | 1040 | W | Elec | Int | 4 | Change-out |  | NOR |  | Stopped | Isolated | Condition Based Maintenance | Condition Corrective Task | Secondary | 4 | [5 empty] | [MG Set Bearing Pedestals 1-8] To Support Sync Motor & Generator Shafts | To Support Sync Motor & Generator Shafts | Bearing Failure | Shaft Seals Leaking Due To Wear And Tear | Shaft Seals Leaking Due To Wear And Tear | UnScheduled Dragline Downtime, Medium financial loss ($20,000 - $200,000)
253 | DL - MG Set Bearing Pedestals | Drag Lines |  | Change Seals |  |  | 1e+300 |  | 1040 | W | Elec | Int | 4 | Change-out |  | NOR |  | Stopped | Isolated | Condition Based Maintenance | Condition Corrective Task | Secondary | 4 | [5 empty] | [MG Set Bearing Pedestals] To Support Sync Motor & Generator Shafts | To Support Sync Motor & Generator Shafts | Bearing Failure | Shaft Seals Leaking Due To Wear And Tear | Shaft Seals Leaking Due To Wear And Tear | UnScheduled Dragline Downtime, Medium financial loss ($20,000 - $200,000)
253 | DL - MG Set Bearing Pedestals | Drag Lines |  | Change Seals, Possibly Change Bearing(S), Change Oil |  |  | 1e+300 |  | 1040 | W | Elec | Int | 8 | Change-out |  | NOR |  | Stopped | Isolated | Condition Based Maintenance | Condition Corrective Task | Secondary | 5 | [5 empty] | [MG Set Bearing Pedestals 1-8] To Support Sync Motor & Generator Shafts | To Support Sync Motor & Generator Shafts | Bearing Failure | Bearing Seized Due To A Lack Of Lubrication | Bearing Seized Due To A Lack Of Lubrication | UnScheduled Dragline Downtime, Low financial loss (<$20,000)
253 | DL - MG Set Bearing Pedestals | Drag Lines |  | Change Seals, Possibly Change Bearing(S), Change Oil |  |  | 1e+300 |  | 1040 | W | Elec | Int | 8 | Change-out |  | NOR |  | Stopped | Isolated | Condition Based Maintenance | Condition Corrective Task | Secondary | 5 | [5 empty] | [MG Set Bearing Pedestals] To Support Sync Motor & Generator Shafts | To Support Sync Motor & Generator Shafts | Bearing Failure | Bearing Seized Due To A Lack Of Lubrication | Bearing Seized Due To A Lack Of Lubrication | UnScheduled Dragline Downtime, Low financial loss (<$20,000)
253 | DL - MG Set Bearing Pedestals | Drag Lines |  | Change-out MG Set Bearings |  |  | 87600 | 10 | 520 | W | Elec | Int | 168 | Change-out |  | NOR |  | Stopped | Isolated | Condition Based Maintenance | Condition Corrective Task | Secondary | 6 | [5 empty] | [MG Set Bearing Pedestals 1-8] To Support Sync Motor & Generator Shafts | To Support Sync Motor & Generator Shafts | Bearing Failure | MG Set Pedestal Bearing Worn Due To Age (White Metal Bearing) | MG Set Pedestal Bearing Worn Due To Age (White Metal Bearing) | UnScheduled Dragline Downtime, Low financial loss (<$20,000)
253 | DL - MG Set Bearing Pedestals | Drag Lines |  | Change-out MG Set Bearings |  |  | 87600 | 10 | 520 | W | Elec | Int | 168 | Change-out |  | NOR |  | Stopped | Isolated | Condition Based Maintenance | Condition Corrective Task | Secondary | 6 | [5 empty] | [MG Set Bearing Pedestals] To Support Sync Motor & Generator Shafts | To Support Sync Motor & Generator Shafts | Bearing Failure | MG Set Bearings Worn Due To Age (White Metal Bearing) | MG Set Bearings Worn Due To Age (White Metal Bearing) | UnScheduled Dragline Downtime, Low financial loss (<$20,000)
253 | DL - MG Set Bearing Pedestals | Drag Lines |  | Change-out MG Set Pedestals Bearings |  |  | 87600 | 10 | 520 | W | Elec | Int | 168 | Change-out |  | NOR |  | Stopped | Isolated | Condition Based Maintenance | Condition Corrective Task | Secondary | 7 | [5 empty] | [MG Set Bearing Pedestals 1-8] To Support Sync Motor & Generator Shafts | To Support Sync Motor & Generator Shafts | Bearing Failure | MG Set Bearings Worn Due To Age(White Metal Bearing) | MG Set Bearings Worn Due To Age(White Metal Bearing) | UnScheduled Dragline Downtime, Low financial loss (<$20,000)
253 | DL - MG Set Bearing Pedestals | Drag Lines |  | Check Oil Levels on MG Pedestals | Oil level is within acceptable limit |  | 672 | 4 | 4 | W | Mech | Int | 0.1 |  |  | NOR |  | Running | Not Isolated | Condition Based Maintenance | Condition Detective Task | Primary | 8 | [5 empty] | [MG Set Bearing Pedestals 1-8] To Support Sync Motor & Generator Shafts | To Support Sync Motor & Generator Shafts | Bearing Failure | Bearing Seized Due To A Lack Of Lubrication | Bearing Seized Due To A Lack Of Lubrication | UnScheduled Dragline Downtime, Low financial loss (<$20,000) | [5 empty] | 672
253 | DL - MG Set Bearing Pedestals | Drag Lines |  | Check Oil Levels on MG Pedestals | Oil level is within acceptable limit |  | 672 | 4 | 4 | W | Mech | Int | 0.1 |  |  | NOR |  | Running | Not Isolated | Condition Based Maintenance | Condition Detective Task | Primary | 8 | [5 empty] | [MG Set Bearing Pedestals 1-8] To Support Sync Motor & Generator Shafts | To Support Sync Motor & Generator Shafts | Bearing Failure | Oil Level Low Due To Operations | Oil Level Low Due To Operations | UnScheduled Dragline Downtime, High financial loss ($200,000 - $2M) | [5 empty] | 672
253 | DL - MG Set Bearing Pedestals | Drag Lines |  | Check Oil Levels on MG Pedestals | Oil level is within acceptable limit |  | 672 | 4 | 4 | W | Mech | Int | 0.1 |  |  | NOR |  | Running | Not Isolated | Condition Based Maintenance | Condition Detective Task | Primary | 8 | [5 empty] | [MG Set Bearing Pedestals] To Support Sync Motor & Generator Shafts | To Support Sync Motor & Generator Shafts | Bearing Failure | Bearing Seized Due To A Lack Of Lubrication | Bearing Seized Due To A Lack Of Lubrication | UnScheduled Dragline Downtime, Low financial loss (<$20,000) | [5 empty] | 672
253 | DL - MG Set Bearing Pedestals | Drag Lines |  | Check Oil Levels on MG Pedestals | Oil level is within acceptable limit |  | 672 | 4 | 4 | W | Mech | Int | 0.1 |  |  | NOR |  | Running | Not Isolated | Condition Based Maintenance | Condition Detective Task | Primary | 8 | [5 empty] | [MG Set Bearing Pedestals] To Support Sync Motor & Generator Shafts | To Support Sync Motor & Generator Shafts | Bearing Failure | Oil Level Low Due To Operations | Oil Level Low Due To Operations | UnScheduled Dragline Downtime, High financial loss ($200,000 - $2M) | [5 empty] | 672
253 | DL - MG Set Bearing Pedestals | Drag Lines |  | Check Sight glass For Damage | Must be assessed as being capable of lasting at least until the next inspection. |  | 672 | 4 | 4 | W | Mech | Int | 0.1 |  |  | NOR |  | Running | Not Isolated | Condition Based Maintenance | Condition Detective Task | Primary | 9 | 13 |  |  |  |  | [MG Set Bearing Pedestals] To Support Sync Motor & Generator Shafts | To Support Sync Motor & Generator Shafts | Bearing Failure | Sight Glass Cracked Due To Object Damage | Sight Glass Cracked Due To Object Damage | UnScheduled Dragline Downtime, Medium financial loss ($20,000 - $200,000) | [5 empty] | 672
253 | DL - MG Set Bearing Pedestals | Drag Lines |  | Check Sight glass For Damage | Must be assessed as being capable of lasting at least until the next inspection. |  | 672 | 4 | 4 | W | Mech | Int | 0.1 |  |  | NOR |  | Running | Not Isolated | Condition Based Maintenance | Condition Detective Task | Primary | 9 | 15 |  |  |  |  | [MG Set Bearing Pedestals 1-8] To Support Sync Motor & Generator Shafts | To Support Sync Motor & Generator Shafts | Bearing Failure | Sight Glass Cracked Due To Object Damage | Sight Glass Cracked Due To Object Damage | UnScheduled Dragline Downtime, Medium financial loss ($20,000 - $200,000) | [5 empty] | 672
253 | DL - MG Set Bearing Pedestals | Drag Lines |  | Inspect for oil leaks. | No excessive leaks. Must be assessed as being capable of lasting at least until the next inspection. |  | 672 | 4 | 4 | W | Mech | Int | 0.1 | Inspect |  | NOR |  | Running | Not Isolated | Condition Based Maintenance | Condition Detective Task | Primary | 10 | 4 |  |  |  |  | [MG Set Bearing Pedestals 1-8] To Support Sync Motor & Generator Shafts | To Support Sync Motor & Generator Shafts | Bearing Failure | Shaft Seals Leaking Due To Wear And Tear | Shaft Seals Leaking Due To Wear And Tear | UnScheduled Dragline Downtime, Medium financial loss ($20,000 - $200,000) | [5 empty] | 672
253 | DL - MG Set Bearing Pedestals | Drag Lines |  | Inspect for oil leaks. | No excessive leaks. Must be assessed as being capable of lasting at least until the next inspection. |  | 672 | 4 | 4 | W | Mech | Int | 0.1 | Inspect |  | NOR |  | Running | Not Isolated | Condition Based Maintenance | Condition Detective Task | Primary | 10 | 4 |  |  |  |  | [MG Set Bearing Pedestals] To Support Sync Motor & Generator Shafts | To Support Sync Motor & Generator Shafts | Bearing Failure | Shaft Seals Leaking Due To Wear And Tear | Shaft Seals Leaking Due To Wear And Tear | UnScheduled Dragline Downtime, Medium financial loss ($20,000 - $200,000) | [5 empty] | 672
253 | DL - MG Set Bearing Pedestals | Drag Lines |  | Perform UT On MG Set Bearing Pedestal Bolts for cracking | No cracking |  | 8760 | 4 | 24 | W | ConM | Ext | 0.1 |  |  | NOR |  | Stopped | Isolated | Condition Based Maintenance | Condition Detective Task | Primary | 11 | 13 |  |  |  |  | [MG Set Bearing Pedestals 1-8] To Support Sync Motor & Generator Shafts | To Support Sync Motor & Generator Shafts | Bearing Failure | Pedestal Bolt Cracked Due To Wear And Tear | Pedestal Bolt Cracked Due To Wear And Tear | UnScheduled Dragline Downtime, Low financial loss (<$20,000) | [5 empty] | 8760
253 | DL - MG Set Bearing Pedestals | Drag Lines |  | Perform UT On MG Set Bearing Pedestal Bolts for cracking | No cracking |  | 8760 | 4 | 24 | W | ConM | Ext | 0.1 |  |  | NOR |  | Stopped | Isolated | Condition Based Maintenance | Condition Detective Task | Primary | 11 | 13 |  |  |  |  | [MG Set Bearing Pedestals] To Support Sync Motor & Generator Shafts | To Support Sync Motor & Generator Shafts | Bearing Failure | Pedestal Bolt Cracked Due To Wear And Tear | Pedestal Bolt Cracked Due To Wear And Tear | UnScheduled Dragline Downtime, Low financial loss (<$20,000) | [5 empty] | 8760
253 | DL - MG Set Bearing Pedestals | Drag Lines |  | Perform Vibration Analysis. | Vibration Analysis results within limits. |  | 43800 | 3 | 12 | W | ConM | Ext | 0.1 | Inspect | CM - VA | NOR |  | Running | Not Isolated | Condition Based Maintenance | Condition Detective Task | Primary | 12 | 1 |  |  |  |  | [MG Set Bearing Pedestals 1-8] To Support Sync Motor & Generator Shafts | To Support Sync Motor & Generator Shafts | No Drive | Bearing Worn Due To Wear And Tear (White Metal Bearing) | Bearing Worn Due To Wear And Tear (White Metal Bearing) | UnScheduled Dragline Downtime, Low financial loss (<$20,000) | [5 empty] | 8760
253 | DL - MG Set Bearing Pedestals | Drag Lines |  | Perform Vibration Analysis. | Vibration Analysis results within limits. |  | 43800 | 3 | 12 | W | ConM | Ext | 0.1 | Inspect | CM - VA | NOR |  | Running | Not Isolated | Condition Based Maintenance | Condition Detective Task | Primary | 12 | 1 |  |  |  |  | [MG Set Bearing Pedestals] To Support Sync Motor & Generator Shafts | To Support Sync Motor & Generator Shafts | No Drive | Bearing Worn Due To Wear And Tear (White Metal Bearing) | Bearing Worn Due To Wear And Tear (White Metal Bearing) | UnScheduled Dragline Downtime, Low financial loss (<$20,000) | [5 empty] | 8760
253 | DL - MG Set Bearing Pedestals | Drag Lines |  | Replace Pedestal Bolts. |  |  | 4380 |  | 1040 | W | Mech | Int | 1 | Replace |  | NOR |  | Stopped | Isolated | Condition Based Maintenance | Condition Corrective Task | Secondary | 13 | [5 empty] | [MG Set Bearing Pedestals 1-8] To Support Sync Motor & Generator Shafts | To Support Sync Motor & Generator Shafts | Bearing Failure | Pedestal Bolt Cracked Due To Wear And Tear | Pedestal Bolt Cracked Due To Wear And Tear | UnScheduled Dragline Downtime, Low financial loss (<$20,000)
253 | DL - MG Set Bearing Pedestals | Drag Lines |  | Replace Pedestal Bolts. |  |  | 4380 |  | 1040 | W | Mech | Int | 1 | Replace |  | NOR |  | Stopped | Isolated | Condition Based Maintenance | Condition Corrective Task | Secondary | 13 | [5 empty] | [MG Set Bearing Pedestals] To Support Sync Motor & Generator Shafts | To Support Sync Motor & Generator Shafts | Bearing Failure | Pedestal Bolt Cracked Due To Wear And Tear | Pedestal Bolt Cracked Due To Wear And Tear | UnScheduled Dragline Downtime, Low financial loss (<$20,000)
253 | DL - MG Set Bearing Pedestals | Drag Lines |  | Replace Sight Glass |  |  | 8760 |  | 52 | W | Elec | Int | 6 | Replace |  | NOR |  | Stopped | Isolated | Condition Based Maintenance | Condition Corrective Task | Secondary | 14 | [5 empty] | [MG Set Bearing Pedestals 1-8] To Support Sync Motor & Generator Shafts | To Support Sync Motor & Generator Shafts | Bearing Failure | Sight Glass Cracked Due To Object Damage | Sight Glass Cracked Due To Object Damage | UnScheduled Dragline Downtime, Medium financial loss ($20,000 - $200,000)
253 | DL - MG Set Bearing Pedestals | Drag Lines |  | Replace Sight Glass |  |  | 8760 |  | 52 | W | Elec | Int | 6 | Replace |  | NOR |  | Stopped | Isolated | Condition Based Maintenance | Condition Corrective Task | Secondary | 14 | [5 empty] | [MG Set Bearing Pedestals] To Support Sync Motor & Generator Shafts | To Support Sync Motor & Generator Shafts | Bearing Failure | Sight Glass Cracked Due To Object Damage | Sight Glass Cracked Due To Object Damage | UnScheduled Dragline Downtime, Medium financial loss ($20,000 - $200,000)
253 | DL - MG Set Bearing Pedestals | Drag Lines |  | Take Oil Sample. | Sample taken and sampling equipment kept clean throughout. |  | 2190 | 3 | 12 | W | ConM | Ext | 0.1 |  |  | NOR |  | Stopped | Isolated | Condition Based Maintenance | Condition Detective Task | Primary | 15 | [5 empty] | [MG Set Bearing Pedestals 1-8] To Support Sync Motor & Generator Shafts | To Support Sync Motor & Generator Shafts | Bearing Failure | Pedestal Oil Contaminated Due To The Ingress Of Foreign Material | Pedestal Oil Contaminated Due To The Ingress Of Foreign Material | UnScheduled Dragline Downtime, Low financial loss (<$20,000) | [5 empty] | 2190
253 | DL - MG Set Bearing Pedestals | Drag Lines |  | Take Oil Sample. | Sample taken and sampling equipment kept clean throughout. |  | 2190 | 3 | 12 | W | ConM | Ext | 0.1 |  |  | NOR |  | Stopped | Isolated | Condition Based Maintenance | Condition Detective Task | Primary | 15 | [5 empty] | [MG Set Bearing Pedestals 1-8] To Support Sync Motor & Generator Shafts | To Support Sync Motor & Generator Shafts | Bearing Failure | Pedestal Oil Oxidised Due To Wear And Tear (end Of Life) | Pedestal Oil Oxidised Due To Wear And Tear (end Of Life) | UnScheduled Dragline Downtime | [5 empty] | 2190
253 | DL - MG Set Bearing Pedestals | Drag Lines |  | Take Oil Sample. | Sample taken and sampling equipment kept clean throughout. |  | 2190 | 3 | 12 | W | ConM | Ext | 0.1 |  |  | NOR |  | Stopped | Isolated | Condition Based Maintenance | Condition Detective Task | Primary | 15 | [5 empty] | [MG Set Bearing Pedestals] To Support Sync Motor & Generator Shafts | To Support Sync Motor & Generator Shafts | Bearing Failure | Pedestal Oil Contaminated Due To The Ingress Of Foreign Material | Pedestal Oil Contaminated Due To The Ingress Of Foreign Material | UnScheduled Dragline Downtime, Low financial loss (<$20,000) | [5 empty] | 2190
253 | DL - MG Set Bearing Pedestals | Drag Lines |  | Take Oil Sample. | Sample taken and sampling equipment kept clean throughout. |  | 2190 | 3 | 12 | W | ConM | Ext | 0.1 |  |  | NOR |  | Stopped | Isolated | Condition Based Maintenance | Condition Detective Task | Primary | 15 | [5 empty] | [MG Set Bearing Pedestals] To Support Sync Motor & Generator Shafts | To Support Sync Motor & Generator Shafts | Bearing Failure | Pedestal Oil Oxidised Due To Wear And Tear (end Of Life) | Pedestal Oil Oxidised Due To Wear And Tear (end Of Life) | UnScheduled Dragline Downtime | [5 empty] | 2190
253 | DL - MG Set Bearing Pedestals | Drag Lines |  | Top Up Mg Set Bearing Oil |  |  | 8760 |  | 52 | W | Elec | Int | 6 |  |  | NOR |  | Running | Not Isolated | Condition Based Maintenance | Condition Corrective Task | Secondary | 16 | [5 empty] | [MG Set Bearing Pedestals 1-8] To Support Sync Motor & Generator Shafts | To Support Sync Motor & Generator Shafts | Bearing Failure | Oil Level Low Due To Operations | Oil Level Low Due To Operations | UnScheduled Dragline Downtime, High financial loss ($200,000 - $2M)
253 | DL - MG Set Bearing Pedestals | Drag Lines |  | Top Up Mg Set Bearing Oil |  |  | 8760 |  | 52 | W | Elec | Int | 6 |  |  | NOR |  | Running | Not Isolated | Condition Based Maintenance | Condition Corrective Task | Secondary | 16 | [5 empty] | [MG Set Bearing Pedestals] To Support Sync Motor & Generator Shafts | To Support Sync Motor & Generator Shafts | Bearing Failure | Oil Level Low Due To Operations | Oil Level Low Due To Operations | UnScheduled Dragline Downtime, High financial loss ($200,000 - $2M)
254 | DL - Mg Set Couplings | Drag Lines |  | Inspect for loose, broken or missing coupling bolts. | Bolts fully engaged with none missing or broken. |  | 672 | 4 | 24 | W | Elec | Int | 0.1 | Inspect |  | NOR |  | Stopped | Isolated | Condition Based Maintenance | Condition Detective Task | Primary | 1 | 3 |  |  |  |  | [Mg Set Couplings] To Couple Sync Motor And Generators | To Couple Sync Motor And Generators | Unable To Couple Sync Motor And Generators | Bolts loose due to vibration | Bolts Loose Due To Vibration | UnScheduled Dragline Downtime, Single fatality and/or severe irreversible disability (>30%). (eg fatality and permanently disabling injuries) [RF=0.1] | [5 empty] | 672
254 | DL - Mg Set Couplings | Drag Lines |  | Perform UT on Coupling and Shaft for cracks. | No cracks. |  | 8760 | 4 | 24 | W | ConM | Ext | 0.1 |  |  | NOR |  | Stopped | Isolated | Condition Based Maintenance | Condition Detective Task | Primary | 2 | 2 |  |  |  |  | [Mg Set Couplings] To Couple Sync Motor And Generators | To Couple Sync Motor And Generators | Unable To Couple Sync Motor And Generators | Shaft Sheared Due To Wear And Tear | Shaft Sheared Due To Wear And Tear | UnScheduled Dragline Downtime, High financial loss ($200,000 - $2M), Single fatality and/or severe irreversible disability (>30%). (eg fatality and permanently disabling injuries) [RF=0.1] | [5 empty] | 8760
254 | DL - Mg Set Couplings | Drag Lines |  | Replace Generator |  |  | 87600 |  | 520 | W | Mech | Int | 48 | Replace |  | NOR |  | Stopped | Isolated | Condition Based Maintenance | Condition Corrective Task | Secondary | 3 | [5 empty] | [Mg Set Couplings] To Couple Sync Motor And Generators | To Couple Sync Motor And Generators | Unable To Couple Sync Motor And Generators | Shaft Sheared Due To Wear And Tear | Shaft Sheared Due To Wear And Tear | UnScheduled Dragline Downtime, High financial loss ($200,000 - $2M), Single fatality and/or severe irreversible disability (>30%). (eg fatality and permanently disabling injuries) [RF=0.1]
254 | DL - Mg Set Couplings | Drag Lines |  | Re-Tension/Replace Bolts |  |  | 30000 |  | 179 | W | Mech | Int | 4 |  |  | NOR |  | Running | Not Isolated | Condition Based Maintenance | Condition Corrective Task | Secondary | 4 | [5 empty] | [Mg Set Couplings] To Couple Sync Motor And Generators | To Couple Sync Motor And Generators | Unable To Couple Sync Motor And Generators | Bolts loose due to vibration | Bolts Loose Due To Vibration | UnScheduled Dragline Downtime, Single fatality and/or severe irreversible disability (>30%). (eg fatality and permanently disabling injuries) [RF=0.1]
255 | DL - Motion Isolation Panel | Drag Lines |  | Replace Isolator |  |  | 8760 |  | 52 | W | Elec | Int | 12 | Replace |  | NOR |  | Stopped | Isolated | Condition Based Maintenance | Condition Corrective Task | Secondary | 1 | [5 empty] | [Motion Isolation Panel] To Provide Single Point Isolation To Motions | To Provide Single Point Isolation To Motions | Does Not Provide Single Point Isolation To Motions | Air Valve Isolator Failure | Air Valve Isolator Failure | UnScheduled Dragline Downtime
255 | DL - Motion Isolation Panel | Drag Lines |  | Test Operation Of The Motion Isolator | Isolator fully operational |  | 2190 | 3 | 4 | W | Elec | Int | 0.1 |  |  | NOR |  | Stopped | Isolated | Operate to Failure Based Maintenance | Failure Detective Task | Primary | 2 | 1 |  |  |  |  | [Motion Isolation Panel] To Provide Single Point Isolation To Motions | To Provide Single Point Isolation To Motions | Does Not Provide Single Point Isolation To Motions | Air Valve Isolator Failure | Air Valve Isolator Failure | UnScheduled Dragline Downtime | [5 empty] | 2190
256 | DL - Motor | Drag Lines |  | Blow Out Motors (Min 8 Elec's to Consecutively Complete All Blowouts) | No Build Up Of Carbon In Motors |  | 672 | 4 | 4 | W | Elec | Int | 1 |  |  | NOR |  | Stopped | Isolated | Usage Based Maintenance | Usage Corrective Task | Secondary | 1 | [5 empty] | [Motor] To Provide Motive Power | To Provide Motive Power | Motive Power Loss | Motor Short Circuit Due To Carbon Build Up | Motor Short Circuit Due To Carbon Build Up | UnScheduled Dragline Downtime
256 | DL - Motor | Drag Lines |  | Change-out Drag AC Motor |  |  | 43800 | 5 | 260 | W | Elec | Int | 12 | Change-out |  | NOR |  | Stopped | Isolated | Condition Based Maintenance | Condition Corrective Task | Secondary | 2 | [5 empty] | [Motor] To Provide Motive Power | To Provide Motive Power | Motive Power Loss | AC Motor Worn Due To Age | AC Motor Worn Due To Age | UnScheduled Dragline Downtime, Medium financial loss ($20,000 - $200,000)
256 | DL - Motor | Drag Lines |  | Change-out Drag Motor |  |  | 43800 | 5 | 260 | W | Elec | Int | 12 | Change-out |  | NOR |  | Stopped | Isolated | Condition Based Maintenance | Condition Corrective Task | Secondary | 3 | [5 empty] | [Motor] To Provide Motive Power | To Provide Motive Power | Motive Power Loss | Motor Worn Due To Age | Motor Worn Due To Age | UnScheduled Dragline Downtime, Medium financial loss ($20,000 - $200,000)
256 | DL - Motor | Drag Lines |  | Change-out Hoist Motor |  |  | 43800 | 5 | 260 | W | Elec | Int | 12 | Change-out |  | NOR |  | Stopped | Isolated | Condition Based Maintenance | Condition Corrective Task | Secondary | 4 | [5 empty] | [Motor] To Provide Motive Power | To Provide Motive Power | Motive Power Loss | Motor Worn Due To Age | Motor Worn Due To Age | UnScheduled Dragline Downtime, Medium financial loss ($20,000 - $200,000)
256 | DL - Motor | Drag Lines |  | Change-out Motor |  |  | 175200 |  | 1040 | W | Mech | Int | 12 | Change-out |  | NOR |  | Stopped | Isolated | Condition Based Maintenance | Condition Corrective Task | Secondary | 5 | [5 empty] | [Motor] To Provide Motive Power | To Provide Motive Power | Motive Power Loss | AC Motor Bearings Seized Due To Out Of Balance | AC Motor Bearings Seized Due To Out Of Balance | UnScheduled Dragline Downtime, Medium financial loss ($20,000 - $200,000)
256 | DL - Motor | Drag Lines |  | Change-out Motor |  |  | 175200 |  | 1040 | W | Mech | Int | 12 | Change-out |  | NOR |  | Stopped | Isolated | Condition Based Maintenance | Condition Corrective Task | Secondary | 5 | [5 empty] | [Motor] To Provide Motive Power | To Provide Motive Power | Motive Power Loss | AC Motor Insulation Degraded Due To Wear And Tear | AC Motor Insulation Degraded Due To Wear And Tear | UnScheduled Dragline Downtime, Medium financial loss ($20,000 - $200,000)
256 | DL - Motor | Drag Lines |  | Change-out Motor |  |  | 175200 |  | 1040 | W | Mech | Int | 12 | Change-out |  | NOR |  | Stopped | Isolated | Condition Based Maintenance | Condition Corrective Task | Secondary | 5 | [5 empty] | [Motor] To Provide Motive Power | To Provide Motive Power | Motive Power Loss | Armature Open / Short Circuit Due To Damage | Armature Open / Short Circuit Due To Damage | UnScheduled Dragline Downtime
256 | DL - Motor | Drag Lines |  | Change-out Motor |  |  | 175200 |  | 1040 | W | Mech | Int | 12 | Change-out |  | NOR |  | Stopped | Isolated | Condition Based Maintenance | Condition Corrective Task | Secondary | 5 | [5 empty] | [Motor] To Provide Motive Power | To Provide Motive Power | Motive Power Loss | Commutator Damage Due To Burning | Commutator Damage Due To Burning | UnScheduled Dragline Downtime
256 | DL - Motor | Drag Lines |  | Change-out Motor |  |  | 175200 |  | 1040 | W | Mech | Int | 12 | Change-out |  | NOR |  | Stopped | Isolated | Condition Based Maintenance | Condition Corrective Task | Secondary | 5 | [5 empty] | [Motor] To Provide Motive Power | To Provide Motive Power | Motive Power Loss | Commutator High Resistance Due To Wear And Tear | Commutator High Resistance Due To Wear And Tear | UnScheduled Dragline Downtime
256 | DL - Motor | Drag Lines |  | Change-out Motor |  |  | 175200 |  | 1040 | W | Mech | Int | 12 | Change-out |  | NOR |  | Stopped | Isolated | Condition Based Maintenance | Condition Corrective Task | Secondary | 5 | [5 empty] | [Motor] To Provide Motive Power | To Provide Motive Power | Motive Power Loss | Commutator Shorting Due To Wear & Tear | Commutator Shorting Due To Wear & Tear | UnScheduled Dragline Downtime
256 | DL - Motor | Drag Lines |  | Change-out Motor |  |  | 175200 |  | 1040 | W | Mech | Int | 12 | Change-out |  | NOR |  | Stopped | Isolated | Condition Based Maintenance | Condition Corrective Task | Secondary | 5 | [5 empty] | [Motor] To Provide Motive Power | To Provide Motive Power | Motive Power Loss | Commutator Worn Due To Wear And Tear | Commutator Worn Due To Wear And Tear | UnScheduled Dragline Downtime
256 | DL - Motor | Drag Lines |  | Change-out Motor |  |  | 175200 |  | 1040 | W | Mech | Int | 12 | Change-out |  | NOR |  | Stopped | Isolated | Condition Based Maintenance | Condition Corrective Task | Secondary | 5 | [5 empty] | [Motor] To Provide Motive Power | To Provide Motive Power | Motive Power Loss | Field Pole Failure Due To Short / Open Circuit | Field Pole Failure Due To Short / Open Circuit | UnScheduled Dragline Downtime
256 | DL - Motor | Drag Lines |  | Change-out Motor |  |  | 175200 |  | 1040 | W | Mech | Int | 12 | Change-out |  | NOR |  | Stopped | Isolated | Condition Based Maintenance | Condition Corrective Task | Secondary | 5 | [5 empty] | [Motor] To Provide Motive Power | To Provide Motive Power | Motive Power Loss | Interpoles Short / Open Circuit Due To Damage | Interpoles Short / Open Circuit Due To Damage | UnScheduled Dragline Downtime
256 | DL - Motor | Drag Lines |  | Change-out Motor |  |  | 175200 |  | 1040 | W | Mech | Int | 12 | Change-out |  | NOR |  | Stopped | Isolated | Condition Based Maintenance | Condition Corrective Task | Secondary | 5 | [5 empty] | [Motor] To Provide Motive Power | To Provide Motive Power | Motive Power Loss | Motor Bearings Seized Due To Wear And Tear | Motor Bearings Seized Due To Wear And Tear | UnScheduled Dragline Downtime, Medium financial loss ($20,000 - $200,000)
256 | DL - Motor | Drag Lines |  | Change-out Motor |  |  | 175200 |  | 1040 | W | Mech | Int | 12 | Change-out |  | NOR |  | Stopped | Isolated | Condition Based Maintenance | Condition Corrective Task | Secondary | 5 | [5 empty] | [Motor] To Provide Motive Power | To Provide Motive Power | Motive Power Loss | Motor Unoperational Due To Electrical Failure | Motor Unoperational Due To Electrical Failure | UnScheduled Dragline Downtime, Medium financial loss ($20,000 - $200,000)
256 | DL - Motor | Drag Lines |  | Change-out Motor |  |  | 175200 |  | 1040 | W | Mech | Int | 12 | Change-out |  | NOR |  | Stopped | Isolated | Condition Based Maintenance | Condition Corrective Task | Secondary | 5 | [5 empty] | [Motor] To Provide Motive Power | To Provide Motive Power | Motive Power Loss | Risers Cracked Due To Vibration | Risers Cracked Due To Vibration | UnScheduled Dragline Downtime
256 | DL - Motor | Drag Lines |  | Change-out Motor |  |  | 175200 |  | 1040 | W | Mech | Int | 12 | Change-out |  | NOR |  | Stopped | Isolated | Condition Based Maintenance | Condition Corrective Task | Secondary | 5 | [5 empty] | [Motor] To Provide Motive Power | To Provide Motive Power | Motive Power Loss | Stator Insulation Degraded Due To Wear And Tear | Stator Insulation Degraded Due To Wear And Tear | UnScheduled Dragline Downtime
256 | DL - Motor | Drag Lines |  | Change-out Propel Motor |  |  | 43800 | 5 | 260 | W | Elec | Int | 12 | Change-out |  | NOR |  | Stopped | Isolated | Condition Based Maintenance | Condition Corrective Task | Secondary | 6 | [5 empty] | [Motor] To Provide Motive Power | To Provide Motive Power | Motive Power Loss | Motor Worn Due To Age | Motor Worn Due To Age | UnScheduled Dragline Downtime, Medium financial loss ($20,000 - $200,000)
256 | DL - Motor | Drag Lines |  | Change-out Swing Motor |  |  | 43800 | 5 | 260 | W | Elec | Int | 12 | Change-out |  | NOR |  | Stopped | Isolated | Condition Based Maintenance | Condition Corrective Task | Secondary | 7 | [5 empty] | [Motor] To Provide Motive Power | To Provide Motive Power | Motive Power Loss | Motor Worn Due To Age | Motor Worn Due To Age | UnScheduled Dragline Downtime, Medium financial loss ($20,000 - $200,000)
256 | DL - Motor | Drag Lines |  | Change-out Swing Motor |  |  | 43800 |  | 260 | W | Elec | Int | 12 | Change-out |  | NOR |  | Stopped | Isolated | Condition Based Maintenance | Condition Corrective Task | Secondary | 7 | [5 empty] | [Motor] To Provide Motive Power | To Provide Motive Power | Motive Power Loss | Motor Worn Due To Age | Motor Worn Due To Age | UnScheduled Dragline Downtime, Medium financial loss ($20,000 - $200,000)
256 | DL - Motor | Drag Lines |  | Check cable and motor insulation condition. | No excessive signs of insulation degradation. |  | 672 | 4 | 24 | W | Elec | Int | 0.1 |  |  | NOR |  | Running | Not Isolated | Condition Based Maintenance | Condition Detective Task | Primary | 8 | 49 |  |  |  |  | [Motor] To Provide Motive Power | To Provide Motive Power | Motive Power Loss | Stator Insulation Degraded Due To Wear And Tear | Stator Insulation Degraded Due To Wear And Tear | UnScheduled Dragline Downtime | [5 empty] | 2190
256 | DL - Motor | Drag Lines |  | Check Ground Fault Protection System For Alarm On Armature Loops. | No Ground Fault Alarms |  | 672 | 4 | 24 | W | Elec | Int | 0.1 |  |  | NOR |  | Running | Not Isolated | Condition Based Maintenance | Condition Detective Task | Primary | 9 | 41 |  |  |  |  | [Motor] To Provide Motive Power | To Provide Motive Power | Motive Power Loss | Ground Faults Found In Loops Due To Damage | Ground Faults Found In Loops Due To Damage | UnScheduled Dragline Downtime, Medium financial loss ($20,000 - $200,000) | [5 empty] | 730
256 | DL - Motor | Drag Lines |  | Check operations of RTD's using hand-held infrared gun and compare with SCADA. | RTD reading within acceptable limits. |  | 672 | 4 | 4 | W | Elec | Int | 0.1 |  |  | NOR |  | Running | Not Isolated | Operate to Failure Based Maintenance | Failure Detective Task | Primary | 10 | 50 |  |  |  |  | [Motor] To Provide Motive Power | To Provide Motive Power | Motive Power Loss | Field Pole Rtd Failure Due To Wear And Tear | Field Pole Rtd Failure Due To Wear And Tear | UnScheduled Dragline Downtime | [5 empty] | 2190
256 | DL - Motor | Drag Lines |  | Check operations of RTD's using hand-held infrared gun and compare with SCADA. | RTD reading within acceptable limits. |  | 672 | 4 | 4 | W | Elec | Int | 0.1 |  |  | NOR |  | Running | Not Isolated | Operate to Failure Based Maintenance | Failure Detective Task | Primary | 10 | 50 |  |  |  |  | [Motor] To Provide Motive Power | To Provide Motive Power | Motive Power Loss | Stator Rtd Failure Due To Wear And Tear | Stator Rtd Failure Due To Wear And Tear | UnScheduled Dragline Downtime | [5 empty] | 2190
256 | DL - Motor | Drag Lines |  | Check operations of RTD's using hand-held infrared gun and compare with SCADA. | RTD reading within acceptable limits. |  | 672 | 4 | 4 | W | Elec | Int | 1 |  |  | NOR |  | Running | Not Isolated | Operate to Failure Based Maintenance | Failure Detective Task | Primary | 10 | 49 |  |  |  |  | [Motor] To Provide Motive Power | To Provide Motive Power | Motive Power Loss | Motor Bearings Seized Due To Wear And Tear | Motor Bearings Seized Due To Wear And Tear | UnScheduled Dragline Downtime, Medium financial loss ($20,000 - $200,000)
256 | DL - Motor | Drag Lines |  | Conduct Electrical Dynamic Inspections | Trend against previous readings. |  | 2190 |  | 24 | W | Elec | Ext | 2 |  |  | NOR |  | Running | Not Isolated | Operate to Failure Based Maintenance | Failure Detective Task | Primary | 11 | 49 |  |  |  |  | [Motor] To Provide Motive Power | To Provide Motive Power | Motive Power Loss | Armature Open / Short Circuit Due To Damage | Armature Open / Short Circuit Due To Damage | UnScheduled Dragline Downtime | [5 empty] | 4380
256 | DL - Motor | Drag Lines |  | Conduct Electrical Dynamic Inspections | Trend against previous readings. |  | 2190 |  | 24 | W | Elec | Ext | 2 |  |  | NOR |  | Running | Not Isolated | Operate to Failure Based Maintenance | Failure Detective Task | Primary | 11 | 49 |  |  |  |  | [Motor] To Provide Motive Power | To Provide Motive Power | Motive Power Loss | Field Pole Failure Due To Short / Open Circuit | Field Pole Failure Due To Short / Open Circuit | UnScheduled Dragline Downtime | [5 empty] | 4380
256 | DL - Motor | Drag Lines |  | Conduct Electrical Dynamic Inspections | Trend against previous readings. |  | 2190 |  | 24 | W | Elec | Ext | 2 |  |  | NOR |  | Running | Not Isolated | Operate to Failure Based Maintenance | Failure Detective Task | Primary | 11 | 49 |  |  |  |  | [Motor] To Provide Motive Power | To Provide Motive Power | Motive Power Loss | Interpoles Short / Open Circuit Due To Damage | Interpoles Short / Open Circuit Due To Damage | UnScheduled Dragline Downtime | [5 empty] | 4380
256 | DL - Motor | Drag Lines |  | Inspect Brush Quick Connections | Ensure the brush pigtail wire is firmly in the quick connect and the quick connect is tightly secured to the connection point. Discoloured quick connects are a sign of a hot connection and result in both damaged pigtails (as the current will pass from adjacent pigtails and melt) and damaged brush boxes (as the current will pass through the side of the brush rather than through the pigtails). |  | 672 | 4 | 4 | W | Elec | Int | 0.1 | Inspect |  | NOR |  | Stopped | Isolated | Condition Based Maintenance | Condition Detective Task | Primary | 12 | 48 |  |  |  |  | [Motor] To Provide Motive Power | To Provide Motive Power | Motive Power Loss | Pigtails Resistance High Due To Wear | Pigtails Resistance High Due To Wear | UnScheduled Dragline Downtime | [5 empty] | 672
256 | DL - Motor | Drag Lines |  | Inspect Clearance From The Brush Holder To The Commutator | Clearance should be 1.78 to 2.03mm to comm. Adjusting this will require a brush spacing procedure to be performed followed by a neutral axis set up procedure. |  | 672 | 4 | 4 | W | Elec | Int | 0.1 | Inspect |  | NOR |  | Stopped | Isolated | Condition Based Maintenance | Condition Detective Task | Primary | 13 | 49 |  |  |  |  | [Motor] To Provide Motive Power | To Provide Motive Power | Motive Power Loss | Commutator Worn Due To Wear And Tear | Commutator Worn Due To Wear And Tear | UnScheduled Dragline Downtime | [5 empty] | 8760
256 | DL - Motor | Drag Lines |  | Inspect Commutator For Bar Burning | Even film on commutator |  | 672 | 4 | 4 | W | Elec | Int | 0.1 | Inspect |  | NOR |  | Stopped | Isolated | Condition Based Maintenance | Condition Detective Task | Primary | 14 | 49 |  |  |  |  | [Motor] To Provide Motive Power | To Provide Motive Power | Motive Power Loss | Commutator Damage Due To Burning | Commutator Damage Due To Burning | UnScheduled Dragline Downtime | [5 empty] | 720
256 | DL - Motor | Drag Lines |  | Inspect Commutator For Copper Drag | No signs of copper drag. |  | 672 | 4 | 4 | W | Elec | Int | 0.1 | Inspect |  | NOR |  | Stopped | Isolated | Condition Based Maintenance | Condition Detective Task | Primary | 15 | 49 |  |  |  |  | [Motor] To Provide Motive Power | To Provide Motive Power | Motive Power Loss | Commutator Shorting Due To Wear & Tear | Commutator Shorting Due To Wear & Tear | UnScheduled Dragline Downtime | [5 empty] | 720
256 | DL - Motor | Drag Lines |  | Inspect Commutator For Poor Film | Good even film across commutator face. |  | 672 | 4 | 4 | W | Elec | Int | 0.1 | Inspect |  | NOR |  | Stopped | Isolated | Condition Based Maintenance | Condition Detective Task | Primary | 16 | 49 |  |  |  |  | [Motor] To Provide Motive Power | To Provide Motive Power | Motive Power Loss | Commutator High Resistance Due To Wear And Tear | Commutator High Resistance Due To Wear And Tear | UnScheduled Dragline Downtime | [5 empty] | 2500
256 | DL - Motor | Drag Lines |  | Inspect Commutator For Uneven Wear | No excessively uneven wear. |  | 672 | 4 | 4 | W | Elec | Int | 0.1 | Inspect |  | NOR |  | Stopped | Isolated | Condition Based Maintenance | Condition Detective Task | Primary | 17 | 49 |  |  |  |  | [Motor] To Provide Motive Power | To Provide Motive Power | Motive Power Loss | Commutator Worn Due To Wear And Tear | Commutator Worn Due To Wear And Tear | UnScheduled Dragline Downtime | [5 empty] | 730
256 | DL - Motor | Drag Lines |  | Inspect For Faulty Connections | Look for burn marks on all connections. Pull connections to check tightness. Make sure all cables are restrained correctly. |  | 672 | 4 | 4 | W | Elec | Int | 0.1 | Inspect |  | NOR |  | Stopped | Isolated | Condition Based Maintenance | Condition Detective Task | Primary | 18 | 42 |  |  |  |  | [Motor] To Provide Motive Power | To Provide Motive Power | Motive Power Loss | Connections Open Circuit Due To Vibration | Connections Open Circuit Due To Vibration | UnScheduled Dragline Downtime, Low financial loss (<$20,000) | [5 empty] | 4380
256 | DL - Motor | Drag Lines |  | Inspect For Loose Motor Stator Bolts | All bolts fully engaged |  | 672 | 4 | 4 | W | Elec | Int | 0.1 | Inspect |  | NOR |  | Stopped | Isolated | Condition Based Maintenance | Condition Detective Task | Primary | 19 | 39 |  |  |  |  | [Motor] To Provide Motive Power | To Provide Motive Power | Motive Power Loss | Motor Stator Bolts Loose Due To Vibration | Motor Stator Bolts Loose Due To Vibration | UnScheduled Dragline Downtime, Low financial loss (<$20,000) | [5 empty] | 4380
256 | DL - Motor | Drag Lines |  | Inspect for loose, broken or missing mounting bolts | Bolts fully engaged with none missing or broken. |  | 672 | 4 | 12 | W | Elec | Int | 0.1 | Inspect |  | NOR |  | Running | Not Isolated | Condition Based Maintenance | Condition Detective Task | Primary | 20 | 54 |  |  |  |  | [Motor] To Provide Motive Power | To Provide Motive Power | Motive Power Loss | AC Motor Fasteners Loose Due To Vibration | AC Motor Fasteners Loose Due To Vibration | UnScheduled Dragline Downtime | [5 empty] | 2500
256 | DL - Motor | Drag Lines |  | Inspect for signs of excessive sparking (min 1 dig cycle) | No signs of excessive sparking. |  | 672 | 4 | 4 | W | Elec | Int | 0.1 | Inspect |  | NOR |  | Running | Not Isolated | Condition Based Maintenance | Condition Detective Task | Primary | 21 | 49 |  |  |  |  | [Motor] To Provide Motive Power | To Provide Motive Power | Motive Power Loss | Motor Unoperational Due To Electrical Failure | Motor Unoperational Due To Electrical Failure | UnScheduled Dragline Downtime, Medium financial loss ($20,000 - $200,000) | [5 empty] | 4380
256 | DL - Motor | Drag Lines |  | Inspect Hold-Down Bolts for tension. | All Hold Down bolts fully engaged |  | 2190 | 4 | 12 | W | Mech | Int | 0.1 | Inspect |  | NOR |  | Stopped | Isolated | Condition Based Maintenance | Condition Detective Task | Primary | 22 | 53 |  |  |  |  | [Motor] To Provide Motive Power | To Provide Motive Power | Motive Power Loss | Hold Down Bolts Loose Due To Vibration | Hold Down Bolts Loose Due To Vibration | UnScheduled Dragline Downtime | [5 empty] | 4380
256 | DL - Motor | Drag Lines |  | Inspect Insulation Coating Of Frame | Look for signs of flash over and damage to insulated coatings. Insulated coating becomes damaged after a flash over occurs. It is important to recoat these areas so that it returns to normal operation and gives a better understanding of when the flash over has occurred. |  | 672 | 4 | 4 | W | Elec | Int | 0.1 | Inspect |  | NOR |  | Stopped | Isolated | Condition Based Maintenance | Condition Detective Task | Primary | 23 | 40 |  |  |  |  | [Motor] To Provide Motive Power | To Provide Motive Power | Motive Power Loss | Insulation Coating Burnt Due To Flashover | Insulation Coating Burnt Due To Flashover | [6 empty] | 672
256 | DL - Motor | Drag Lines |  | Inspect Motor Brush Holder Springs | Check springs for any damage. Check the spring has correct tension. Remember to replace the springs to the loaded position. |  | 672 | 4 | 4 | W | Elec | Int | 0.1 | Inspect |  | NOR |  | Stopped | Isolated | Condition Based Maintenance | Condition Detective Task | Primary | 24 | 46 |  |  |  |  | [Motor] To Provide Motive Power | To Provide Motive Power | Motive Power Loss | Brush Springs Worn Due To Wear & Tear | Brush Springs Worn Due To Wear & Tear | UnScheduled Dragline Downtime | [5 empty] | 672
256 | DL - Motor | Drag Lines |  | Inspect Motor Brush Holders & Mountings | Verify freedom of movement of brushes within their brush box. |  | 672 | 4 | 4 | W | Elec | Int | 0.1 | Inspect |  | NOR |  | Stopped | Isolated | Condition Based Maintenance | Condition Detective Task | Primary | 25 | 45 |  |  |  |  | [Motor] To Provide Motive Power | To Provide Motive Power | Motive Power Loss | Brush Holder Worn Due To Wear Or Flashover | Brush Holder Worn Due To Wear Or Flashover | UnScheduled Dragline Downtime | [5 empty] | 672
256 | DL - Motor | Drag Lines |  | Inspect Motor Brush Length & Condition | Check brush face –commutator contact face. Replace any short, burnt, chipped or broken brushes. If the pigtail wire is damaged, replace the brush. |  | 672 | 4 | 4 | W | Elec | Int | 0.1 | Inspect |  | NOR |  | Stopped | Isolated | Condition Based Maintenance | Condition Detective Task | Primary | 26 | 47 |  |  |  |  | [Motor] To Provide Motive Power | To Provide Motive Power | Motive Power Loss | Brushes Worn Due To Wear And Tear | Brushes Worn Due To Wear And Tear | UnScheduled Dragline Downtime | [5 empty] | 2190
256 | DL - Motor | Drag Lines |  | Inspect Motor Risers for cracking and dust abrasion of insulation. | Nil cracking and no exposed copper risers. |  | 672 | 4 | 4 | W | Elec | Int | 0.1 | Inspect |  | NOR |  | Stopped | Isolated | Condition Based Maintenance | Condition Detective Task | Primary | 27 | 49 |  |  |  |  | [Motor] To Provide Motive Power | To Provide Motive Power | Motive Power Loss | Risers Cracked Due To Vibration | Risers Cracked Due To Vibration | UnScheduled Dragline Downtime | [5 empty] | 2190
256 | DL - Motor | Drag Lines |  | Perform UT On Motor Hold Down Bolts | No cracking. |  | 8760 | 4 | 24 | W | ConM | Ext | 0.1 |  |  | NOR |  | Stopped | Isolated | Condition Based Maintenance | Condition Detective Task | Primary | 28 | 44 |  |  |  |  | [Motor] To Provide Motive Power | To Provide Motive Power | Motive Power Loss | Hold Down Bolts Cracked Due To Fatigue | Hold Down Bolts Cracked Due To Fatigue | UnScheduled Dragline Downtime | [5 empty] | 8760
256 | DL - Motor | Drag Lines |  | Perform Vibration Analysis. | Vibration Analysis results within limits. |  | 43800 | 3 | 12 | W | ConM | Ext | 0.1 | Inspect | CM - VA | NOR |  | Running | Not Isolated | Condition Based Maintenance | Condition Detective Task | Primary | 29 | [5 empty] | [Motor] To Provide Motive Power | To Provide Motive Power | Motive Power Loss | AC Motor Bearings Seized Due To Out Of Balance | AC Motor Bearings Seized Due To Out Of Balance | UnScheduled Dragline Downtime, Medium financial loss ($20,000 - $200,000) | [5 empty] | 8760
256 | DL - Motor | Drag Lines |  | Perform Vibration Analysis. | Vibration Analysis results within limits. |  | 43800 | 3 | 12 | W | ConM | Ext | 0.1 | Inspect | CM - VA | NOR |  | Running | Not Isolated | Condition Based Maintenance | Condition Detective Task | Primary | 29 | [5 empty] | [Motor] To Provide Motive Power | To Provide Motive Power | Motive Power Loss | Motor Bearings Seized Due To Wear And Tear | Motor Bearings Seized Due To Wear And Tear | UnScheduled Dragline Downtime, Medium financial loss ($20,000 - $200,000) | [5 empty] | 4380
256 | DL - Motor | Drag Lines |  | Recoat Insulation |  |  | 1e+300 |  | 1040 | W | Elec | Int | 2 |  |  | NOR |  | Running | Not Isolated | Condition Based Maintenance | Condition Corrective Task | Secondary | 30 | [5 empty] | [Motor] To Provide Motive Power | To Provide Motive Power | Motive Power Loss | Insulation Coating Burnt Due To Flashover | Insulation Coating Burnt Due To Flashover
256 | DL - Motor | Drag Lines |  | Repair Ground Faults |  |  | 8760 |  | 52 | W | Elec | Int | 6 |  |  | NOR |  | Running | Not Isolated | Condition Based Maintenance | Condition Corrective Task | Secondary | 31 | [5 empty] | [Motor] To Provide Motive Power | To Provide Motive Power | Motive Power Loss | Ground Faults Found In Loops Due To Damage | Ground Faults Found In Loops Due To Damage | UnScheduled Dragline Downtime, Medium financial loss ($20,000 - $200,000)
256 | DL - Motor | Drag Lines |  | Repair Motor Connections |  |  | 1e+300 |  | 1040 | W | Elec | Int | 12 |  |  | NOR |  | Running | Not Isolated | Condition Based Maintenance | Condition Corrective Task | Secondary | 32 | [5 empty] | [Motor] To Provide Motive Power | To Provide Motive Power | Motive Power Loss | Connections Open Circuit Due To Vibration | Connections Open Circuit Due To Vibration | UnScheduled Dragline Downtime, Low financial loss (<$20,000)
256 | DL - Motor | Drag Lines |  | Replace and tighten Bolts to required torque setting. |  |  | 1e+300 |  | 96 | W | Mech | Int | 4 | Replace |  | NOR |  | Running | Not Isolated | Condition Based Maintenance | Condition Corrective Task | Secondary | 33 | [5 empty] | [Motor] To Provide Motive Power | To Provide Motive Power | Motive Power Loss | Motor Stator Bolts Loose Due To Vibration | Motor Stator Bolts Loose Due To Vibration | UnScheduled Dragline Downtime, Low financial loss (<$20,000)
256 | DL - Motor | Drag Lines |  | Replace Bolts |  |  | 1e+300 |  | 1040 | W | Mech | Int | 2 | Replace |  | NOR |  | Stopped | Isolated | Condition Based Maintenance | Condition Corrective Task | Secondary | 34 | [5 empty] | [Motor] To Provide Motive Power | To Provide Motive Power | Motive Power Loss | Hold Down Bolts Cracked Due To Fatigue | Hold Down Bolts Cracked Due To Fatigue | UnScheduled Dragline Downtime
256 | DL - Motor | Drag Lines |  | Replace Brush Holders |  |  | 1e+300 |  | 1040 | W | Elec | Int | 2 | Replace |  | NOR |  | Stopped | Isolated | Condition Based Maintenance | Condition Corrective Task | Secondary | 35 | [5 empty] | [Motor] To Provide Motive Power | To Provide Motive Power | Motive Power Loss | Brush Holder Worn Due To Wear Or Flashover | Brush Holder Worn Due To Wear Or Flashover | UnScheduled Dragline Downtime
256 | DL - Motor | Drag Lines |  | Replace Brush Springs |  |  | 1e+300 |  | 1040 | W | Elec | Int | 2 | Replace |  | NOR |  | Stopped | Isolated | Condition Based Maintenance | Condition Corrective Task | Secondary | 36 | [5 empty] | [Motor] To Provide Motive Power | To Provide Motive Power | Motive Power Loss | Brush Springs Worn Due To Wear & Tear | Brush Springs Worn Due To Wear & Tear | UnScheduled Dragline Downtime
256 | DL - Motor | Drag Lines |  | Replace Brushes |  |  | 1e+300 |  | 1040 | W | Elec | Int | 2 | Replace |  | NOR |  | Stopped | Isolated | Condition Based Maintenance | Condition Corrective Task | Secondary | 37 | [5 empty] | [Motor] To Provide Motive Power | To Provide Motive Power | Motive Power Loss | Brushes Worn Due To Wear And Tear | Brushes Worn Due To Wear And Tear | UnScheduled Dragline Downtime
256 | DL - Motor | Drag Lines |  | Replace Brushes & Quick Connections |  |  | 8760 |  | 52 | W | Elec | Int | 2 | Replace |  | NOR |  | Stopped | Isolated | Condition Based Maintenance | Condition Corrective Task | Secondary | 38 | [5 empty] | [Motor] To Provide Motive Power | To Provide Motive Power | Motive Power Loss | Pigtails Resistance High Due To Wear | Pigtails Resistance High Due To Wear | UnScheduled Dragline Downtime
256 | DL - Motor | Drag Lines |  | Replace Rtd |  |  | 8760 |  | 52 | W | Elec | Int | 2 | Replace |  | NOR |  | Stopped | Isolated | Condition Based Maintenance | Condition Corrective Task | Secondary | 39 | [5 empty] | [Motor] To Provide Motive Power | To Provide Motive Power | Motive Power Loss | Field Pole Rtd Failure Due To Wear And Tear | Field Pole Rtd Failure Due To Wear And Tear | UnScheduled Dragline Downtime
256 | DL - Motor | Drag Lines |  | Replace Rtd |  |  | 8760 |  | 52 | W | Elec | Int | 2 | Replace |  | NOR |  | Stopped | Isolated | Condition Based Maintenance | Condition Corrective Task | Secondary | 39 | [5 empty] | [Motor] To Provide Motive Power | To Provide Motive Power | Motive Power Loss | Stator Rtd Failure Due To Wear And Tear | Stator Rtd Failure Due To Wear And Tear | UnScheduled Dragline Downtime
256 | DL - Motor | Drag Lines |  | Replace Star Vario Lubricators 120cc | All main motor bearings lubricated with 9 pumps of Alvania grease |  | 4380 | 6 | 24 | W | Lube | Ext | 1 | Replace |  | NOR |  | Stopped | Isolated | Usage Based Maintenance | Usage Corrective Task | Secondary | 40 | [5 empty] | [Motor] To Provide Motive Power | To Provide Motive Power | Motive Power Loss | Main Motor Bearing Seized Due To Lack Of Lubrication | Main Motor Bearing Seized Due To Lack Of Lubrication | UnScheduled Dragline Downtime, Medium financial loss ($20,000 - $200,000)
256 | DL - Motor | Drag Lines |  | Replace Star Vario Lubricators 60cc | All main motor bearings lubricated with 9 pumps of Alvania grease |  | 4380 | 6 | 24 | W | Lube | Ext | 1 | Replace |  | NOR |  | Stopped | Isolated | Usage Based Maintenance | Usage Corrective Task | Secondary | 41 | [5 empty] | [Motor] To Provide Motive Power | To Provide Motive Power | Motive Power Loss | Main Motor Bearing Seized Due To Lack Of Lubrication | Main Motor Bearing Seized Due To Lack Of Lubrication | UnScheduled Dragline Downtime, Medium financial loss ($20,000 - $200,000)
256 | DL - Motor | Drag Lines |  | Re-Tighten Loose Bolts |  |  | 1e+300 |  | 1040 | W | Mech | Int | 2 |  |  | NOR |  | Running | Not Isolated | Condition Based Maintenance | Condition Corrective Task | Secondary | 42 | [5 empty] | [Motor] To Provide Motive Power | To Provide Motive Power | Motive Power Loss | Hold Down Bolts Loose Due To Vibration | Hold Down Bolts Loose Due To Vibration | UnScheduled Dragline Downtime
256 | DL - Motor | Drag Lines |  | Re-Tighten The Loose AC Motor Fasteners |  |  | 1e+300 |  | 1040 | W | Elec | Int | 2 |  |  | NOR |  | Running | Not Isolated | Condition Based Maintenance | Condition Corrective Task | Secondary | 43 | [5 empty] | [Motor] To Provide Motive Power | To Provide Motive Power | Motive Power Loss | AC Motor Fasteners Loose Due To Vibration | AC Motor Fasteners Loose Due To Vibration | UnScheduled Dragline Downtime
256 | DL - Motor | Drag Lines |  | Test Continuity of Motor Windings | Winding resistance within specs. |  | 8760 | 1 | 48 | W | Elec | Int | 0.1 | Test |  | NOR |  | Stopped | Isolated | Condition Based Maintenance | Condition Detective Task | Primary | 44 | 43 |  |  |  |  | [Motor] To Provide Motive Power | To Provide Motive Power | Motive Power Loss | AC Motor Insulation Degraded Due To Wear And Tear | AC Motor Insulation Degraded Due To Wear And Tear | UnScheduled Dragline Downtime, Medium financial loss ($20,000 - $200,000) | [5 empty] | 8760
256 | DL - Motor | Drag Lines |  | Test Insulation of Motor Windings | Windings above 2M ohms |  | 8760 | 1 | 48 | W | Elec | Int | 0.1 | Test |  | NOR |  | Stopped | Isolated | Condition Based Maintenance | Condition Detective Task | Primary | 45 | 43 |  |  |  |  | [Motor] To Provide Motive Power | To Provide Motive Power | Motive Power Loss | AC Motor Insulation Degraded Due To Wear And Tear | AC Motor Insulation Degraded Due To Wear And Tear | UnScheduled Dragline Downtime, Medium financial loss ($20,000 - $200,000) | [5 empty] | 8760
257 | DL - Motor Field Chopper Drives | Drag Lines |  | Check Operation/Excess Arc | All motor control centre contactors fully operational and no excessive arcing on contact surface |  | 2190 | 3 | 12 | W | Elec | Int | 0.1 |  |  | NOR |  | Stopped | Isolated | Condition Based Maintenance | Condition Detective Task | Primary | 1 | 7 |  |  |  |  | [Motor Field Chopper Drives] To Control Motor Field | To Control Motor Field | Does Not Provide Dc Motor Field Supply | Contactor Fails Due To Wear And Tear | Contactor Fails Due To Wear And Tear | UnScheduled Dragline Downtime, Medium financial loss ($20,000 - $200,000) [RF=0.006] | [5 empty] | 2190
257 | DL - Motor Field Chopper Drives | Drag Lines |  | Conduct Thermography on Motor Field Drives | Temperature less than 35 dec C above ambient. |  | 4380 |  | 24 | W | ConM | Ext | 0.1 | Inspect |  | NOR |  | Running | Not Isolated | Operate to Failure Based Maintenance | Failure Detective Task | Primary | 2 | 6 |  |  |  |  | [Motor Field Chopper Drives] To Control Motor Field | To Control Motor Field | Does Not Provide Dc Motor Field Supply | Hot Connections Due To Loose Connections | Hot Connections Due To Loose Connections | UnScheduled Dragline Downtime | [5 empty] | 4380
257 | DL - Motor Field Chopper Drives | Drag Lines |  | Inspect Cooling Fans For Correct Operation | Cooling fan fully operational |  | 2190 | 3 | 12 | W | Elec | Int | 0.1 | Inspect |  | NOR |  | Stopped | Isolated | Condition Based Maintenance | Condition Detective Task | Primary | 3 | 8 |  |  |  |  | [Motor Field Chopper Drives] To Control Motor Field | To Control Motor Field | Does Not Provide Dc Motor Field Supply | Cooling Fan Fails Due To Wear And Tear | Cooling Fan Fails Due To Wear And Tear | UnScheduled Dragline Downtime, Low financial loss (<$20,000) | [5 empty] | 2190
257 | DL - Motor Field Chopper Drives | Drag Lines |  | Inspect for loose Connections | No loose wiring |  | 2190 | 3 | 12 | W | Elec | Int | 0.1 | Inspect |  | MAN | CI-002 | Stopped | Isolated | Condition Based Maintenance | Condition Detective Task | Primary | 4 | 5 |  |  |  |  | [Motor Field Chopper Drives] To Control Motor Field | To Control Motor Field | Does Not Provide Dc Motor Field Supply | Hot Connections Due To Loose Connections | Hot Connections Due To Loose Connections | UnScheduled Dragline Downtime | [5 empty] | 4380
257 | DL - Motor Field Chopper Drives | Drag Lines |  | Inspect for loose Connections | No loose wiring |  | 2190 | 3 | 12 | W | Elec | Int | 0.1 | Inspect |  | MAN | CI-002 | Stopped | Isolated | Condition Based Maintenance | Condition Detective Task | Primary | 4 | 5 |  |  |  |  | [Motor Field Chopper Drives] To Control Motor Field | To Control Motor Field | Does Not Provide Dc Motor Field Supply | Wiring Loose Due To Wear And Tear | Wiring Loose Due To Wear And Tear | UnScheduled Dragline Downtime | [5 empty] | 4380
257 | DL - Motor Field Chopper Drives | Drag Lines |  | Repair Loose Wiring And Associated Damage |  |  | 8760 |  | 52 | W | Elec | Int | 6 | Repair |  | NOR |  | Stopped | Isolated | Condition Based Maintenance | Condition Corrective Task | Secondary | 5 | [5 empty] | [Motor Field Chopper Drives] To Control Motor Field | To Control Motor Field | Does Not Provide Dc Motor Field Supply | Hot Connections Due To Loose Connections | Hot Connections Due To Loose Connections | UnScheduled Dragline Downtime
257 | DL - Motor Field Chopper Drives | Drag Lines |  | Repair Loose Wiring And Associated Damage |  |  | 8760 |  | 52 | W | Elec | Int | 6 | Repair |  | NOR |  | Stopped | Isolated | Condition Based Maintenance | Condition Corrective Task | Secondary | 5 | [5 empty] | [Motor Field Chopper Drives] To Control Motor Field | To Control Motor Field | Does Not Provide Dc Motor Field Supply | Wiring Loose Due To Wear And Tear | Wiring Loose Due To Wear And Tear | UnScheduled Dragline Downtime
257 | DL - Motor Field Chopper Drives | Drag Lines |  | Replace Contactor |  |  | 8760 |  | 52 | W | Elec | Int | 6 | Replace |  | NOR |  | Stopped | Isolated | Condition Based Maintenance | Condition Corrective Task | Secondary | 6 | [5 empty] | [Motor Field Chopper Drives] To Control Motor Field | To Control Motor Field | Does Not Provide Dc Motor Field Supply | Contactor Fails Due To Wear And Tear | Contactor Fails Due To Wear And Tear | UnScheduled Dragline Downtime, Medium financial loss ($20,000 - $200,000) [RF=0.006]
257 | DL - Motor Field Chopper Drives | Drag Lines |  | Replace Cooling Fan |  |  | 8760 |  | 52 | W | Elec | Int | 1 | Replace |  | NOR |  | Stopped | Isolated | Condition Based Maintenance | Condition Corrective Task | Secondary | 7 | [5 empty] | [Motor Field Chopper Drives] To Control Motor Field | To Control Motor Field | Does Not Provide Dc Motor Field Supply | Cooling Fan Fails Due To Wear And Tear | Cooling Fan Fails Due To Wear And Tear | UnScheduled Dragline Downtime, Low financial loss (<$20,000)
257 | DL - Motor Field Chopper Drives | Drag Lines |  | Vacuum Out The Cabinet |  |  | 2190 | 3 | 12 | W | Elec | Int | 1 |  |  | NOR |  | Stopped | Isolated | Usage Based Maintenance | Usage Corrective Task | Primary | 9 | [5 empty] | [Motor Field Chopper Drives] To Control Motor Field | To Control Motor Field | Does Not Provide Dc Motor Field Supply | Cabinet Dusty Due To Ingress Contamination | Cabinet Dusty Due To Ingress Contamination | UnScheduled Dragline Downtime [RF=0.1] | [5 empty] | 2190
258 | DL - Motor Field Converter | Drag Lines |  | Conduct Thermography on Motor Field Converters | Temperature less than 35 dec C above ambient. |  | 4380 |  | 24 | W | ConM | Ext | 0.1 | Inspect |  | NOR |  | Running | Not Isolated | Operate to Failure Based Maintenance | Failure Detective Task | Primary | 1 | 5 |  |  |  |  | [Motor Field Converter] To Provide Dc Motor Field Bus Supply | To Provide Dc Motor Field Bus Supply | Does Not Provide Dc Motor Field Bus Supply | Hot Connections Due To Loose Connections | Hot Connections Due To Loose Connections | UnScheduled Dragline Downtime | [5 empty] | 4380
258 | DL - Motor Field Converter | Drag Lines |  | Inspect Cooling Fans For Correct Operation | Cooling fan fully operational |  | 2190 | 3 | 12 | W | Elec | Int | 0.1 | Inspect |  | NOR |  | Stopped | Isolated | Condition Based Maintenance | Condition Detective Task | Primary | 2 | 6 |  |  |  |  | [Motor Field Converter] To Provide Dc Motor Field Bus Supply | To Provide Dc Motor Field Bus Supply | Does Not Provide Dc Motor Field Bus Supply | Cooling Fan Fails Due To Wear And Tear | Cooling Fan Fails Due To Wear And Tear | UnScheduled Dragline Downtime, Low financial loss (<$20,000) | [5 empty] | 2190
258 | DL - Motor Field Converter | Drag Lines |  | Inspect for loose Connections | No loose wiring |  | 2190 | 3 | 12 | W | Elec | Int | 0.1 | Inspect |  | MAN | CI-002 | Stopped | Isolated | Condition Based Maintenance | Condition Detective Task | Primary | 3 | 5 |  |  |  |  | [Motor Field Converter] To Provide Dc Motor Field Bus Supply | To Provide Dc Motor Field Bus Supply | Does Not Provide Dc Motor Field Bus Supply | Hot Connections Due To Loose Connections | Hot Connections Due To Loose Connections | UnScheduled Dragline Downtime | [5 empty] | 4380
258 | DL - Motor Field Converter | Drag Lines |  | Inspect for loose Connections | No loose wiring |  | 2190 | 3 | 12 | W | Elec | Int | 0.1 | Inspect |  | MAN | CI-002 | Stopped | Isolated | Condition Based Maintenance | Condition Detective Task | Primary | 3 | 5 |  |  |  |  | [Motor Field Converter] To Provide Dc Motor Field Bus Supply | To Provide Dc Motor Field Bus Supply | Does Not Provide Dc Motor Field Bus Supply | Wiring Loose Due To Wear And Tear | Wiring Loose Due To Wear And Tear | UnScheduled Dragline Downtime | [5 empty] | 4380
258 | DL - Motor Field Converter | Drag Lines |  | Repair Loose Wiring And Associated Damage |  |  | 8760 |  | 52 | W | Elec | Int | 6 |  |  | NOR |  | Running | Not Isolated | Condition Based Maintenance | Condition Corrective Task | Secondary | 4 | [5 empty] | [Motor Field Converter] To Provide Dc Motor Field Bus Supply | To Provide Dc Motor Field Bus Supply | Does Not Provide Dc Motor Field Bus Supply | Hot Connections Due To Loose Connections | Hot Connections Due To Loose Connections | UnScheduled Dragline Downtime
258 | DL - Motor Field Converter | Drag Lines |  | Repair Loose Wiring And Associated Damage |  |  | 8760 |  | 52 | W | Elec | Int | 6 |  |  | NOR |  | Running | Not Isolated | Condition Based Maintenance | Condition Corrective Task | Secondary | 4 | [5 empty] | [Motor Field Converter] To Provide Dc Motor Field Bus Supply | To Provide Dc Motor Field Bus Supply | Does Not Provide Dc Motor Field Bus Supply | Wiring Loose Due To Wear And Tear | Wiring Loose Due To Wear And Tear | UnScheduled Dragline Downtime
258 | DL - Motor Field Converter | Drag Lines |  | Replace Cooling Fan |  |  | 8760 |  | 52 | W | Elec | Int | 2 | Replace |  | NOR |  | Stopped | Isolated | Condition Based Maintenance | Condition Corrective Task | Secondary | 5 | [5 empty] | [Motor Field Converter] To Provide Dc Motor Field Bus Supply | To Provide Dc Motor Field Bus Supply | Does Not Provide Dc Motor Field Bus Supply | Cooling Fan Fails Due To Wear And Tear | Cooling Fan Fails Due To Wear And Tear | UnScheduled Dragline Downtime, Low financial loss (<$20,000)
258 | DL - Motor Field Converter | Drag Lines |  | Vacuum Out The Cabinet |  |  | 2190 | 3 | 12 | W | Elec | Int | 1 |  |  | NOR |  | Stopped | Isolated | Usage Based Maintenance | Usage Corrective Task | Primary | 6 | [5 empty] | [Motor Field Converter] To Provide Dc Motor Field Bus Supply | To Provide Dc Motor Field Bus Supply | Does Not Provide Dc Motor Field Bus Supply | Cabinet Dusty Due To Ingress Contamination | Cabinet Dusty Due To Ingress Contamination | UnScheduled Dragline Downtime [RF=0.1] | [5 empty] | 2190
259 | DL - Motor Field Drive | Drag Lines |  | Check Operation/Excess Arc | All motor control centre contactors fully operational and no excessive arcing on contact surface |  | 2190 | 3 | 12 | W | Elec | Int | 0.1 |  |  | NOR |  | Stopped | Isolated | Condition Based Maintenance | Condition Detective Task | Primary | 1 | 7 |  |  |  |  | [Motor Field Drive] To Control Motor Field | To Control Motor Field | Does Not Provide Dc Motor Field Supply | Contactor Fails Due To Wear And Tear | Contactor Fails Due To Wear And Tear | UnScheduled Dragline Downtime, Medium financial loss ($20,000 - $200,000) [RF=0.006] | [5 empty] | 2190
259 | DL - Motor Field Drive | Drag Lines |  | Conduct Thermography on Motor Field Drives | Temperature less than 35 dec C above ambient. |  | 4380 |  | 24 | W | ConM | Ext | 0.1 | Inspect |  | NOR |  | Running | Not Isolated | Operate to Failure Based Maintenance | Failure Detective Task | Primary | 2 | 6 |  |  |  |  | [Motor Field Drive] To Control Motor Field | To Control Motor Field | Does Not Provide AC Motor Field Supply | Hot Connections Due To Loose Connections | Hot Connections Due To Loose Connections | UnScheduled Dragline Downtime | [5 empty] | 4380
259 | DL - Motor Field Drive | Drag Lines |  | Conduct Thermography on Motor Field Drives | Temperature less than 35 dec C above ambient. |  | 4380 |  | 24 | W | ConM | Ext | 0.1 | Inspect |  | NOR |  | Running | Not Isolated | Operate to Failure Based Maintenance | Failure Detective Task | Primary | 2 | 6 |  |  |  |  | [Motor Field Drive] To Control Motor Field | To Control Motor Field | Does Not Provide Dc Motor Field Supply | Hot Connections Due To Loose Connections | Hot Connections Due To Loose Connections | UnScheduled Dragline Downtime | [5 empty] | 4380
259 | DL - Motor Field Drive | Drag Lines |  | Inspect Cooling Fans For Correct Operation | Cooling fan fully operational |  | 2190 | 3 | 12 | W | Elec | Int | 0.1 | Inspect |  | NOR |  | Stopped | Isolated | Condition Based Maintenance | Condition Detective Task | Primary | 3 | 8 |  |  |  |  | [Motor Field Drive] To Control Motor Field | To Control Motor Field | Does Not Provide AC Motor Field Supply | Cooling Fan Fails Due To Wear And Tear | Cooling Fan Fails Due To Wear And Tear | UnScheduled Dragline Downtime, Low financial loss (<$20,000) | [5 empty] | 2190
259 | DL - Motor Field Drive | Drag Lines |  | Inspect Cooling Fans For Correct Operation | Cooling fan fully operational |  | 2190 | 3 | 12 | W | Elec | Int | 0.1 | Inspect |  | NOR |  | Stopped | Isolated | Condition Based Maintenance | Condition Detective Task | Primary | 3 | 8 |  |  |  |  | [Motor Field Drive] To Control Motor Field | To Control Motor Field | Does Not Provide Dc Motor Field Supply | Cooling Fan Fails Due To Wear And Tear | Cooling Fan Fails Due To Wear And Tear | UnScheduled Dragline Downtime, Low financial loss (<$20,000) | [5 empty] | 2190
259 | DL - Motor Field Drive | Drag Lines |  | Inspect for loose Connections | No loose wiring |  | 2190 | 3 | 12 | W | Elec | Int | 0.1 | Inspect |  | MAN | CI-002 | Stopped | Isolated | Condition Based Maintenance | Condition Detective Task | Primary | 4 | 5 |  |  |  |  | [Motor Field Drive] To Control Motor Field | To Control Motor Field | Does Not Provide AC Motor Field Supply | Hot Connections Due To Loose Connections | Hot Connections Due To Loose Connections | UnScheduled Dragline Downtime | [5 empty] | 4380
259 | DL - Motor Field Drive | Drag Lines |  | Inspect for loose Connections | No loose wiring |  | 2190 | 3 | 12 | W | Elec | Int | 0.1 | Inspect |  | MAN | CI-002 | Stopped | Isolated | Condition Based Maintenance | Condition Detective Task | Primary | 4 | 5 |  |  |  |  | [Motor Field Drive] To Control Motor Field | To Control Motor Field | Does Not Provide AC Motor Field Supply | Wiring Loose Due To Wear And Tear | Wiring Loose Due To Wear And Tear | UnScheduled Dragline Downtime | [5 empty] | 4380
259 | DL - Motor Field Drive | Drag Lines |  | Inspect for loose Connections | No loose wiring |  | 2190 | 3 | 12 | W | Elec | Int | 0.1 | Inspect |  | MAN | CI-002 | Stopped | Isolated | Condition Based Maintenance | Condition Detective Task | Primary | 4 | 5 |  |  |  |  | [Motor Field Drive] To Control Motor Field | To Control Motor Field | Does Not Provide Dc Motor Field Supply | Hot Connections Due To Loose Connections | Hot Connections Due To Loose Connections | UnScheduled Dragline Downtime | [5 empty] | 4380
259 | DL - Motor Field Drive | Drag Lines |  | Inspect for loose Connections | No loose wiring |  | 2190 | 3 | 12 | W | Elec | Int | 0.1 | Inspect |  | MAN | CI-002 | Stopped | Isolated | Condition Based Maintenance | Condition Detective Task | Primary | 4 | 5 |  |  |  |  | [Motor Field Drive] To Control Motor Field | To Control Motor Field | Does Not Provide Dc Motor Field Supply | Wiring Loose Due To Wear And Tear | Wiring Loose Due To Wear And Tear | UnScheduled Dragline Downtime | [5 empty] | 4380
259 | DL - Motor Field Drive | Drag Lines |  | Repair Loose Wiring And Associated Damage |  |  | 8760 |  | 52 | W | Elec | Int | 6 | Repair |  | NOR |  | Stopped | Isolated | Condition Based Maintenance | Condition Corrective Task | Secondary | 5 | [5 empty] | [Motor Field Drive] To Control Motor Field | To Control Motor Field | Does Not Provide AC Motor Field Supply | Hot Connections Due To Loose Connections | Hot Connections Due To Loose Connections | UnScheduled Dragline Downtime
259 | DL - Motor Field Drive | Drag Lines |  | Repair Loose Wiring And Associated Damage |  |  | 8760 |  | 52 | W | Elec | Int | 6 | Repair |  | NOR |  | Stopped | Isolated | Condition Based Maintenance | Condition Corrective Task | Secondary | 5 | [5 empty] | [Motor Field Drive] To Control Motor Field | To Control Motor Field | Does Not Provide AC Motor Field Supply | Wiring Loose Due To Wear And Tear | Wiring Loose Due To Wear And Tear | UnScheduled Dragline Downtime
259 | DL - Motor Field Drive | Drag Lines |  | Repair Loose Wiring And Associated Damage |  |  | 8760 |  | 52 | W | Elec | Int | 6 | Repair |  | NOR |  | Stopped | Isolated | Condition Based Maintenance | Condition Corrective Task | Secondary | 5 | [5 empty] | [Motor Field Drive] To Control Motor Field | To Control Motor Field | Does Not Provide Dc Motor Field Supply | Hot Connections Due To Loose Connections | Hot Connections Due To Loose Connections | UnScheduled Dragline Downtime
259 | DL - Motor Field Drive | Drag Lines |  | Repair Loose Wiring And Associated Damage |  |  | 8760 |  | 52 | W | Elec | Int | 6 | Repair |  | NOR |  | Stopped | Isolated | Condition Based Maintenance | Condition Corrective Task | Secondary | 5 | [5 empty] | [Motor Field Drive] To Control Motor Field | To Control Motor Field | Does Not Provide Dc Motor Field Supply | Wiring Loose Due To Wear And Tear | Wiring Loose Due To Wear And Tear | UnScheduled Dragline Downtime
259 | DL - Motor Field Drive | Drag Lines |  | Replace Contactor |  |  | 8760 |  | 52 | W | Elec | Int | 6 | Replace |  | NOR |  | Stopped | Isolated | Condition Based Maintenance | Condition Corrective Task | Secondary | 6 | [5 empty] | [Motor Field Drive] To Control Motor Field | To Control Motor Field | Does Not Provide Dc Motor Field Supply | Contactor Fails Due To Wear And Tear | Contactor Fails Due To Wear And Tear | UnScheduled Dragline Downtime, Medium financial loss ($20,000 - $200,000) [RF=0.006]
259 | DL - Motor Field Drive | Drag Lines |  | Replace Cooling Fan |  |  | 8760 |  | 52 | W | Elec | Int | 1 | Replace |  | NOR |  | Stopped | Isolated | Condition Based Maintenance | Condition Corrective Task | Secondary | 7 | [5 empty] | [Motor Field Drive] To Control Motor Field | To Control Motor Field | Does Not Provide AC Motor Field Supply | Cooling Fan Fails Due To Wear And Tear | Cooling Fan Fails Due To Wear And Tear | UnScheduled Dragline Downtime, Low financial loss (<$20,000)
259 | DL - Motor Field Drive | Drag Lines |  | Replace Cooling Fan |  |  | 8760 |  | 52 | W | Elec | Int | 1 | Replace |  | NOR |  | Stopped | Isolated | Condition Based Maintenance | Condition Corrective Task | Secondary | 7 | [5 empty] | [Motor Field Drive] To Control Motor Field | To Control Motor Field | Does Not Provide Dc Motor Field Supply | Cooling Fan Fails Due To Wear And Tear | Cooling Fan Fails Due To Wear And Tear | UnScheduled Dragline Downtime, Low financial loss (<$20,000)
259 | DL - Motor Field Drive | Drag Lines |  | Vacuum Out The Cabinet |  |  | 2190 | 3 | 12 | W | Elec | Int | 1 |  |  | NOR |  | Stopped | Isolated | Usage Based Maintenance | Usage Corrective Task | Primary | 9 | [5 empty] | [Motor Field Drive] To Control Motor Field | To Control Motor Field | Does Not Provide AC Motor Field Supply | Cabinet Dusty Due To Ingress Contamination | Cabinet Dusty Due To Ingress Contamination | UnScheduled Dragline Downtime [RF=0.1] | [5 empty] | 2190
259 | DL - Motor Field Drive | Drag Lines |  | Vacuum Out The Cabinet |  |  | 2190 | 3 | 12 | W | Elec | Int | 1 |  |  | NOR |  | Stopped | Isolated | Usage Based Maintenance | Usage Corrective Task | Primary | 9 | [5 empty] | [Motor Field Drive] To Control Motor Field | To Control Motor Field | Does Not Provide Dc Motor Field Supply | Cabinet Dusty Due To Ingress Contamination | Cabinet Dusty Due To Ingress Contamination | UnScheduled Dragline Downtime [RF=0.1] | [5 empty] | 2190
260 | DL - MPG Bulk Lube Tank | Drag Lines |  | Check Bulk Lube Level | Must be assessed as being capable of lasting at least until the next inspection. |  | 672 | 4 | 4 | W | Lube | Ext | 0.1 |  |  | NOR |  | Running | Not Isolated | Condition Based Maintenance | Condition Detective Task | Primary | 1 | 7 |  |  |  |  | [MPG Bulk Lube Tank] To Store Grease | To Store Grease | Does Not Store Grease | Tank Empty Due To Operations | Tank Empty Due To Operations | UnScheduled Dragline Downtime | [5 empty] | 672
260 | DL - MPG Bulk Lube Tank | Drag Lines |  | Inspect Bulk Tank for cracking | No cracking |  | 672 | 4 | 4 | W | Lube | Ext | 0.1 | Inspect |  | NOR |  | Running | Not Isolated | Condition Based Maintenance | Condition Detective Task | Primary | 2 | 6 |  |  |  |  | [MPG Bulk Lube Tank] To Store Grease | To Store Grease | Does Not Store Grease | Tank Cracked Due To Fatigue | Tank Cracked Due To Fatigue | [6 empty] | 4380
260 | DL - MPG Bulk Lube Tank | Drag Lines |  | Inspect Bulk Tank Handrails for cracking | No cracking |  | 672 | 4 | 4 | W | Lube | Ext | 0.1 | Inspect |  | NOR |  | Running | Not Isolated | Condition Based Maintenance | Condition Detective Task | Primary | 3 | 4 |  |  |  |  | [MPG Bulk Lube Tank] To Store Grease | To Store Grease | Does Not Store Grease | Handrails Cracked Due To Fatigue | Handrails Cracked Due To Fatigue | [6 empty] | 4380
260 | DL - MPG Bulk Lube Tank | Drag Lines |  | Repair Handrails |  |  | 8760 |  | 52 | W | Mech | Int | 6 |  |  | NOR |  | Running | Not Isolated | Condition Based Maintenance | Condition Corrective Task | Secondary | 4 | [5 empty] | [MPG Bulk Lube Tank] To Store Grease | To Store Grease | Does Not Store Grease | Handrails Cracked Due To Fatigue | Handrails Cracked Due To Fatigue
260 | DL - MPG Bulk Lube Tank | Drag Lines |  | Replace Breather Filters On Bulk Lube Tanks (S/C 000137463) |  |  | 2190 | 3 | 12 | W | Lube | Ext | 1 | Replace |  | NOR |  | Stopped | Isolated | Usage Based Maintenance | Usage Corrective Task | Secondary | 5 | [5 empty] | [MPG Bulk Lube Tank] To Store Grease | To Store Grease | Does Not Store Grease | Breathers Blocked Due To The Ingress Of Contaminants | Breathers Blocked Due To The Ingress Of Contaminants | [6 empty] | 2190
260 | DL - MPG Bulk Lube Tank | Drag Lines |  | Replace Cracked Tank |  |  | 8760 |  | 52 | W | Mech | Int | 12 | Replace |  | NOR |  | Stopped | Isolated | Condition Based Maintenance | Condition Corrective Task | Secondary | 6 | [5 empty] | [MPG Bulk Lube Tank] To Store Grease | To Store Grease | Does Not Store Grease | Tank Cracked Due To Fatigue | Tank Cracked Due To Fatigue
260 | DL - MPG Bulk Lube Tank | Drag Lines |  | Replace Tank |  |  | 8760 |  | 52 | W | Mech | Int | 2 | Replace |  | NOR |  | Stopped | Isolated | Condition Based Maintenance | Condition Corrective Task | Secondary | 7 | [5 empty] | [MPG Bulk Lube Tank] To Store Grease | To Store Grease | Does Not Store Grease | Tank Empty Due To Operations | Tank Empty Due To Operations | UnScheduled Dragline Downtime
261 | DL - MPG Lube System - Naming To Be Updated And Copied As Per List | Drag Lines |  | Check Air Supply Control Valve For Correct Operation | System fully operational and valve not stuck |  | 672 | 4 | 4 | W | Lube | Ext | 0.1 | Inspect |  | NOR |  | Running | Not Isolated | Condition Based Maintenance | Condition Detective Task | Primary | 1 | [5 empty] | [MPG Lube System - Naming To Be Updated And Copied As Per List] To Provide Lubricant To Components | To Provide Lubricant To Components | Does Not Provide Lubricant To Components | Air Supply Control Valve Inoperational Due To Wear And Tear | Air Supply Control Valve Inoperational Due To Wear And Tear | UnScheduled Dragline Downtime | [5 empty] | 672
261 | DL - MPG Lube System - Naming To Be Updated And Copied As Per List | Drag Lines |  | Check Air Supply Control Valve For Correct Operation | System fully operational and valve not stuck |  | 672 | 4 | 4 | W | Lube | Ext | 0.1 | Inspect |  | NOR |  | Running | Not Isolated | Condition Based Maintenance | Condition Detective Task | Primary | 1 | [5 empty] | [MPG Lube System - Naming To Be Updated And Copied As Per List] To Provide Lubricant To Components | To Provide Lubricant To Components | Does Not Provide Lubricant To Components | Control Valve Jammed Due To Wear And Tear | Control Valve Jammed Due To Wear And Tear | UnScheduled Dragline Downtime | [5 empty] | 672
261 | DL - MPG Lube System - Naming To Be Updated And Copied As Per List | Drag Lines |  | Check All Lube Lines and Air Lines for leaks. | No leaks |  | 672 | 4 | 4 | W | Lube | Ext | 0.1 | Inspect |  | NOR |  | Running | Not Isolated | Condition Based Maintenance | Condition Detective Task | Primary | 2 | 14 |  |  |  |  | [MPG Lube System - Naming To Be Updated And Copied As Per List] To Provide Lubricant To Components | To Provide Lubricant To Components | Does Not Provide Lubricant To Components | Lube Lines Leaking Due To Wear And Tear | Lube Lines Leaking Due To Wear And Tear | [6 empty] | 672
261 | DL - MPG Lube System - Naming To Be Updated And Copied As Per List | Drag Lines |  | Check All Lube Panels For Leaks - Check Pump Legs For Leaks At The Top Seal | System has no leaks and reaches system pressure. All lube room pumps tested and functioning correctly. |  | 672 | 4 | 4 | W | Lube | Ext | 0.1 | Inspect |  | NOR |  | Running | Not Isolated | Condition Based Maintenance | Condition Detective Task | Primary | 3 | 13 |  |  |  |  | [MPG Lube System - Naming To Be Updated And Copied As Per List] To Provide Lubricant To Components | To Provide Lubricant To Components | Does Not Provide Lubricant To Components | Component Leaking Due To Wear And Tear | Component Leaking Due To Wear And Tear | High financial loss ($200,000 - $2M) | [5 empty] | 672
261 | DL - MPG Lube System - Naming To Be Updated And Copied As Per List | Drag Lines |  | Check Below The Lube Room Floor Level For Leaking Hoses & Fittings | Must be assessed as being capable of lasting at least until the next inspection. |  | 672 | 4 | 4 | W | Lube | Ext | 0.1 |  |  | NOR |  | Running | Not Isolated | Condition Based Maintenance | Condition Detective Task | Primary | 4 | 13 |  |  |  |  | [MPG Lube System - Naming To Be Updated And Copied As Per List] To Provide Lubricant To Components | To Provide Lubricant To Components | Does Not Provide Lubricant To Components | Component Leaking Due To Wear And Tear | Component Leaking Due To Wear And Tear | High financial loss ($200,000 - $2M) | [5 empty] | 672
261 | DL - MPG Lube System - Naming To Be Updated And Copied As Per List | Drag Lines |  | Check Pressure Gauges & Directional Valves Operating Correctly |  |  | 672 | 4 | 4 | W | Lube | Ext | 0.1 |  |  | NOR |  | Running | Not Isolated | Condition Based Maintenance | Condition Detective Task | Primary | 5 | 15 |  |  |  |  | [MPG Lube System - Naming To Be Updated And Copied As Per List] To Provide Lubricant To Components | To Provide Lubricant To Components | Does Not Provide Lubricant To Components | Pressure Gauge Leaking Due To Wear And Tear | Pressure Gauge Leaking Due To Wear And Tear | [6 empty] | 672
261 | DL - MPG Lube System - Naming To Be Updated And Copied As Per List | Drag Lines |  | Check Warning/Reset Circuits | Must be assessed as being capable of lasting at least until the next inspection. |  | 672 | 4 | 4 | W | Lube | Ext | 0.1 |  |  | NOR |  | Running | Not Isolated | Condition Based Maintenance | Condition Detective Task | Primary | 6 | [5 empty] | [MPG Lube System - Naming To Be Updated And Copied As Per List] To Provide Lubricant To Components | To Provide Lubricant To Components | Does Not Provide Lubricant To Components | Auto Lube Control System Failure - Electrical | Auto Lube Control System Failure - Electrical | UnScheduled Dragline Downtime, Low financial loss (<$20,000) [RF=0.1] | [5 empty] | 672
261 | DL - MPG Lube System - Naming To Be Updated And Copied As Per List | Drag Lines |  | Clean And Re-Condition. |  |  | 5000 |  | 30 | W | Elec | Int | 1 |  |  | NOR |  | Running | Not Isolated | Condition Based Maintenance | Condition Corrective Task | Secondary | 7 | [5 empty] | [MPG Lube System - Naming To Be Updated And Copied As Per List] To Provide Lubricant To Components | To Provide Lubricant To Components | Does Not Provide Lubricant To Components | Control Valve Jammed Due To Wear And Tear | Control Valve Jammed Due To Wear And Tear | UnScheduled Dragline Downtime
261 | DL - MPG Lube System - Naming To Be Updated And Copied As Per List | Drag Lines |  | Fault Find On System And Repair |  |  | 8760 |  | 52 | W | Elec | Int | 6 |  |  | NOR |  | Running | Not Isolated | Condition Based Maintenance | Condition Corrective Task | Secondary | 8 | [5 empty] | [MPG Lube System - Naming To Be Updated And Copied As Per List] To Provide Lubricant To Components | To Provide Lubricant To Components | Does Not Provide Lubricant To Components | Electrical Control Failure | Electrical Control Failure | UnScheduled Dragline Downtime
261 | DL - MPG Lube System - Naming To Be Updated And Copied As Per List | Drag Lines |  | Manually operate lube systems check operation & for Leaks | No leaks |  | 672 | 4 | 4 | W | Lube | Ext | 0.1 |  |  | NOR |  | Running | Not Isolated | Condition Based Maintenance | Condition Detective Task | Primary | 9 | 10, 11, 12, 13 |  |  |  |  | [MPG Lube System - Naming To Be Updated And Copied As Per List] To Provide Lubricant To Components | To Provide Lubricant To Components | Does Not Provide Lubricant To Components | Component Leaking Due To Wear And Tear | Component Leaking Due To Wear And Tear | High financial loss ($200,000 - $2M) | [5 empty] | 672
261 | DL - MPG Lube System - Naming To Be Updated And Copied As Per List | Drag Lines |  | Manually operate lube systems check operation & for Leaks | No leaks |  | 672 | 4 | 4 | W | Lube | Ext | 0.1 |  |  | NOR |  | Running | Not Isolated | Condition Based Maintenance | Condition Detective Task | Primary | 9 | 10, 11, 12, 13 |  |  |  |  | [MPG Lube System - Naming To Be Updated And Copied As Per List] To Provide Lubricant To Components | To Provide Lubricant To Components | Does Not Provide Lubricant To Components | Electrical Control Failure | Electrical Control Failure | UnScheduled Dragline Downtime | [5 empty] | 672
261 | DL - MPG Lube System - Naming To Be Updated And Copied As Per List | Drag Lines |  | Repair / Replace Air Supply Control Valve |  |  | 8760 |  | 52 | W | Mech | Int | 2 |  |  | NOR |  | Running | Not Isolated | Condition Based Maintenance | Condition Corrective Task | Secondary | 10 | [5 empty] | [MPG Lube System - Naming To Be Updated And Copied As Per List] To Provide Lubricant To Components | To Provide Lubricant To Components | Does Not Provide Lubricant To Components | Air Supply Control Valve Inoperational Due To Wear And Tear | Air Supply Control Valve Inoperational Due To Wear And Tear | UnScheduled Dragline Downtime
261 | DL - MPG Lube System - Naming To Be Updated And Copied As Per List | Drag Lines |  | Replace Component |  |  | 8760 |  | 52 | W | Elec | Int | 4 | Replace |  | NOR |  | Stopped | Isolated | Condition Based Maintenance | Condition Corrective Task | Secondary | 11 | [5 empty] | [MPG Lube System - Naming To Be Updated And Copied As Per List] To Provide Lubricant To Components | To Provide Lubricant To Components | Does Not Provide Lubricant To Components | Component Leaking Due To Wear And Tear | Component Leaking Due To Wear And Tear | High financial loss ($200,000 - $2M)
261 | DL - MPG Lube System - Naming To Be Updated And Copied As Per List | Drag Lines |  | Replace Lube Lines | Main Machinery Lube System Injectors Flow Freely |  | 8760 |  | 52 | W | Lube | Ext | 2 | Replace |  | NOR |  | Stopped | Isolated | Condition Based Maintenance | Condition Corrective Task | Secondary | 12 | [5 empty] | [MPG Lube System - Naming To Be Updated And Copied As Per List] To Provide Lubricant To Components | To Provide Lubricant To Components | Does Not Provide Lubricant To Components | Lube Lines Leaking Due To Wear And Tear | Lube Lines Leaking Due To Wear And Tear
261 | DL - MPG Lube System - Naming To Be Updated And Copied As Per List | Drag Lines |  | Replace Pressure Gauge | Main Machinery Lube System Injectors Flow Freely |  | 8760 |  | 52 | W | Mech | Int | 1 | Replace |  | NOR |  | Stopped | Isolated | Condition Based Maintenance | Condition Corrective Task | Secondary | 13 | [5 empty] | [MPG Lube System - Naming To Be Updated And Copied As Per List] To Provide Lubricant To Components | To Provide Lubricant To Components | Does Not Provide Lubricant To Components | Pressure Gauge Leaking Due To Wear And Tear | Pressure Gauge Leaking Due To Wear And Tear
262 | DL - OGL Bulk Lube Tank | Drag Lines |  | Check Bulk Lube Level | Must be assessed as being capable of lasting at least until the next inspection. |  | 672 | 4 | 4 | W | Lube | Ext | 0.1 |  |  | NOR |  | Running | Not Isolated | Condition Based Maintenance | Condition Detective Task | Primary | 1 | 7 |  |  |  |  | [OGL Bulk Lube Tank] To Store Grease | To Store Grease | Does Not Store Grease | Tank Empty Due To Operations | Tank Empty Due To Operations | UnScheduled Dragline Downtime | [5 empty] | 672
262 | DL - OGL Bulk Lube Tank | Drag Lines |  | Inspect Bulk Tank for cracking | No cracking |  | 672 | 4 | 4 | W | Lube | Ext | 0.1 | Inspect |  | NOR |  | Running | Not Isolated | Condition Based Maintenance | Condition Detective Task | Primary | 2 | 6 |  |  |  |  | [OGL Bulk Lube Tank] To Store Grease | To Store Grease | Does Not Store Grease | Tank Cracked Due To Fatigue | Tank Cracked Due To Fatigue | [6 empty] | 4380
262 | DL - OGL Bulk Lube Tank | Drag Lines |  | Inspect Bulk Tank Handrails for cracking | No cracking |  | 672 | 4 | 4 | W | Lube | Ext | 0.1 | Inspect |  | NOR |  | Running | Not Isolated | Condition Based Maintenance | Condition Detective Task | Primary | 3 | 4 |  |  |  |  | [OGL Bulk Lube Tank] To Store Grease | To Store Grease | Does Not Store Grease | Handrails Cracked Due To Fatigue | Handrails Cracked Due To Fatigue | [6 empty] | 4380
262 | DL - OGL Bulk Lube Tank | Drag Lines |  | Repair Handrails |  |  | 8760 |  | 52 | W | Mech | Int | 6 |  |  | NOR |  | Running | Not Isolated | Condition Based Maintenance | Condition Corrective Task | Secondary | 4 | [5 empty] | [OGL Bulk Lube Tank] To Store Grease | To Store Grease | Does Not Store Grease | Handrails Cracked Due To Fatigue | Handrails Cracked Due To Fatigue
262 | DL - OGL Bulk Lube Tank | Drag Lines |  | Replace Breather Filters On Bulk Lube Tanks (S/C 000137463) |  |  | 2190 | 3 | 12 | W | Lube | Ext | 1 | Replace |  | NOR |  | Stopped | Isolated | Usage Based Maintenance | Usage Corrective Task | Secondary | 5 | [5 empty] | [OGL Bulk Lube Tank] To Store Grease | To Store Grease | Does Not Store Grease | Breathers Blocked Due To The Ingress Of Contaminants | Breathers Blocked Due To The Ingress Of Contaminants | [6 empty] | 2190
262 | DL - OGL Bulk Lube Tank | Drag Lines |  | Replace Cracked Tank |  |  | 8760 |  | 52 | W | Mech | Int | 12 | Replace |  | NOR |  | Stopped | Isolated | Condition Based Maintenance | Condition Corrective Task | Secondary | 6 | [5 empty] | [OGL Bulk Lube Tank] To Store Grease | To Store Grease | Does Not Store Grease | Tank Cracked Due To Fatigue | Tank Cracked Due To Fatigue
262 | DL - OGL Bulk Lube Tank | Drag Lines |  | Replace Tank |  |  | 8760 |  | 52 | W | Mech | Int | 2 | Replace |  | NOR |  | Stopped | Isolated | Condition Based Maintenance | Condition Corrective Task | Secondary | 7 | [5 empty] | [OGL Bulk Lube Tank] To Store Grease | To Store Grease | Does Not Store Grease | Tank Empty Due To Operations | Tank Empty Due To Operations | UnScheduled Dragline Downtime
263 | DL - OGL System - Naming To Be Updated And Copied As Per List | Drag Lines |  | Check Air Supply Control Valve For Correct Operation | System fully operational and valve not stuck |  | 672 | 4 | 4 | W | Lube | Ext | 0.1 | Inspect |  | NOR |  | Running | Not Isolated | Condition Based Maintenance | Condition Detective Task | Primary | 1 | [5 empty] | [OGL System - Naming To Be Updated And Copied As Per List] To Provide Lubricant To Components | To Provide Lubricant To Components | Does Not Provide Lubricant To Components | Air Supply Control Valve Inoperational Due To Wear And Tear | Air Supply Control Valve Inoperational Due To Wear And Tear | UnScheduled Dragline Downtime | [5 empty] | 672
263 | DL - OGL System - Naming To Be Updated And Copied As Per List | Drag Lines |  | Check Air Supply Control Valve For Correct Operation | System fully operational and valve not stuck |  | 672 | 4 | 4 | W | Lube | Ext | 0.1 | Inspect |  | NOR |  | Running | Not Isolated | Condition Based Maintenance | Condition Detective Task | Primary | 1 | [5 empty] | [OGL System - Naming To Be Updated And Copied As Per List] To Provide Lubricant To Components | To Provide Lubricant To Components | Does Not Provide Lubricant To Components | Control Valve Jammed Due To Wear And Tear | Control Valve Jammed Due To Wear And Tear | UnScheduled Dragline Downtime | [5 empty] | 672
263 | DL - OGL System - Naming To Be Updated And Copied As Per List | Drag Lines |  | Check All Lube Lines and Air Lines for leaks. | No leaks |  | 672 | 4 | 4 | W | Lube | Ext | 0.1 | Inspect |  | NOR |  | Running | Not Isolated | Condition Based Maintenance | Condition Detective Task | Primary | 2 | 15 |  |  |  |  | [OGL System - Naming To Be Updated And Copied As Per List] To Provide Lubricant To Components | To Provide Lubricant To Components | Does Not Provide Lubricant To Components | Lube Lines Leaking Due To Wear And Tear | Lube Lines Leaking Due To Wear And Tear | [6 empty] | 672
263 | DL - OGL System - Naming To Be Updated And Copied As Per List | Drag Lines |  | Check All Lube Panels For Leaks - Check Pump Legs For Leaks At The Top Seal | System has no leaks and reaches system pressure. All lube room pumps tested and functioning correctly. |  | 672 | 4 | 4 | W | Lube | Ext | 0.1 | Inspect |  | NOR |  | Running | Not Isolated | Condition Based Maintenance | Condition Detective Task | Primary | 3 | 14 |  |  |  |  | [OGL System - Naming To Be Updated And Copied As Per List] To Provide Lubricant To Components | To Provide Lubricant To Components | Does Not Provide Lubricant To Components | Component Leaking Due To Wear And Tear | Component Leaking Due To Wear And Tear | High financial loss ($200,000 - $2M) | [5 empty] | 672
263 | DL - OGL System - Naming To Be Updated And Copied As Per List | Drag Lines |  | Check Below The Lube Room Floor Level For Leaking Hoses & Fittings | Must be assessed as being capable of lasting at least until the next inspection. |  | 672 | 4 | 4 | W | Lube | Ext | 0.1 |  |  | NOR |  | Running | Not Isolated | Condition Based Maintenance | Condition Detective Task | Primary | 4 | 14 |  |  |  |  | [OGL System - Naming To Be Updated And Copied As Per List] To Provide Lubricant To Components | To Provide Lubricant To Components | Does Not Provide Lubricant To Components | Component Leaking Due To Wear And Tear | Component Leaking Due To Wear And Tear | High financial loss ($200,000 - $2M) | [5 empty] | 672
263 | DL - OGL System - Naming To Be Updated And Copied As Per List | Drag Lines |  | Check Lubrication System For Correct Operation | Must be assessed as being capable of lasting at least until the next inspection. |  | 672 | 4 | 4 | W | Lube | Ext | 0.1 |  |  | NOR |  | Running | Not Isolated | Condition Based Maintenance | Condition Detective Task | Primary | 5 | [5 empty] | [OGL System - Naming To Be Updated And Copied As Per List] To Provide Lubricant To Components | To Provide Lubricant To Components | Does Not Provide Lubricant To Components | Electrical Control Failure | Electrical Control Failure | UnScheduled Dragline Downtime | [5 empty] | 672
263 | DL - OGL System - Naming To Be Updated And Copied As Per List | Drag Lines |  | Check Pressure Gauges & Directional Valves Operating Correctly |  |  | 672 | 4 | 4 | W | Lube | Ext | 0.1 |  |  | NOR |  | Running | Not Isolated | Condition Based Maintenance | Condition Detective Task | Primary | 6 | 16 |  |  |  |  | [OGL System - Naming To Be Updated And Copied As Per List] To Provide Lubricant To Components | To Provide Lubricant To Components | Does Not Provide Lubricant To Components | Pressure Gauge Leaking Due To Wear And Tear | Pressure Gauge Leaking Due To Wear And Tear | [6 empty] | 672
263 | DL - OGL System - Naming To Be Updated And Copied As Per List | Drag Lines |  | Check Warning/Reset Circuits | Must be assessed as being capable of lasting at least until the next inspection. |  | 672 | 4 | 4 | W | Lube | Ext | 0.1 |  |  | NOR |  | Running | Not Isolated | Condition Based Maintenance | Condition Detective Task | Primary | 7 | [5 empty] | [OGL System - Naming To Be Updated And Copied As Per List] To Provide Lubricant To Components | To Provide Lubricant To Components | Does Not Provide Lubricant To Components | Auto Lube Control System Failure - Electrical | Auto Lube Control System Failure - Electrical | UnScheduled Dragline Downtime, Low financial loss (<$20,000) [RF=0.1] | [5 empty] | 672
263 | DL - OGL System - Naming To Be Updated And Copied As Per List | Drag Lines |  | Clean And Re-Condition. |  |  | 5000 |  | 30 | W | Elec | Int | 1 |  |  | NOR |  | Running | Not Isolated | Condition Based Maintenance | Condition Corrective Task | Secondary | 8 | [5 empty] | [OGL System - Naming To Be Updated And Copied As Per List] To Provide Lubricant To Components | To Provide Lubricant To Components | Does Not Provide Lubricant To Components | Control Valve Jammed Due To Wear And Tear | Control Valve Jammed Due To Wear And Tear | UnScheduled Dragline Downtime
263 | DL - OGL System - Naming To Be Updated And Copied As Per List | Drag Lines |  | Fault Find On System And Repair |  |  | 8760 |  | 52 | W | Elec | Int | 6 |  |  | NOR |  | Running | Not Isolated | Condition Based Maintenance | Condition Corrective Task | Secondary | 9 | [5 empty] | [OGL System - Naming To Be Updated And Copied As Per List] To Provide Lubricant To Components | To Provide Lubricant To Components | Does Not Provide Lubricant To Components | Electrical Control Failure | Electrical Control Failure | UnScheduled Dragline Downtime
263 | DL - OGL System - Naming To Be Updated And Copied As Per List | Drag Lines |  | Manually operate lube systems check operation & for Leaks | No leaks |  | 672 | 4 | 4 | W | Lube | Ext | 0.1 |  |  | NOR |  | Running | Not Isolated | Condition Based Maintenance | Condition Detective Task | Primary | 10 | 10, 11, 12, 13 |  |  |  |  | [OGL System - Naming To Be Updated And Copied As Per List] To Provide Lubricant To Components | To Provide Lubricant To Components | Does Not Provide Lubricant To Components | Component Leaking Due To Wear And Tear | Component Leaking Due To Wear And Tear | High financial loss ($200,000 - $2M) | [5 empty] | 672
263 | DL - OGL System - Naming To Be Updated And Copied As Per List | Drag Lines |  | Repair / Replace Air Supply Control Valve |  |  | 8760 |  | 52 | W | Mech | Int | 2 |  |  | NOR |  | Running | Not Isolated | Condition Based Maintenance | Condition Corrective Task | Secondary | 11 | [5 empty] | [OGL System - Naming To Be Updated And Copied As Per List] To Provide Lubricant To Components | To Provide Lubricant To Components | Does Not Provide Lubricant To Components | Air Supply Control Valve Inoperational Due To Wear And Tear | Air Supply Control Valve Inoperational Due To Wear And Tear | UnScheduled Dragline Downtime
263 | DL - OGL System - Naming To Be Updated And Copied As Per List | Drag Lines |  | Replace Component |  |  | 8760 |  | 52 | W | Elec | Int | 4 | Replace |  | NOR |  | Stopped | Isolated | Condition Based Maintenance | Condition Corrective Task | Secondary | 12 | [5 empty] | [OGL System - Naming To Be Updated And Copied As Per List] To Provide Lubricant To Components | To Provide Lubricant To Components | Does Not Provide Lubricant To Components | Component Leaking Due To Wear And Tear | Component Leaking Due To Wear And Tear | High financial loss ($200,000 - $2M)
263 | DL - OGL System - Naming To Be Updated And Copied As Per List | Drag Lines |  | Replace Lube Lines | Main Machinery Lube System Injectors Flow Freely |  | 8760 |  | 52 | W | Lube | Ext | 2 | Replace |  | NOR |  | Stopped | Isolated | Condition Based Maintenance | Condition Corrective Task | Secondary | 13 | [5 empty] | [OGL System - Naming To Be Updated And Copied As Per List] To Provide Lubricant To Components | To Provide Lubricant To Components | Does Not Provide Lubricant To Components | Lube Lines Leaking Due To Wear And Tear | Lube Lines Leaking Due To Wear And Tear
263 | DL - OGL System - Naming To Be Updated And Copied As Per List | Drag Lines |  | Replace Pressure Gauge | Main Machinery Lube System Injectors Flow Freely |  | 8760 |  | 52 | W | Mech | Int | 1 | Replace |  | NOR |  | Stopped | Isolated | Condition Based Maintenance | Condition Corrective Task | Secondary | 14 | [5 empty] | [OGL System - Naming To Be Updated And Copied As Per List] To Provide Lubricant To Components | To Provide Lubricant To Components | Does Not Provide Lubricant To Components | Pressure Gauge Leaking Due To Wear And Tear | Pressure Gauge Leaking Due To Wear And Tear
264 | DL - Operator Console | Drag Lines |  | Check Lamps For Operation | All lamps working |  | 2190 | 3 | 12 | W | Elec | Int | 0.1 |  |  | NOR |  | Stopped | Isolated | Condition Based Maintenance | Condition Detective Task | Primary | 1 | 90 |  |  |  |  | Provides Control And Monitoring Of Operating Systems | Provides Control And Monitoring Of Operating Systems | Does Not Provides Control And Monitoring Of Operating Systems | Induction Lamp Failure | Induction Lamp Failure | UnScheduled Dragline Downtime | [5 empty] | 2190
264 | DL - Operator Console | Drag Lines |  | Check Push Buttons For Correct Operation | All push buttons operational |  | 2190 | 3 | 12 | W | Elec | Int | 0.1 |  |  | NOR |  | Stopped | Isolated | Condition Based Maintenance | Condition Detective Task | Primary | 2 | 104 |  |  |  |  | Provides Control And Monitoring Of Operating Systems | Provides Control And Monitoring Of Operating Systems | Does Not Provides Control And Monitoring Of Operating Systems | Push Button Failure | Push Button Failure | UnScheduled Dragline Downtime | [5 empty] | 2190
264 | DL - Operator Console | Drag Lines |  | Check Selector Switch For Correct Operation | All selector switches fully operational |  | 2190 | 3 | 12 | W | Elec | Int | 0.1 |  |  | NOR |  | Stopped | Isolated | Condition Based Maintenance | Condition Detective Task | Primary | 3 | 107 |  |  |  |  | Provides Control And Monitoring Of Operating Systems | Provides Control And Monitoring Of Operating Systems | Does Not Provides Control And Monitoring Of Operating Systems | Selector Switch Failure | Selector Switch Failure | UnScheduled Dragline Downtime | [5 empty] | 2190
264 | DL - Operator Console | Drag Lines |  | Inspect Cabinet Seal Condition | All electrical cabinet seals intact |  | 2190 | 3 | 12 | W | Elec | Int | 0.1 | Inspect |  | MAN | CI-002 | Stopped | Isolated | Condition Based Maintenance | Condition Detective Task | Primary | 4 | 106 |  |  |  |  | Provides Control And Monitoring Of Operating Systems | Provides Control And Monitoring Of Operating Systems | Does Not Provides Control And Monitoring Of Operating Systems | Seal Broken Due To Wear And Tear | Seal Broken Due To Wear And Tear | [6 empty] | 4380
264 | DL - Operator Console | Drag Lines |  | Inspect Condition Of Hinges | All Cabinet Hinges Intact |  | 2190 | 3 | 12 | W | Elec | Int | 0.1 | Inspect |  | MAN | CI-002 | Stopped | Isolated | Condition Based Maintenance | Condition Detective Task | Primary | 5 | 85 |  |  |  |  | Provides Control And Monitoring Of Operating Systems | Provides Control And Monitoring Of Operating Systems | Does Not Provides Control And Monitoring Of Operating Systems | Hinges Broken Due To Vibration | Hinges Broken Due To Vibration | [6 empty] | 4380
264 | DL - Operator Console | Drag Lines |  | Inspect For Frayed Insulation. |  |  | 2190 | 3 | 12 | W | Elec | Int | 0.1 | Inspect |  | MAN | CI-002 | Stopped | Isolated | Condition Based Maintenance | Condition Detective Task | Primary | 6 | 72 |  |  |  |  | Provides Control And Monitoring Of Operating Systems | Provides Control And Monitoring Of Operating Systems | Does Not Provides Control And Monitoring Of Operating Systems | Insulation Damaged Due To Vibration | Insulation Damaged Due To Vibration | UnScheduled Dragline Downtime, Medium financial loss ($20,000 - $200,000) [RF=0.006] | [5 empty] | 2190
264 | DL - Operator Console | Drag Lines |  | Inspect for loose Connections | No loose wiring |  | 2190 | 3 | 12 | W | Elec | Int | 0.1 | Inspect |  | MAN | CI-002 | Stopped | Isolated | Condition Based Maintenance | Condition Detective Task | Primary | 7 | 71 |  |  |  |  | Provides Control And Monitoring Of Operating Systems | Provides Control And Monitoring Of Operating Systems | Does Not Provides Control And Monitoring Of Operating Systems | Connections Loose Due To Vibration | Connections Loose Due To Vibration | UnScheduled Dragline Downtime, Medium financial loss ($20,000 - $200,000) [RF=0.006] | [5 empty] | 8760
264 | DL - Operator Console | Drag Lines |  | Inspect HMI Screen Is Fully Operational |  |  | 2190 | 3 | 12 | W | Elec | Int | 0.1 | Inspect |  | NOR |  | Stopped | Isolated | Condition Based Maintenance | Condition Detective Task | Primary | 8 | 86 |  |  |  |  | Provides Control And Monitoring Of Operating Systems | Provides Control And Monitoring Of Operating Systems | Does Not Provides Control And Monitoring Of Operating Systems | Hmi Screen Failure | Hmi Screen Failure | UnScheduled Dragline Downtime | [5 empty] | 2190
264 | DL - Operator Console | Drag Lines |  | Inspect Operation Of Latches | All electrical cabinet latches in working condition |  | 2190 | 3 | 12 | W | Elec | Int | 0.1 | Inspect |  | MAN | CI-002 | Stopped | Isolated | Condition Based Maintenance | Condition Detective Task | Primary | 9 | 83 |  |  |  |  | Provides Control And Monitoring Of Operating Systems | Provides Control And Monitoring Of Operating Systems | Does Not Provides Control And Monitoring Of Operating Systems | Latch Broken Due To Vibration | Latch Broken Due To Vibration | UnScheduled Dragline Downtime | [5 empty] | 2190
264 | DL - Operator Console | Drag Lines |  | Repair Connections |  |  | 8760 |  | 52 | W | Elec | Int | 12 |  |  | NOR |  | Running | Not Isolated | Condition Based Maintenance | Condition Corrective Task | Secondary | 10 | [5 empty] | Provides Control And Monitoring Of Operating Systems | Provides Control And Monitoring Of Operating Systems | Does Not Provides Control And Monitoring Of Operating Systems | Connections Loose Due To Vibration | Connections Loose Due To Vibration | UnScheduled Dragline Downtime, Medium financial loss ($20,000 - $200,000) [RF=0.006]
264 | DL - Operator Console | Drag Lines |  | Repair Insulation Damage |  |  | 8760 |  | 52 | W | Elec | Int | 12 |  |  | NOR |  | Running | Not Isolated | Condition Based Maintenance | Condition Corrective Task | Secondary | 11 | [5 empty] | Provides Control And Monitoring Of Operating Systems | Provides Control And Monitoring Of Operating Systems | Does Not Provides Control And Monitoring Of Operating Systems | Insulation Damaged Due To Vibration | Insulation Damaged Due To Vibration | UnScheduled Dragline Downtime, Medium financial loss ($20,000 - $200,000) [RF=0.006]
264 | DL - Operator Console | Drag Lines |  | Replace Failed Latch |  |  | 8760 |  | 52 | W | Elec | Int | 4 | Replace |  | NOR |  | Stopped | Isolated | Condition Based Maintenance | Condition Corrective Task | Secondary | 12 | [5 empty] | Provides Control And Monitoring Of Operating Systems | Provides Control And Monitoring Of Operating Systems | Does Not Provides Control And Monitoring Of Operating Systems | Latch Broken Due To Vibration | Latch Broken Due To Vibration | UnScheduled Dragline Downtime
264 | DL - Operator Console | Drag Lines |  | Replace Hinges |  |  | 8760 |  | 52 | W | Elec | Int | 4 | Replace |  | NOR |  | Stopped | Isolated | Condition Based Maintenance | Condition Corrective Task | Secondary | 13 | [5 empty] | Provides Control And Monitoring Of Operating Systems | Provides Control And Monitoring Of Operating Systems | Does Not Provides Control And Monitoring Of Operating Systems | Hinges Broken Due To Vibration | Hinges Broken Due To Vibration
264 | DL - Operator Console | Drag Lines |  | Replace Hmi Screen |  |  | 8760 |  | 52 | W | Elec | Int | 2 | Replace |  | NOR |  | Stopped | Isolated | Condition Based Maintenance | Condition Corrective Task | Secondary | 14 | [5 empty] | Provides Control And Monitoring Of Operating Systems | Provides Control And Monitoring Of Operating Systems | Does Not Provides Control And Monitoring Of Operating Systems | Hmi Screen Failure | Hmi Screen Failure | UnScheduled Dragline Downtime
264 | DL - Operator Console | Drag Lines |  | Replace Lamp |  |  | 8760 |  | 52 | W | Elec | Int | 2 | Replace |  | NOR |  | Stopped | Isolated | Condition Based Maintenance | Condition Corrective Task | Secondary | 15 | [5 empty] | Provides Control And Monitoring Of Operating Systems | Provides Control And Monitoring Of Operating Systems | Does Not Provides Control And Monitoring Of Operating Systems | Induction Lamp Failure | Induction Lamp Failure | UnScheduled Dragline Downtime
264 | DL - Operator Console | Drag Lines |  | Replace Push Button |  |  | 8760 |  | 52 | W | Elec | Int | 2 | Replace |  | NOR |  | Stopped | Isolated | Condition Based Maintenance | Condition Corrective Task | Secondary | 16 | [5 empty] | Provides Control And Monitoring Of Operating Systems | Provides Control And Monitoring Of Operating Systems | Does Not Provides Control And Monitoring Of Operating Systems | Push Button Failure | Push Button Failure | UnScheduled Dragline Downtime
264 | DL - Operator Console | Drag Lines |  | Replace Seal |  |  | 8760 |  | 52 | W | Elec | Int | 4 | Replace |  | NOR |  | Stopped | Isolated | Condition Based Maintenance | Condition Corrective Task | Secondary | 17 | [5 empty] | Provides Control And Monitoring Of Operating Systems | Provides Control And Monitoring Of Operating Systems | Does Not Provides Control And Monitoring Of Operating Systems | Seal Broken Due To Wear And Tear | Seal Broken Due To Wear And Tear
264 | DL - Operator Console | Drag Lines |  | Replace Selector Switch |  |  | 8760 |  | 52 | W | Elec | Int | 2 | Replace |  | NOR |  | Stopped | Isolated | Condition Based Maintenance | Condition Corrective Task | Secondary | 18 | [5 empty] | Provides Control And Monitoring Of Operating Systems | Provides Control And Monitoring Of Operating Systems | Does Not Provides Control And Monitoring Of Operating Systems | Selector Switch Failure | Selector Switch Failure | UnScheduled Dragline Downtime
265 | DL - Operators Cab | Drag Lines |  | Check Cab Glass Windows & Seals | Must be assessed as being capable of lasting at least until the next inspection. |  | 672 | 4 | 4 | W | Mech | Int | 0.1 |  |  | NOR |  | Running | Not Isolated | Condition Based Maintenance | Condition Detective Task | Primary | 1 | 14 |  |  |  |  | [Operators Cab] To House Operator To Control Machine | To House Operator To Control Machine | Does Not House Operator | Windshield Seal Leaking Due To Wear And Tear | Windshield Seal Leaking Due To Wear And Tear | [6 empty] | 672
265 | DL - Operators Cab | Drag Lines |  | Check Operation Of The Ground Man Communications System (Mine Signals) as per test sheet | Fully operational ground man comms system |  | 672 | 4 | 4 | W | Mech | Int | 0.1 |  |  | NOR |  | Running | Not Isolated | Condition Based Maintenance | Condition Detective Task | Primary | 2 | 8 |  |  |  |  | [Operators Cab] To House Operator To Control Machine | To House Operator To Control Machine | Does Not House Operator | Mine Signal Communications Failure | Mine Signal Communications Failure | UnScheduled Dragline Downtime, Moderate irreversible disability or impairment (<30%). (eg Lost time injuries) [RF=0.01] | [5 empty] | 672
265 | DL - Operators Cab | Drag Lines |  | Check Operation Of The Water Pump | Must be assessed as being capable of lasting at least until the next inspection. |  | 672 | 4 | 4 | W | Mech | Int | 0.1 |  |  | NOR |  | Running | Not Isolated | Condition Based Maintenance | Condition Detective Task | Primary | 3 | 11 |  |  |  |  | [Operators Cab] To House Operator To Control Machine | To House Operator To Control Machine | Does Not House Operator | Water Pump Worn Due To Wear And Tear | Water Pump Worn Due To Wear And Tear | UnScheduled Dragline Downtime | [5 empty] | 672
265 | DL - Operators Cab | Drag Lines |  | Check Operation Of The Wipers | Must be assessed as being capable of lasting at least until the next inspection. |  | 672 | 4 | 4 | W | Mech | Int | 0.1 |  |  | NOR |  | Running | Not Isolated | Condition Based Maintenance | Condition Detective Task | Primary | 4 | 8, 13, 14 |  |  |  |  | [Operators Cab] To House Operator To Control Machine | To House Operator To Control Machine | Does Not House Operator | Wiper Blades Worn Due To Wear And Tear | Wiper Blades Worn Due To Wear And Tear | UnScheduled Dragline Downtime | [5 empty] | 672
265 | DL - Operators Cab | Drag Lines |  | Check Operation Of The Wipers | Must be assessed as being capable of lasting at least until the next inspection. |  | 672 | 4 | 4 | W | Mech | Int | 0.1 |  |  | NOR |  | Running | Not Isolated | Condition Based Maintenance | Condition Detective Task | Primary | 4 | 8, 13, 14 |  |  |  |  | [Operators Cab] To House Operator To Control Machine | To House Operator To Control Machine | Does Not House Operator | Wiper Motor Worn Due To Wear And Tear | Wiper Motor Worn Due To Wear And Tear | UnScheduled Dragline Downtime | [5 empty] | 672
265 | DL - Operators Cab | Drag Lines |  | Check Operation Of The Wipers | Must be assessed as being capable of lasting at least until the next inspection. |  | 672 | 4 | 4 | W | Mech | Int | 0.1 |  |  | NOR |  | Running | Not Isolated | Condition Based Maintenance | Condition Detective Task | Primary | 4 | 8, 13, 14 |  |  |  |  | [Operators Cab] To House Operator To Control Machine | To House Operator To Control Machine | Does Not House Operator | Wiper Pressure System Arm Tension Worn Due To Wear And Tear | Wiper Pressure System Arm Tension Worn Due To Wear And Tear | UnScheduled Dragline Downtime | [5 empty] | 672
265 | DL - Operators Cab | Drag Lines |  | Check Operator Seat For Correct Operation | Must be assessed as being capable of lasting at least until the next inspection. |  | 672 | 4 | 4 | W | Mech | Int | 0.1 |  |  | NOR |  | Running | Not Isolated | Condition Based Maintenance | Condition Detective Task | Primary | 5 | 10 |  |  |  |  | [Operators Cab] To House Operator To Control Machine | To House Operator To Control Machine | Does Not House Operator | Operator Seat Worn Due To Wear & Tear | Operator Seat Worn Due To Wear & Tear | [6 empty] | 672
265 | DL - Operators Cab | Drag Lines |  | Check Operators Swing Pedals for Wear & Top Up Oil |  |  | 672 | 4 | 4 | W | Mech | Int | 0.1 |  |  | NOR |  | Stopped | Isolated | Condition Based Maintenance | Condition Detective Task | Primary | 6 | 9 |  |  |  |  | [Operators Cab] To House Operator To Control Machine | To House Operator To Control Machine | Does Not House Operator | Swing Pedals Inoperable Due To Lack Of Lubrication | Swing Pedals Inoperable Due To Lack Of Lubrication | [6 empty] | 2190
265 | DL - Operators Cab | Drag Lines |  | Repair Mine Signal |  |  | 8760 |  | 52 | W | Elec | Int | 4 |  |  | NOR |  | Running | Not Isolated | Condition Based Maintenance | Condition Corrective Task | Secondary | 7 | [5 empty] | [Operators Cab] To House Operator To Control Machine | To House Operator To Control Machine | Does Not House Operator | Mine Signal Communications Failure | Mine Signal Communications Failure | UnScheduled Dragline Downtime, Moderate irreversible disability or impairment (<30%). (eg Lost time injuries) [RF=0.01]
265 | DL - Operators Cab | Drag Lines |  | Replace Motor |  |  | 4380 |  | 260 | W | Elec | Int | 2 | Replace |  | NOR |  | Stopped | Isolated | Condition Based Maintenance | Condition Corrective Task | Secondary | 8 | [5 empty] | [Operators Cab] To House Operator To Control Machine | To House Operator To Control Machine | Does Not House Operator | Wiper Motor Worn Due To Wear And Tear | Wiper Motor Worn Due To Wear And Tear | UnScheduled Dragline Downtime
265 | DL - Operators Cab | Drag Lines |  | Replace Oil |  |  | 8760 |  | 52 | W | Lube | Ext | 1 | Replace |  | NOR |  | Stopped | Isolated | Condition Based Maintenance | Condition Corrective Task | Secondary | 9 | [5 empty] | [Operators Cab] To House Operator To Control Machine | To House Operator To Control Machine | Does Not House Operator | Swing Pedals Inoperable Due To Lack Of Lubrication | Swing Pedals Inoperable Due To Lack Of Lubrication
265 | DL - Operators Cab | Drag Lines |  | Replace Operator Seat |  |  | 8760 |  | 52 | W | Mech | Int | 4 | Replace |  | NOR |  | Stopped | Isolated | Condition Based Maintenance | Condition Corrective Task | Secondary | 10 | [5 empty] | [Operators Cab] To House Operator To Control Machine | To House Operator To Control Machine | Does Not House Operator | Operator Seat Worn Due To Wear & Tear | Operator Seat Worn Due To Wear & Tear
265 | DL - Operators Cab | Drag Lines |  | Replace Water Pump |  |  | 8760 |  | 52 | W | Elec | Int | 6 | Replace |  | NOR |  | Stopped | Isolated | Condition Based Maintenance | Condition Corrective Task | Secondary | 11 | [5 empty] | [Operators Cab] To House Operator To Control Machine | To House Operator To Control Machine | Does Not House Operator | Water Pump Worn Due To Wear And Tear | Water Pump Worn Due To Wear And Tear | UnScheduled Dragline Downtime
265 | DL - Operators Cab | Drag Lines |  | Replace Windshield Seal |  |  | 8760 |  | 52 | W | Mech | Int | 12 | Replace |  | NOR |  | Stopped | Isolated | Condition Based Maintenance | Condition Corrective Task | Secondary | 12 | [5 empty] | [Operators Cab] To House Operator To Control Machine | To House Operator To Control Machine | Does Not House Operator | Windshield Seal Leaking Due To Wear And Tear | Windshield Seal Leaking Due To Wear And Tear
265 | DL - Operators Cab | Drag Lines |  | Replace Wiper Blades |  |  | 8760 |  | 52 | W | Mech | Int | 1 | Replace |  | NOR |  | Stopped | Isolated | Condition Based Maintenance | Condition Corrective Task | Secondary | 13 | [5 empty] | [Operators Cab] To House Operator To Control Machine | To House Operator To Control Machine | Does Not House Operator | Wiper Blades Worn Due To Wear And Tear | Wiper Blades Worn Due To Wear And Tear
265 | DL - Operators Cab | Drag Lines |  | Replace Wiper Pressure System Arm Tensioner |  |  | 8760 |  | 52 | W | Mech | Int | 2 | Replace |  | NOR |  | Stopped | Isolated | Condition Based Maintenance | Condition Corrective Task | Secondary | 14 | [5 empty] | [Operators Cab] To House Operator To Control Machine | To House Operator To Control Machine | Does Not House Operator | Wiper Pressure System Arm Tension Worn Due To Wear And Tear | Wiper Pressure System Arm Tension Worn Due To Wear And Tear
266 | DL - Operators Cab Winch Crane | Drag Lines |  | Check Operation | Winch fully operational and prestart checks completed |  | 672 | 4 | 4 | W | Mech | Int | 0.1 |  |  | NOR |  | Running | Not Isolated | Condition Based Maintenance | Condition Detective Task | Primary | 1 | 6 |  |  |  |  | [Operators Cab Winch Crane] To Lift Materials To The Operator'S Cab | To Lift Materials To The Operator'S Cab | Does Not Lift Materials To The Operator'S Cab | Operator's Cab Winch Failure | Operator's Cab Winch Failure | [6 empty] | 672
266 | DL - Operators Cab Winch Crane | Drag Lines |  | Operator's Cab Winch - 12 Mthly Statutory Crane Inspection | Operator's Cab Winch 12 monthly statutory check fully compliant with Australian Standards and signed off |  | 8760 | 1 | 48 | W | ConM | Ext | 0.1 |  |  | STA |  | Stopped | Isolated | Condition Based Maintenance | Condition Detective Task | Primary | 2 | 6 |  |  |  |  | [Operators Cab Winch Crane] To Lift Materials To The Operator'S Cab | To Lift Materials To The Operator'S Cab | Does Not Lift Materials To The Operator'S Cab | Operator's Cab Winch Failure | Operator's Cab Winch Failure | [6 empty] | 8760
266 | DL - Operators Cab Winch Crane | Drag Lines |  | Operator's Cab Winch - 3 Mthly Statutory Crane Inspection | Operators Cab Winch 3 monthly statutory check fully compliant with Australian Standards and signed off |  | 2190 | 3 | 12 | W | ConM | Ext | 0.1 |  |  | STA |  | Stopped | Isolated | Condition Based Maintenance | Condition Detective Task | Primary | 3 | 6 |  |  |  |  | [Operators Cab Winch Crane] To Lift Materials To The Operator'S Cab | To Lift Materials To The Operator'S Cab | Does Not Lift Materials To The Operator'S Cab | Operator's Cab Winch Failure | Operator's Cab Winch Failure | [6 empty] | 4380
266 | DL - Operators Cab Winch Crane | Drag Lines |  | Perform MP Test of Jib Structure for cracking. | No excessive cracks. |  | 2190 | 3 | 24 | W | ConM | Ext | 0.1 | Inspect |  | STA |  | Stopped | Isolated | Condition Based Maintenance | Condition Detective Task | Primary | 4 | 5 |  |  |  |  | [Operators Cab Winch Crane] To Lift Materials To The Operator'S Cab | To Lift Materials To The Operator'S Cab | Does Not Lift Materials To The Operator'S Cab | Jib Crane Frame Cracked Due To Fatigue | Jib Crane Frame Cracked Due To Fatigue | [6 empty] | 4380
266 | DL - Operators Cab Winch Crane | Drag Lines |  | Replace Jib Crane Frame |  |  | 8760 |  | 52 | W | Mech | Int | 6 | Replace |  | NOR |  | Stopped | Isolated | Condition Based Maintenance | Condition Corrective Task | Secondary | 5 | [5 empty] | [Operators Cab Winch Crane] To Lift Materials To The Operator'S Cab | To Lift Materials To The Operator'S Cab | Does Not Lift Materials To The Operator'S Cab | Jib Crane Frame Cracked Due To Fatigue | Jib Crane Frame Cracked Due To Fatigue
266 | DL - Operators Cab Winch Crane | Drag Lines |  | Replace Operator's Cab Winch |  |  | 8760 |  | 52 | W | Mech | Int | 4 | Replace |  | NOR |  | Stopped | Isolated | Condition Based Maintenance | Condition Corrective Task | Secondary | 6 | [5 empty] | [Operators Cab Winch Crane] To Lift Materials To The Operator'S Cab | To Lift Materials To The Operator'S Cab | Does Not Lift Materials To The Operator'S Cab | Operator's Cab Winch Failure | Operator's Cab Winch Failure
267 | DL - Overhead Crane | Drag Lines |  | Change-out Motor |  |  | 8760 |  | 52 | W | Elec | Ext | 2 | Change-out |  | NOR |  | Stopped | Isolated | Condition Based Maintenance | Condition Corrective Task | Secondary | 1 | [5 empty] | Provides Rotation To Hoist Gearbox | Provides Rotation To Hoist Gearbox | Fails To Provide Rotation To Hoist Gearbox | Motor Bearing Worn Due To Wear & Tear | Motor Bearing Worn Due To Wear & Tear | <$10k Damage | [5 empty] | 8760
267 | DL - Overhead Crane | Drag Lines |  | Change-out Motor |  |  | 8760 |  | 52 | W | Elec | Ext | 2 | Change-out |  | NOR |  | Stopped | Isolated | Condition Based Maintenance | Condition Corrective Task | Secondary | 1 | [5 empty] | Provides Rotation To Hoist Gearbox | Provides Rotation To Hoist Gearbox | Fails To Provide Rotation To Hoist Gearbox | Motor Brake Coil Fails Due To Open Circuit | Motor Brake Coil Fails Due To Open Circuit | <$10k Damage [RF=0.05] | [5 empty] | 8760
267 | DL - Overhead Crane | Drag Lines |  | Change-out Motor |  |  | 8760 |  | 52 | W | Elec | Ext | 2 | Change-out |  | NOR |  | Stopped | Isolated | Condition Based Maintenance | Condition Corrective Task | Secondary | 1 | [5 empty] | Provides Rotation To Hoist Gearbox | Provides Rotation To Hoist Gearbox | Fails To Provide Rotation To Hoist Gearbox | Motor Brake Worn Due To Wear & Tear | Motor Brake Worn Due To Wear & Tear | <$10k Damage | [5 empty] | 8760
267 | DL - Overhead Crane | Drag Lines |  | Change-out Motor |  |  | 8760 |  | 52 | W | Elec | Ext | 2 | Change-out |  | NOR |  | Stopped | Isolated | Condition Based Maintenance | Condition Corrective Task | Secondary | 1 | [5 empty] | Provides Rotation To Hoist Gearbox | Provides Rotation To Hoist Gearbox | Fails To Provide Rotation To Hoist Gearbox | Motor Failure Due To Insulation Breakdown | Motor Failure Due To Insulation Breakdown | <$10k Damage | [5 empty] | 8760
267 | DL - Overhead Crane | Drag Lines |  | Change-out Motor |  |  | 8760 |  | 52 | W | Elec | Ext | 2 | Change-out |  | NOR |  | Stopped | Isolated | Condition Based Maintenance | Condition Corrective Task | Secondary | 1 | [5 empty] | Provides Rotation To Hoist Gearbox | Provides Rotation To Hoist Gearbox | Fails To Provide Rotation To Hoist Gearbox | Motor Fan Cracked Due To Fatigue | Motor Fan Cracked Due To Fatigue | <$10k Damage | [5 empty] | 8760
267 | DL - Overhead Crane | Drag Lines |  | Function Test Lower Limit Switch |  |  | 2190 | 3 | 12 | W | Elec | Ext | 0.1 |  |  | NOR |  | Stopped | Isolated | Condition Based Maintenance | Condition Detective Task | Primary | 2 | 93 |  |  |  |  | Provides Rotation To Hoist Gearbox | Provides Rotation To Hoist Gearbox | Fails To Provide Rotation To Hoist Gearbox | Lower Limit Switch Fails Due To Electrical Faults | Lower Limit Switch Fails Due To Electrical Faults | <$10k Damage | [5 empty] | 2190
267 | DL - Overhead Crane | Drag Lines |  | Function Test Raise Limit Switch |  |  | 2190 | 3 | 12 | W | Elec | Ext | 0.1 |  |  | NOR |  | Stopped | Isolated | Condition Based Maintenance | Condition Detective Task | Primary | 3 | 93 |  |  |  |  | Provides Rotation To Hoist Gearbox | Provides Rotation To Hoist Gearbox | Fails To Provide Rotation To Hoist Gearbox | Raise Limit Switch Fails Due To Electrical Faults | Raise Limit Switch Fails Due To Electrical Faults | <$10k Damage | [5 empty] | 2190
267 | DL - Overhead Crane | Drag Lines |  | Inspect For Any Signs Of Discolouration Of Brake Coil. Test Operation Of Winch. |  |  | 2190 | 3 | 12 | W | Mech | Ext | 0.1 | Inspect |  | NOR |  | Stopped | Isolated | Condition Based Maintenance | Condition Detective Task | Primary | 4 | 96 |  |  |  |  | Provides Rotation To Hoist Gearbox | Provides Rotation To Hoist Gearbox | Fails To Provide Rotation To Hoist Gearbox | Motor Brake Coil Fails Due To Open Circuit | Motor Brake Coil Fails Due To Open Circuit | <$10k Damage [RF=0.05] | [5 empty] | 2190
267 | DL - Overhead Crane | Drag Lines |  | Inspect Motor Fan For Cracks | No cracking |  | 672 | 4 | 4 | W | Elec | Ext | 0.1 | Inspect |  | NOR |  | Stopped | Isolated | Condition Based Maintenance | Condition Detective Task | Primary | 5 | 98 |  |  |  |  | Provides Rotation To Hoist Gearbox | Provides Rotation To Hoist Gearbox | Fails To Provide Rotation To Hoist Gearbox | Motor Fan Cracked Due To Fatigue | Motor Fan Cracked Due To Fatigue | <$10k Damage | [5 empty] | 730
267 | DL - Overhead Crane | Drag Lines |  | Inspect Pendant & Cable For Signs Of Damage. Function Test Switches To Ensure That Switches Are Not Sticking. |  |  | 2190 | 3 | 12 | W | Elec | Ext | 0.1 | Inspect |  | NOR |  | Stopped | Isolated | Condition Based Maintenance | Condition Detective Task | Primary | 6 | 102 |  |  |  |  | Provides Rotation To Hoist Gearbox | Provides Rotation To Hoist Gearbox | Fails To Provide Rotation To Hoist Gearbox | Control Pendant Worn Due To Wear & Tear | Control Pendant Worn Due To Wear & Tear | <$10k Damage | [5 empty] | 2190
267 | DL - Overhead Crane | Drag Lines |  | Inspect The Load Limiting Device For Signs Of Physical Damage |  |  | 2190 | 3 | 12 | W | Elec | Ext | 0.1 | Inspect |  | NOR |  | Stopped | Isolated | Condition Based Maintenance | Condition Detective Task | Primary | 7 | 94 |  |  |  |  | Provides Rotation To Hoist Gearbox | Provides Rotation To Hoist Gearbox | Fails To Provide Rotation To Hoist Gearbox | Load Limiting Device Fails Due To Electrical Fault | Load Limiting Device Fails Due To Electrical Fault | $10k-$199k Damage | [5 empty] | 2190
267 | DL - Overhead Crane | Drag Lines |  | Inspect The Motor Brake Pads For Signs Of Excessive Wear. Air Gap To Be No Greater Than 0.4mm |  |  | 8760 | 1 | 48 | W | Elec | Ext | 0.1 | Inspect |  | NOR |  | Stopped | Isolated | Condition Based Maintenance | Condition Detective Task | Primary | 8 | 97 |  |  |  |  | Provides Rotation To Hoist Gearbox | Provides Rotation To Hoist Gearbox | Fails To Provide Rotation To Hoist Gearbox | Motor Brake Worn Due To Wear & Tear | Motor Brake Worn Due To Wear & Tear | <$10k Damage | [5 empty] | 8760
267 | DL - Overhead Crane | Drag Lines |  | Insulation And Resistance Check. Results Must Be Greater Than 1Mohm |  |  | 2190 | 3 | 12 | W | Elec | Ext | 0.1 |  |  | NOR |  | Stopped | Isolated | Condition Based Maintenance | Condition Detective Task | Primary | 9 | 87 |  |  |  |  | Provides Rotation To Hoist Gearbox | Provides Rotation To Hoist Gearbox | Fails To Provide Rotation To Hoist Gearbox | Motor Failure Due To Insulation Breakdown | Motor Failure Due To Insulation Breakdown | <$10k Damage | [5 empty] | 2190
267 | DL - Overhead Crane | Drag Lines |  | Operation Check On Hoist. Listen For Any Unusual Noise From The Winch Motor Bearings |  |  | 4380 | 6 | 24 | W | Elec | Ext | 0.1 |  |  | NOR |  | Stopped | Isolated | Condition Based Maintenance | Condition Detective Task | Primary | 10 | 87 |  |  |  |  | Provides Rotation To Hoist Gearbox | Provides Rotation To Hoist Gearbox | Fails To Provide Rotation To Hoist Gearbox | Motor Bearing Worn Due To Wear & Tear | Motor Bearing Worn Due To Wear & Tear | <$10k Damage | [5 empty] | 4380
267 | DL - Overhead Crane | Drag Lines |  | Replace Limit Switch |  |  | 8760 |  | 52 | W | Elec | Ext | 1 | Replace |  | NOR |  | Stopped | Isolated | Condition Based Maintenance | Condition Corrective Task | Secondary | 11 | [5 empty] | Provides Rotation To Hoist Gearbox | Provides Rotation To Hoist Gearbox | Fails To Provide Rotation To Hoist Gearbox | Lower Limit Switch Fails Due To Electrical Faults | Lower Limit Switch Fails Due To Electrical Faults | <$10k Damage | [5 empty] | 8760
267 | DL - Overhead Crane | Drag Lines |  | Replace Limit Switch |  |  | 8760 |  | 52 | W | Elec | Ext | 1 | Replace |  | NOR |  | Stopped | Isolated | Condition Based Maintenance | Condition Corrective Task | Secondary | 11 | [5 empty] | Provides Rotation To Hoist Gearbox | Provides Rotation To Hoist Gearbox | Fails To Provide Rotation To Hoist Gearbox | Raise Limit Switch Fails Due To Electrical Faults | Raise Limit Switch Fails Due To Electrical Faults | <$10k Damage | [5 empty] | 8760
267 | DL - Overhead Crane | Drag Lines |  | Replace Load Limiter Device |  |  | 8760 |  | 52 | W | Elec | Ext | 2 | Replace |  | NOR |  | Stopped | Isolated | Condition Based Maintenance | Condition Corrective Task | Secondary | 12 | [5 empty] | Provides Rotation To Hoist Gearbox | Provides Rotation To Hoist Gearbox | Fails To Provide Rotation To Hoist Gearbox | Load Limiting Device Fails Due To Electrical Fault | Load Limiting Device Fails Due To Electrical Fault | $10k-$199k Damage | [5 empty] | 8760
267 | DL - Overhead Crane | Drag Lines |  | Replace Pendant |  |  | 8760 |  | 52 | W | Elec | Ext | 2 | Replace |  | NOR |  | Stopped | Isolated | Condition Based Maintenance | Condition Corrective Task | Secondary | 13 | [5 empty] | Provides Rotation To Hoist Gearbox | Provides Rotation To Hoist Gearbox | Fails To Provide Rotation To Hoist Gearbox | Control Pendant Worn Due To Wear & Tear | Control Pendant Worn Due To Wear & Tear | <$10k Damage | [5 empty] | 8760
267 | DL - Overhead Crane | Drag Lines |  | Visually Inspect The Load Limiting Device For Signs Of Physical Damage |  |  | 2190 | 3 | 12 | W | Elec | Ext | 0.1 |  |  | NOR |  | Stopped | Isolated | Condition Based Maintenance | Condition Detective Task | Primary | 14 | 94 |  |  |  |  | Provides Rotation To Hoist Gearbox | Provides Rotation To Hoist Gearbox | Fails To Provide Rotation To Hoist Gearbox | Load Limiting Device Fails Due To Electrical Fault | Load Limiting Device Fails Due To Electrical Fault | $10k-$199k Damage | [5 empty] | 2190
268 | DL - Overhead Crane LCS | Drag Lines |  | BLOW OUT ANY CONTAMINATION BUILD-UP WITH COMPRESSED AIR |  |  | 672 | 4 | 4 | W | Elec | Ext | 0.1 | Clean |  | NOR |  | Stopped | Isolated | Condition Based Maintenance | Condition Detective Task | Primary | 1 | [5 empty] | Provide Electrical Control To The Hoist | Provide Electrical Control To The Hoist | Fails To Provide Electrical Control To The Hoist | CIRCUIT BREAKER FAILURE | CIRCUIT BREAKER FAILURE | <$10k Damage [RF=0.05] | [5 empty] | 730
268 | DL - Overhead Crane LCS | Drag Lines |  | BLOW OUT ANY CONTAMINATION BUILD-UP WITH COMPRESSED AIR |  |  | 672 | 4 | 4 | W | Elec | Ext | 0.1 | Clean |  | NOR |  | Stopped | Isolated | Condition Based Maintenance | Condition Detective Task | Primary | 1 | [5 empty] | Provide Electrical Control To The Hoist | Provide Electrical Control To The Hoist | Fails To Provide Electrical Control To The Hoist | MAIN SWITCH FAILURE | MAIN SWITCH FAILURE | <$10k Damage [RF=0.05] | [5 empty] | 730
268 | DL - Overhead Crane LCS | Drag Lines |  | BLOW OUT LCS WITH COMPRESSED AIR TO REMOVE DUST |  |  | 8760 |  | 52 | W | Elec | Ext | 1 |  |  | NOR |  | Stopped | Isolated | Condition Based Maintenance | Condition Corrective Task | Secondary | 2 | [5 empty] | Provide Electrical Control To The Hoist | Provide Electrical Control To The Hoist | Fails To Provide Electrical Control To The Hoist | DUST INGRESS | DUST INGRESS | <$10k Damage | [5 empty] | 8760
268 | DL - Overhead Crane LCS | Drag Lines |  | DRY SWITCH ENCLOSURE AND REPLACE SWITCH CONTACTS. |  |  | 8760 |  | 52 | W | Elec | Ext | 2 |  |  | NOR |  | Stopped | Isolated | Condition Based Maintenance | Condition Corrective Task | Secondary | 3 | [5 empty] | Provide Electrical Control To The Hoist | Provide Electrical Control To The Hoist | Fails To Provide Electrical Control To The Hoist | Water ingress | WATER INGRESS | <$10k Damage | [5 empty] | 8760
268 | DL - Overhead Crane LCS | Drag Lines |  | INSPECT CABLES FOR DAMAGE. |  |  | 4380 | 6 | 24 | W | Elec | Ext | 0.1 | Inspect |  | NOR |  | Stopped | Isolated | Condition Based Maintenance | Condition Detective Task | Primary | 4 | 68 |  |  |  |  | Provide Electrical Control To The Hoist | Provide Electrical Control To The Hoist | Fails To Provide Electrical Control To The Hoist | CABLE DAMAGE | CABLE DAMAGE | <$10k Damage [RF=0.05] | [5 empty] | 4380
268 | DL - Overhead Crane LCS | Drag Lines |  | INSPECT CUBICLE ELECTRICAL COMPONENTS FOR ANY LOOSENESS, TIGHTEN ANY LOOSE CONNECTIONS DETECTED. |  | STM | 2190 | 3 | 12 | W | Elec | Ext | 0.1 | Inspect |  | NOR |  | Stopped | Isolated | Condition Based Maintenance | Condition Detective Task | Primary | 5 | 111 |  |  |  |  | Provide Electrical Control To The Hoist | Provide Electrical Control To The Hoist | Fails To Provide Electrical Control To The Hoist | Loose connections | LOOSE CONNECTIONS | <$10k Damage [RF=0.05] | [5 empty] | 2190
268 | DL - Overhead Crane LCS | Drag Lines |  | Inspect LCS internals for signs of water ingress. | No signs of water ingress. |  | 2190 | 3 | 12 | W | Elec | Ext | 0.1 | Inspect |  | NOR |  | Stopped | Isolated | Condition Based Maintenance | Condition Detective Task | Primary | 6 | 23 |  |  |  |  | Provide Electrical Control To The Hoist | Provide Electrical Control To The Hoist | Fails To Provide Electrical Control To The Hoist | Water ingress | WATER INGRESS | <$10k Damage | [5 empty] | 2190
268 | DL - Overhead Crane LCS | Drag Lines |  | Inspect OF CONTROL TRANSFORMER FOR ANY SIGNS OF OVERHEATING. |  |  | 2190 | 3 | 12 | W | Elec | Ext | 0.1 | Inspect |  | NOR |  | Stopped | Isolated | Condition Based Maintenance | Condition Detective Task | Primary | 7 | 81 |  |  |  |  | Provide Electrical Control To The Hoist | Provide Electrical Control To The Hoist | Fails To Provide Electrical Control To The Hoist | CONTROL TRANSFORMER FAILURE | CONTROL TRANSFORMER FAILURE | <$10k Damage [RF=0.05] | [5 empty] | 2190
268 | DL - Overhead Crane LCS | Drag Lines |  | Inspect OF HOIST LCS PANEL TO ENSURE INTACED AND FREE FROM ANY DAMAGE |  |  | 8760 | 1 | 48 | W | Elec | Ext | 0.1 | Inspect |  | NOR |  | Stopped | Isolated | Condition Based Maintenance | Condition Detective Task | Primary | 8 | 91 |  |  |  |  | Provide Electrical Control To The Hoist | Provide Electrical Control To The Hoist | Fails To Provide Electrical Control To The Hoist | LCS ENCLOSURE DAMAGED | LCS ENCLOSURE DAMAGED | <$10k Damage [RF=0.05] | [5 empty] | 8760
268 | DL - Overhead Crane LCS | Drag Lines |  | Inspect OF LCS INTERNALS FOR SIGNS OF DUST INGRESS, BLOW OUT WITH COMPRESSED AIR. |  |  | 4380 | 6 | 24 | W | Elec | Ext | 0.1 | Inspect |  | NOR |  | Stopped | Isolated | Condition Based Maintenance | Condition Detective Task | Primary | 9 | 2 |  |  |  |  | Provide Electrical Control To The Hoist | Provide Electrical Control To The Hoist | Fails To Provide Electrical Control To The Hoist | DUST INGRESS | DUST INGRESS | <$10k Damage | [5 empty] | 4380
268 | DL - Overhead Crane LCS | Drag Lines |  | REPAIR / REPLACE CABLE. |  |  | 8760 |  | 52 | W | Elec | Ext | 2 |  |  | NOR |  | Stopped | Isolated | Condition Based Maintenance | Condition Corrective Task | Secondary | 10 | [5 empty] | Provide Electrical Control To The Hoist | Provide Electrical Control To The Hoist | Fails To Provide Electrical Control To The Hoist | CABLE DAMAGE | CABLE DAMAGE | <$10k Damage [RF=0.05] | [5 empty] | 8760
268 | DL - Overhead Crane LCS | Drag Lines |  | Replace Circuit Breaker. |  |  | 8760 |  | 52 | W | Elec | Ext | 2 | Replace |  | NOR |  | Stopped | Isolated | Condition Based Maintenance | Condition Corrective Task | Secondary | 11 | [5 empty] | Provide Electrical Control To The Hoist | Provide Electrical Control To The Hoist | Fails To Provide Electrical Control To The Hoist | CIRCUIT BREAKER FAILURE | CIRCUIT BREAKER FAILURE | <$10k Damage [RF=0.05] | [5 empty] | 8760
268 | DL - Overhead Crane LCS | Drag Lines |  | REPLACE CONTACTOR. |  |  | 8760 |  | 52 | W | Elec | Ext | 2 | Replace |  | NOR |  | Stopped | Isolated | Condition Based Maintenance | Condition Corrective Task | Secondary | 12 | [5 empty] | Provide Electrical Control To The Hoist | Provide Electrical Control To The Hoist | Fails To Provide Electrical Control To The Hoist | CONTACTOR FAILURE | CONTACTOR FAILURE | <$10k Damage [RF=0.05] | [5 empty] | 8760
268 | DL - Overhead Crane LCS | Drag Lines |  | REPLACE CONTROL TRANSFORMER |  |  | 8760 |  | 52 | W | Elec | Ext | 1 | Replace |  | NOR |  | Stopped | Isolated | Condition Based Maintenance | Condition Corrective Task | Secondary | 13 | [5 empty] | Provide Electrical Control To The Hoist | Provide Electrical Control To The Hoist | Fails To Provide Electrical Control To The Hoist | CONTROL TRANSFORMER FAILURE | CONTROL TRANSFORMER FAILURE | <$10k Damage [RF=0.05] | [5 empty] | 8760
268 | DL - Overhead Crane LCS | Drag Lines |  | REPLACE LCS BOARD |  |  | 8760 |  | 52 | W | Elec | Ext | 10 | Replace |  | NOR |  | Stopped | Isolated | Condition Based Maintenance | Condition Corrective Task | Secondary | 14 | [5 empty] | Provide Electrical Control To The Hoist | Provide Electrical Control To The Hoist | Fails To Provide Electrical Control To The Hoist | LCS ENCLOSURE DAMAGED | LCS ENCLOSURE DAMAGED | <$10k Damage [RF=0.05] | [5 empty] | 8760
268 | DL - Overhead Crane LCS | Drag Lines |  | REPLACE MAIN SWITCH |  |  | 8760 |  | 52 | W | Elec | Ext | 2 | Replace |  | NOR |  | Stopped | Isolated | Condition Based Maintenance | Condition Corrective Task | Secondary | 15 | [5 empty] | Provide Electrical Control To The Hoist | Provide Electrical Control To The Hoist | Fails To Provide Electrical Control To The Hoist | MAIN SWITCH FAILURE | MAIN SWITCH FAILURE | <$10k Damage [RF=0.05] | [5 empty] | 8760
268 | DL - Overhead Crane LCS | Drag Lines |  | RETIGHTEN LOOSE CONNECTION. |  | STM | 8760 |  | 52 | W | Elec | Ext | 1 |  |  | NOR |  | Stopped | Isolated | Condition Based Maintenance | Condition Corrective Task | Secondary | 16 | [5 empty] | Provide Electrical Control To The Hoist | Provide Electrical Control To The Hoist | Fails To Provide Electrical Control To The Hoist | Loose connections | LOOSE CONNECTIONS | <$10k Damage [RF=0.05] | [5 empty] | 8760
269 | DL - Pa System | Drag Lines |  | Repair Wiring |  |  | 8760 |  | 52 | W | Elec | Int | 6 |  |  | NOR |  | Running | Not Isolated | Condition Based Maintenance | Condition Corrective Task | Secondary | 1 | [5 empty] | [Pa System] To Allow Communication Around The Dragline | To Allow Communication Around The Dragline | Does Not Allow Communication Around The Dragline | Wiring Failure | Wiring Failure
270 | DL - Pipe Fittings, Line, Hose, Valve | Drag Lines |  | Check all air lines for air leaks. Check condition of pipes and fittings and operation of air hose reels. | No significant air leaks or damage. All systems capable of operating until the next inspection. |  | 672 | 4 | 12 | W | Mech | Int | 0.1 | Inspect |  | NOR |  | Running | Not Isolated | Condition Based Maintenance | Condition Detective Task | Primary | 1 | 5 |  |  |  |  | [Pipe Fittings, Line, Hose, Valve] To Transport Compressed Air Through The Machine | To Transport Compressed Air Through The Machine | Does Not Transport Compressed Air Throughout The Machine | Air Hose Reels Leaking Due Wear And Tear | Air Hose Reels Leaking Due Wear And Tear | [6 empty] | 672
270 | DL - Pipe Fittings, Line, Hose, Valve | Drag Lines |  | Check all air lines for air leaks. Check condition of pipes and fittings and operation of air hose reels. | No significant air leaks or damage. All systems capable of operating until the next inspection. |  | 672 | 4 | 12 | W | Mech | Int | 0.1 | Inspect |  | NOR |  | Running | Not Isolated | Condition Based Maintenance | Condition Detective Task | Primary | 1 | 5 |  |  |  |  | [Pipe Fittings, Line, Hose, Valve] To Transport Compressed Air Through The Machine | To Transport Compressed Air Through The Machine | Does Not Transport Compressed Air Throughout The Machine | Component Leaking Due To Wear And Tear | Component Leaking Due To Wear And Tear | UnScheduled Dragline Downtime | [5 empty] | 672
270 | DL - Pipe Fittings, Line, Hose, Valve | Drag Lines |  | Check condition & operation of air Valves |  |  | 672 | 4 | 12 | W | Mech | Int | 0.1 |  |  | NOR |  | Running | Not Isolated | Condition Based Maintenance | Condition Detective Task | Primary | 2 | 5 |  |  |  |  | [Pipe Fittings, Line, Hose, Valve] To Transport Compressed Air Through The Machine | To Transport Compressed Air Through The Machine | Does Not Transport Compressed Air Throughout The Machine | Air Valves Leaking Due To Wear And Tear | Air Valves Leaking Due To Wear And Tear | [6 empty] | 672
270 | DL - Pipe Fittings, Line, Hose, Valve | Drag Lines |  | Replace Air Hose Reels |  |  | 8760 |  | 52 | W | Mech | Int | 3 | Replace |  | NOR |  | Stopped | Isolated | Condition Based Maintenance | Condition Corrective Task | Secondary | 3 | [5 empty] | [Pipe Fittings, Line, Hose, Valve] To Transport Compressed Air Through The Machine | To Transport Compressed Air Through The Machine | Does Not Transport Compressed Air Throughout The Machine | Air Hose Reels Leaking Due Wear And Tear | Air Hose Reels Leaking Due Wear And Tear
270 | DL - Pipe Fittings, Line, Hose, Valve | Drag Lines |  | Replace Air Valves |  |  | 8760 |  | 52 | W | Mech | Int | 2 | Replace |  | NOR |  | Stopped | Isolated | Condition Based Maintenance | Condition Corrective Task | Secondary | 4 | [5 empty] | [Pipe Fittings, Line, Hose, Valve] To Transport Compressed Air Through The Machine | To Transport Compressed Air Through The Machine | Does Not Transport Compressed Air Throughout The Machine | Air Valves Leaking Due To Wear And Tear | Air Valves Leaking Due To Wear And Tear
270 | DL - Pipe Fittings, Line, Hose, Valve | Drag Lines |  | Replace Leaking Component |  |  | 8760 |  | 52 | W | Mech | Int | 2 | Replace |  | NOR |  | Stopped | Isolated | Condition Based Maintenance | Condition Corrective Task | Secondary | 5 | [5 empty] | [Pipe Fittings, Line, Hose, Valve] To Transport Compressed Air Through The Machine | To Transport Compressed Air Through The Machine | Does Not Transport Compressed Air Throughout The Machine | Component Leaking Due To Wear And Tear | Component Leaking Due To Wear And Tear | UnScheduled Dragline Downtime
271 | DL - PLC Cabinet | Drag Lines |  | Check Lamps For Operation | All lamps working |  | 2190 | 3 | 12 | W | Elec | Int | 0.1 |  |  | NOR |  | Stopped | Isolated | Condition Based Maintenance | Condition Detective Task | Primary | 1 | 90 |  |  |  |  | Provides Control And Monitoring Of Operating Systems | Provides Control And Monitoring Of Operating Systems | Does Not Provides Control And Monitoring Of Operating Systems | Induction Lamp Failure | Induction Lamp Failure | UnScheduled Dragline Downtime | [5 empty] | 2190
271 | DL - PLC Cabinet | Drag Lines |  | Check Push Buttons For Correct Operation | All push buttons operational |  | 2190 | 3 | 12 | W | Elec | Int | 0.1 |  |  | NOR |  | Stopped | Isolated | Condition Based Maintenance | Condition Detective Task | Primary | 2 | 104 |  |  |  |  | Provides Control And Monitoring Of Operating Systems | Provides Control And Monitoring Of Operating Systems | Does Not Provides Control And Monitoring Of Operating Systems | Push Button Failure | Push Button Failure | UnScheduled Dragline Downtime | [5 empty] | 2190
271 | DL - PLC Cabinet | Drag Lines |  | Check Selector Switch For Correct Operation | All selector switches fully operational |  | 2190 | 3 | 12 | W | Elec | Int | 0.1 |  |  | NOR |  | Stopped | Isolated | Condition Based Maintenance | Condition Detective Task | Primary | 3 | 107 |  |  |  |  | Provides Control And Monitoring Of Operating Systems | Provides Control And Monitoring Of Operating Systems | Does Not Provides Control And Monitoring Of Operating Systems | Selector Switch Failure | Selector Switch Failure | UnScheduled Dragline Downtime | [5 empty] | 2190
271 | DL - PLC Cabinet | Drag Lines |  | Inspect Cabinet Seal Condition | All electrical cabinet seals intact |  | 2190 | 3 | 12 | W | Elec | Int | 0.1 | Inspect |  | MAN | CI-002 | Stopped | Isolated | Condition Based Maintenance | Condition Detective Task | Primary | 4 | 106 |  |  |  |  | Provides Control And Monitoring Of Operating Systems | Provides Control And Monitoring Of Operating Systems | Does Not Provides Control And Monitoring Of Operating Systems | Seal Broken Due To Wear And Tear | Seal Broken Due To Wear And Tear | [6 empty] | 4380
271 | DL - PLC Cabinet | Drag Lines |  | Inspect Condition Of Hinges | All Cabinet Hinges Intact |  | 2190 | 3 | 12 | W | Elec | Int | 0.1 | Inspect |  | MAN | CI-002 | Stopped | Isolated | Condition Based Maintenance | Condition Detective Task | Primary | 5 | 85 |  |  |  |  | Provides Control And Monitoring Of Operating Systems | Provides Control And Monitoring Of Operating Systems | Does Not Provides Control And Monitoring Of Operating Systems | Hinges Broken Due To Vibration | Hinges Broken Due To Vibration | [6 empty] | 4380
271 | DL - PLC Cabinet | Drag Lines |  | Inspect For Frayed Insulation. |  |  | 2190 | 3 | 12 | W | Elec | Int | 0.1 | Inspect |  | MAN | CI-002 | Stopped | Isolated | Condition Based Maintenance | Condition Detective Task | Primary | 6 | 72 |  |  |  |  | Provides Control And Monitoring Of Operating Systems | Provides Control And Monitoring Of Operating Systems | Does Not Provides Control And Monitoring Of Operating Systems | Insulation Damaged Due To Vibration | Insulation Damaged Due To Vibration | UnScheduled Dragline Downtime, Medium financial loss ($20,000 - $200,000) [RF=0.006] | [5 empty] | 2190
271 | DL - PLC Cabinet | Drag Lines |  | Inspect for loose Connections | No loose wiring |  | 2190 | 3 | 12 | W | Elec | Int | 0.1 | Inspect |  | MAN | CI-002 | Stopped | Isolated | Condition Based Maintenance | Condition Detective Task | Primary | 7 | 71 |  |  |  |  | Provides Control And Monitoring Of Operating Systems | Provides Control And Monitoring Of Operating Systems | Does Not Provides Control And Monitoring Of Operating Systems | Connections Loose Due To Vibration | Connections Loose Due To Vibration | UnScheduled Dragline Downtime, Medium financial loss ($20,000 - $200,000) [RF=0.006] | [5 empty] | 8760
271 | DL - PLC Cabinet | Drag Lines |  | Inspect HMI Screen Is Fully Operational |  |  | 2190 | 3 | 12 | W | Elec | Int | 0.1 | Inspect |  | NOR |  | Stopped | Isolated | Condition Based Maintenance | Condition Detective Task | Primary | 8 | 86 |  |  |  |  | Provides Control And Monitoring Of Operating Systems | Provides Control And Monitoring Of Operating Systems | Does Not Provides Control And Monitoring Of Operating Systems | Hmi Screen Failure | Hmi Screen Failure | UnScheduled Dragline Downtime | [5 empty] | 2190
271 | DL - PLC Cabinet | Drag Lines |  | Inspect Operation Of Latches | All electrical cabinet latches in working condition |  | 2190 | 3 | 12 | W | Elec | Int | 0.1 | Inspect |  | MAN | CI-002 | Stopped | Isolated | Condition Based Maintenance | Condition Detective Task | Primary | 9 | 83 |  |  |  |  | Provides Control And Monitoring Of Operating Systems | Provides Control And Monitoring Of Operating Systems | Does Not Provides Control And Monitoring Of Operating Systems | Latch Broken Due To Vibration | Latch Broken Due To Vibration | UnScheduled Dragline Downtime | [5 empty] | 2190
271 | DL - PLC Cabinet | Drag Lines |  | Repair Connections |  |  | 8760 |  | 52 | W | Elec | Int | 12 |  |  | NOR |  | Running | Not Isolated | Condition Based Maintenance | Condition Corrective Task | Secondary | 10 | [5 empty] | Provides Control And Monitoring Of Operating Systems | Provides Control And Monitoring Of Operating Systems | Does Not Provides Control And Monitoring Of Operating Systems | Connections Loose Due To Vibration | Connections Loose Due To Vibration | UnScheduled Dragline Downtime, Medium financial loss ($20,000 - $200,000) [RF=0.006]
271 | DL - PLC Cabinet | Drag Lines |  | Repair Insulation Damage |  |  | 8760 |  | 52 | W | Elec | Int | 12 |  |  | NOR |  | Running | Not Isolated | Condition Based Maintenance | Condition Corrective Task | Secondary | 11 | [5 empty] | Provides Control And Monitoring Of Operating Systems | Provides Control And Monitoring Of Operating Systems | Does Not Provides Control And Monitoring Of Operating Systems | Insulation Damaged Due To Vibration | Insulation Damaged Due To Vibration | UnScheduled Dragline Downtime, Medium financial loss ($20,000 - $200,000) [RF=0.006]
271 | DL - PLC Cabinet | Drag Lines |  | Replace Failed Latch |  |  | 8760 |  | 52 | W | Elec | Int | 4 | Replace |  | NOR |  | Stopped | Isolated | Condition Based Maintenance | Condition Corrective Task | Secondary | 12 | [5 empty] | Provides Control And Monitoring Of Operating Systems | Provides Control And Monitoring Of Operating Systems | Does Not Provides Control And Monitoring Of Operating Systems | Latch Broken Due To Vibration | Latch Broken Due To Vibration | UnScheduled Dragline Downtime
271 | DL - PLC Cabinet | Drag Lines |  | Replace Hinges |  |  | 8760 |  | 52 | W | Elec | Int | 4 | Replace |  | NOR |  | Stopped | Isolated | Condition Based Maintenance | Condition Corrective Task | Secondary | 13 | [5 empty] | Provides Control And Monitoring Of Operating Systems | Provides Control And Monitoring Of Operating Systems | Does Not Provides Control And Monitoring Of Operating Systems | Hinges Broken Due To Vibration | Hinges Broken Due To Vibration
271 | DL - PLC Cabinet | Drag Lines |  | Replace Hmi Screen |  |  | 8760 |  | 52 | W | Elec | Int | 2 | Replace |  | NOR |  | Stopped | Isolated | Condition Based Maintenance | Condition Corrective Task | Secondary | 14 | [5 empty] | Provides Control And Monitoring Of Operating Systems | Provides Control And Monitoring Of Operating Systems | Does Not Provides Control And Monitoring Of Operating Systems | Hmi Screen Failure | Hmi Screen Failure | UnScheduled Dragline Downtime
271 | DL - PLC Cabinet | Drag Lines |  | Replace Lamp |  |  | 8760 |  | 52 | W | Elec | Int | 2 | Replace |  | NOR |  | Stopped | Isolated | Condition Based Maintenance | Condition Corrective Task | Secondary | 15 | [5 empty] | Provides Control And Monitoring Of Operating Systems | Provides Control And Monitoring Of Operating Systems | Does Not Provides Control And Monitoring Of Operating Systems | Induction Lamp Failure | Induction Lamp Failure | UnScheduled Dragline Downtime
271 | DL - PLC Cabinet | Drag Lines |  | Replace Push Button |  |  | 8760 |  | 52 | W | Elec | Int | 2 | Replace |  | NOR |  | Stopped | Isolated | Condition Based Maintenance | Condition Corrective Task | Secondary | 16 | [5 empty] | Provides Control And Monitoring Of Operating Systems | Provides Control And Monitoring Of Operating Systems | Does Not Provides Control And Monitoring Of Operating Systems | Push Button Failure | Push Button Failure | UnScheduled Dragline Downtime
271 | DL - PLC Cabinet | Drag Lines |  | Replace Seal |  |  | 8760 |  | 52 | W | Elec | Int | 4 | Replace |  | NOR |  | Stopped | Isolated | Condition Based Maintenance | Condition Corrective Task | Secondary | 17 | [5 empty] | Provides Control And Monitoring Of Operating Systems | Provides Control And Monitoring Of Operating Systems | Does Not Provides Control And Monitoring Of Operating Systems | Seal Broken Due To Wear And Tear | Seal Broken Due To Wear And Tear
271 | DL - PLC Cabinet | Drag Lines |  | Replace Selector Switch |  |  | 8760 |  | 52 | W | Elec | Int | 2 | Replace |  | NOR |  | Stopped | Isolated | Condition Based Maintenance | Condition Corrective Task | Secondary | 18 | [5 empty] | Provides Control And Monitoring Of Operating Systems | Provides Control And Monitoring Of Operating Systems | Does Not Provides Control And Monitoring Of Operating Systems | Selector Switch Failure | Selector Switch Failure | UnScheduled Dragline Downtime
272 | DL - Pressure Regulator | Drag Lines |  | Check Air System For Leaks | No leaks |  | 672 | 4 | 12 | W | Mech | Int | 0.1 | Inspect |  | NOR |  | Running | Not Isolated | Condition Based Maintenance | Condition Detective Task | Primary | 1 | 6 |  |  |  |  | [Pressure Regulator] To Control Air Pressure For Systems | To Control Air Pressure For Systems | Does Not Control Air Pressure For Systems | Pressure Regulator Leaking Due To Wear And Tear | Pressure Regulator Leaking Due To Wear And Tear | UnScheduled Dragline Downtime | [5 empty] | 672
272 | DL - Pressure Regulator | Drag Lines |  | Check Pressure Regulator Settings | Reading within acceptable gauge limits (100-120 PSI) |  | 672 | 4 | 12 | W | Mech | Int | 0.1 |  |  | NOR |  | Running | Not Isolated | Condition Based Maintenance | Condition Detective Task | Primary | 2 | 3 |  |  |  |  | [Pressure Regulator] To Control Air Pressure For Systems | To Control Air Pressure For Systems | Does Not Control Air Pressure For Systems | Pressure Regulator Setting Incorrect Due To Wear And Tear | Pressure Regulator Setting Incorrect Due To Wear And Tear | UnScheduled Dragline Downtime | [5 empty] | 672
272 | DL - Pressure Regulator | Drag Lines |  | Correct The Pressure Regulator Setting |  |  | 8760 |  | 52 | W | Mech | Int | 1 |  |  | NOR |  | Running | Not Isolated | Condition Based Maintenance | Condition Corrective Task | Secondary | 3 | [5 empty] | [Pressure Regulator] To Control Air Pressure For Systems | To Control Air Pressure For Systems | Does Not Control Air Pressure For Systems | Pressure Regulator Setting Incorrect Due To Wear And Tear | Pressure Regulator Setting Incorrect Due To Wear And Tear | UnScheduled Dragline Downtime
272 | DL - Pressure Regulator | Drag Lines |  | Record House Air Pressure Gauge Readings Front [ ], Rear [ ] |  |  | 672 | 4 | 4 | W | Mech | Int | 0.1 |  |  | NOR |  | Running | Not Isolated | Condition Based Maintenance | Condition Detective Task | Primary | 4 | 5 |  |  |  |  | [Pressure Regulator] To Control Air Pressure For Systems | To Control Air Pressure For Systems | Does Not Control Air Pressure For Systems | Gauge Inoperable Due To Wear And Tear | Gauge Inoperable Due To Wear And Tear | [6 empty] | 672
272 | DL - Pressure Regulator | Drag Lines |  | Replace Pressure Gauges |  |  | 8760 |  | 52 | W | Mech | Int | 1 | Replace |  | NOR |  | Stopped | Isolated | Condition Based Maintenance | Condition Corrective Task | Secondary | 5 | [5 empty] | [Pressure Regulator] To Control Air Pressure For Systems | To Control Air Pressure For Systems | Does Not Control Air Pressure For Systems | Gauge Inoperable Due To Wear And Tear | Gauge Inoperable Due To Wear And Tear
272 | DL - Pressure Regulator | Drag Lines |  | Replace Pressure Regulator |  |  | 8760 |  | 52 | W | Mech | Int | 2 | Replace |  | NOR |  | Stopped | Isolated | Condition Based Maintenance | Condition Corrective Task | Secondary | 6 | [5 empty] | [Pressure Regulator] To Control Air Pressure For Systems | To Control Air Pressure For Systems | Does Not Control Air Pressure For Systems | Pressure Regulator Leaking Due To Wear And Tear | Pressure Regulator Leaking Due To Wear And Tear | UnScheduled Dragline Downtime
273 | DL - Propel Bull Gear Pinion Coupling | Drag Lines |  | Inspect Coupling for wear and loose bolts | Bolts fully engaged and no excessive wear on coupling |  | 2190 | 3 | 12 | W | Mech | Int | 0.1 | Inspect |  | NOR |  | Stopped | Isolated | Condition Based Maintenance | Condition Detective Task | Primary | 2 | 9 |  |  |  |  | [Propel Bull Gear Pinion Coupling] To Transfer Drive From Propel Gearbox To Propel Shaft Pinion | To Transfer Drive From Propel Gearbox To Propel Shaft Pinion | Does Not Transfer Drive From Propel Gearbox To Propel Shaft Pinion | Coupling Bolts Loose Due To Vibration | Coupling Bolts Loose Due To Vibration | UnScheduled Dragline Downtime | [5 empty] | 2190
273 | DL - Propel Bull Gear Pinion Coupling | Drag Lines |  | Inspect Main Propel Shaft Pinion Coupling for fit and spline wear (requires removal of cover and dismantling). Relubricate coupling. | No excessive wear on propel coupling |  | 2190 | 3 | 12 | W | Mech | Int | 0.1 | Inspect |  | NOR |  | Stopped | Isolated | Condition Based Maintenance | Condition Detective Task | Primary | 3 | 5 |  |  |  |  | [Propel Bull Gear Pinion Coupling] To Transfer Drive From Propel Gearbox To Propel Shaft Pinion | To Transfer Drive From Propel Gearbox To Propel Shaft Pinion | Does Not Transfer Drive From Propel Gearbox To Propel Shaft Pinion | Coupling Spline Stripped Due To Wear And Tear | Coupling Spline Stripped Due To Wear And Tear | UnScheduled Dragline Downtime | [5 empty] | 2500
273 | DL - Propel Bull Gear Pinion Coupling | Drag Lines |  | Inspect Main Propel Shaft Pinion Coupling for fit and spline wear (requires removal of cover and dismantling). Relubricate coupling. | No excessive wear on propel coupling |  | 2190 | 3 | 12 | W | Mech | Int | 0.1 | Inspect |  | NOR |  | Stopped | Isolated | Condition Based Maintenance | Condition Detective Task | Primary | 3 | 5 |  |  |  |  | [Propel Bull Gear Pinion Coupling] To Transfer Drive From Propel Gearbox To Propel Shaft Pinion | To Transfer Drive From Propel Gearbox To Propel Shaft Pinion | Does Not Transfer Drive From Propel Gearbox To Propel Shaft Pinion | Coupling Worn Due To Lack Of Lubrication | Coupling Worn Due To Lack Of Lubrication | UnScheduled Dragline Downtime | [5 empty] | 2190
273 | DL - Propel Bull Gear Pinion Coupling | Drag Lines |  | Lubricate Coupling on Main Propel Shaft Pinion [ ] 1 [ ] 3 [ ] 2 [ ] 4 | Coupling Lubricated | Coupling Purged Until Signs Of Grease Appear | 2190 | 3 | 12 | W | Mech | Int | 1 |  |  | NOR |  | Stopped | Isolated | Usage Based Maintenance | Usage Corrective Task | Secondary | 4 | [5 empty] | [Propel Bull Gear Pinion Coupling] To Transfer Drive From Propel Gearbox To Propel Shaft Pinion | To Transfer Drive From Propel Gearbox To Propel Shaft Pinion | Does Not Transfer Drive From Propel Gearbox To Propel Shaft Pinion | Coupling Worn Due To Lack Of Lubrication | Coupling Worn Due To Lack Of Lubrication | UnScheduled Dragline Downtime | [5 empty] | 2190
273 | DL - Propel Bull Gear Pinion Coupling | Drag Lines |  | Replace Coupling |  |  | 43800 |  | 260 | W | Mech | Int | 14 | Replace |  | NOR |  | Stopped | Isolated | Condition Based Maintenance | Condition Corrective Task | Secondary | 1 | [5 empty] | [Propel Bull Gear Pinion Coupling] To Transfer Drive From Propel Gearbox To Propel Shaft Pinion | To Transfer Drive From Propel Gearbox To Propel Shaft Pinion | Does Not Transfer Drive From Propel Gearbox To Propel Shaft Pinion | Coupling Spline Stripped Due To Wear And Tear | Coupling Spline Stripped Due To Wear And Tear | UnScheduled Dragline Downtime | [5 empty] | 43800
273 | DL - Propel Bull Gear Pinion Coupling | Drag Lines |  | Replace Coupling |  |  | 43800 |  | 260 | W | Mech | Int | 14 | Replace |  | NOR |  | Stopped | Isolated | Condition Based Maintenance | Condition Corrective Task | Secondary | 1 | [5 empty] | [Propel Bull Gear Pinion Coupling] To Transfer Drive From Propel Gearbox To Propel Shaft Pinion | To Transfer Drive From Propel Gearbox To Propel Shaft Pinion | Does Not Transfer Drive From Propel Gearbox To Propel Shaft Pinion | Coupling Worn Due normal Wear And Tear | Coupling Worn Due Age | UnScheduled Dragline Downtime | [5 empty] | 43800
273 | DL - Propel Bull Gear Pinion Coupling | Drag Lines |  | Replace Coupling |  |  | 43800 |  | 260 | W | Mech | Int | 14 | Replace |  | NOR |  | Stopped | Isolated | Condition Based Maintenance | Condition Corrective Task | Secondary | 1 | [5 empty] | [Propel Bull Gear Pinion Coupling] To Transfer Drive From Propel Gearbox To Propel Shaft Pinion | To Transfer Drive From Propel Gearbox To Propel Shaft Pinion | Does Not Transfer Drive From Propel Gearbox To Propel Shaft Pinion | Coupling Worn Due normal Wear And Tear | Coupling Worn Due Wear And Tear | UnScheduled Dragline Downtime | [5 empty] | 43800
273 | DL - Propel Bull Gear Pinion Coupling | Drag Lines |  | Replace Coupling |  |  | 43800 |  | 260 | W | Mech | Int | 14 | Replace |  | NOR |  | Stopped | Isolated | Condition Based Maintenance | Condition Corrective Task | Secondary | 1 | [5 empty] | [Propel Bull Gear Pinion Coupling] To Transfer Drive From Propel Gearbox To Propel Shaft Pinion | To Transfer Drive From Propel Gearbox To Propel Shaft Pinion | Does Not Transfer Drive From Propel Gearbox To Propel Shaft Pinion | Propel Muff Coupling Worn Due Age | Propel Muff Coupling Worn Due Age | UnScheduled Dragline Downtime | [5 empty] | 43800
273 | DL - Propel Bull Gear Pinion Coupling | Drag Lines |  | Tighten Loose Cap Screws |  |  | 1e+300 |  | 1040 | W | Mech | Int | 1 |  |  | NOR |  | Running | Not Isolated | Condition Based Maintenance | Condition Corrective Task | Secondary | 6 | [5 empty] | [Propel Bull Gear Pinion Coupling] To Transfer Drive From Propel Gearbox To Propel Shaft Pinion | To Transfer Drive From Propel Gearbox To Propel Shaft Pinion | Does Not Transfer Drive From Propel Gearbox To Propel Shaft Pinion | Coupling Bolts Loose Due To Vibration | Coupling Bolts Loose Due To Vibration | UnScheduled Dragline Downtime
274 | DL - Propel Dual Line OGL Walking System | Drag Lines |  | Check All Lube Lines and Air Lines for leaks. | No leaks |  | 672 | 4 | 4 | W | Lube | Ext | 0.1 | Inspect |  | NOR |  | Running | Not Isolated | Condition Based Maintenance | Condition Detective Task | Primary | 1 | 6 |  |  |  |  | [Propel Dual Line OGL Walking System] | Propel Dual Line OGL Walking System | Does Not Provide Lubricant To Components | Lube Lines Blocked Due To Contaminants | Lube Lines Blocked Due To Contaminants | [6 empty] | 672
274 | DL - Propel Dual Line OGL Walking System | Drag Lines |  | Check All Lube Lines and Air Lines for leaks. | No leaks |  | 672 | 4 | 4 | W | Lube | Ext | 0.1 | Inspect |  | NOR |  | Running | Not Isolated | Condition Based Maintenance | Condition Detective Task | Primary | 1 | 6 |  |  |  |  | [Propel Dual Line OGL Walking System] | Propel Dual Line OGL Walking System | Does Not Provide Lubricant To Components | Lube Lines Leaking Due To Wear And Tear | Lube Lines Leaking Due To Wear And Tear | [6 empty] | 672
274 | DL - Propel Dual Line OGL Walking System | Drag Lines |  | Check Lubrication System Pressures & Record Of Open Propel Dual System (2700psi Panel) Record Time Taken To Reach Pressure Time [ secs] | System fully operational and no contaminants found in Pressure Switch |  | 672 | 4 | 4 | W | Lube | Ext | 0.1 |  |  | NOR |  | Running | Not Isolated | Condition Based Maintenance | Condition Detective Task | Primary | 2 | [5 empty] | [Propel Dual Line OGL Walking System] | Propel Dual Line OGL Walking System | Does Not Provide Lubricant To Components | Injectors Excess Flow Due To Wear And Tear | Injectors Excess Flow Due To Wear And Tear | [6 empty] | 672
274 | DL - Propel Dual Line OGL Walking System | Drag Lines |  | Check Lubrication System Pressures & Record Of Open Propel Dual System (2700psi Panel) Record Time Taken To Reach Pressure Time [ secs] | System fully operational and no contaminants found in Pressure Switch |  | 672 | 4 | 4 | W | Lube | Ext | 0.1 |  |  | NOR |  | Running | Not Isolated | Condition Based Maintenance | Condition Detective Task | Primary | 2 | [5 empty] | [Propel Dual Line OGL Walking System] | Propel Dual Line OGL Walking System | Does Not Provide Lubricant To Components | Injectors Low Flow Due To Contaminants | Injectors Low Flow Due To Contaminants | High financial loss ($200,000 - $2M) | [5 empty] | 672
274 | DL - Propel Dual Line OGL Walking System | Drag Lines |  | Check Lubrication System Pressures & Record Of Open Propel Dual System (2700psi Panel) Record Time Taken To Reach Pressure Time [ secs] | System fully operational and no contaminants found in Pressure Switch |  | 672 | 4 | 4 | W | Lube | Ext | 0.1 |  |  | NOR |  | Running | Not Isolated | Condition Based Maintenance | Condition Detective Task | Primary | 2 | [5 empty] | [Propel Dual Line OGL Walking System] | Propel Dual Line OGL Walking System | Does Not Provide Lubricant To Components | Pressure Switch Jammed Due To Ingress Of Contaminates | Pressure Switch Jammed Due To Ingress Of Contaminates | UnScheduled Dragline Downtime | [5 empty] | 672
274 | DL - Propel Dual Line OGL Walking System | Drag Lines |  | Check Lubrication System Pressures & Record Of Open Propel Dual System (50:1) Record Time Taken To Reach Pressure Time [ secs] | System fully operational and no contaminants found in Pressure Switch |  | 672 | 4 | 4 | W | Lube | Ext | 0.1 |  |  | NOR |  | Running | Not Isolated | Condition Based Maintenance | Condition Detective Task | Primary | 3 | [5 empty] | [Propel Dual Line OGL Walking System] | Propel Dual Line OGL Walking System | Does Not Provide Lubricant To Components | Injectors Excess Flow Due To Wear And Tear | Injectors Excess Flow Due To Wear And Tear | [6 empty] | 672
274 | DL - Propel Dual Line OGL Walking System | Drag Lines |  | Check Lubrication System Pressures & Record Of Open Propel Dual System (50:1) Record Time Taken To Reach Pressure Time [ secs] | System fully operational and no contaminants found in Pressure Switch |  | 672 | 4 | 4 | W | Lube | Ext | 0.1 |  |  | NOR |  | Running | Not Isolated | Condition Based Maintenance | Condition Detective Task | Primary | 3 | [5 empty] | [Propel Dual Line OGL Walking System] | Propel Dual Line OGL Walking System | Does Not Provide Lubricant To Components | Injectors Low Flow Due To Contaminants | Injectors Low Flow Due To Contaminants | High financial loss ($200,000 - $2M) | [5 empty] | 672
274 | DL - Propel Dual Line OGL Walking System | Drag Lines |  | Check Lubrication System Pressures & Record Of Open Propel Dual System (50:1) Record Time Taken To Reach Pressure Time [ secs] | System fully operational and no contaminants found in Pressure Switch |  | 672 | 4 | 4 | W | Lube | Ext | 0.1 |  |  | NOR |  | Running | Not Isolated | Condition Based Maintenance | Condition Detective Task | Primary | 3 | [5 empty] | [Propel Dual Line OGL Walking System] | Propel Dual Line OGL Walking System | Does Not Provide Lubricant To Components | Pressure Switch Jammed Due To Ingress Of Contaminates | Pressure Switch Jammed Due To Ingress Of Contaminates | UnScheduled Dragline Downtime | [5 empty] | 672
274 | DL - Propel Dual Line OGL Walking System | Drag Lines |  | Inspect operation of Open Gear Injectors. | Injectors operating correctly, providing good even coverage of lubricant to gears. |  | 672 | 4 | 4 | W | Lube | Ext | 0.1 | Inspect |  | NOR |  | Running | Not Isolated | Condition Based Maintenance | Condition Detective Task | Primary | 4 | 9 |  |  |  |  | [Propel Dual Line OGL Walking System] | Propel Dual Line OGL Walking System | Does Not Provide Lubricant To Components | Air Solenoid Inoperative Due To Electrical Fault | Air Solenoid Inoperative Due To Electrical Fault | Major financial loss ($2M - $20M) | [5 empty] | 672
274 | DL - Propel Dual Line OGL Walking System | Drag Lines |  | Replace Injectors | Main Machinery Lube System Injectors Flow Freely |  | 8760 |  | 52 | W | Lube | Ext | 1 | Replace |  | NOR |  | Stopped | Isolated | Condition Based Maintenance | Condition Corrective Task | Secondary | 5 | [5 empty] | [Propel Dual Line OGL Walking System] | Propel Dual Line OGL Walking System | Does Not Provide Lubricant To Components | Injectors Excess Flow Due To Wear And Tear | Injectors Excess Flow Due To Wear And Tear
274 | DL - Propel Dual Line OGL Walking System | Drag Lines |  | Replace Injectors | Main Machinery Lube System Injectors Flow Freely |  | 8760 |  | 52 | W | Lube | Ext | 1 | Replace |  | NOR |  | Stopped | Isolated | Condition Based Maintenance | Condition Corrective Task | Secondary | 5 | [5 empty] | [Propel Dual Line OGL Walking System] | Propel Dual Line OGL Walking System | Does Not Provide Lubricant To Components | Injectors Low Flow Due To Contaminants | Injectors Low Flow Due To Contaminants | High financial loss ($200,000 - $2M)
274 | DL - Propel Dual Line OGL Walking System | Drag Lines |  | Replace Lube Lines | Main Machinery Lube System Injectors Flow Freely |  | 8760 |  | 52 | W | Lube | Ext | 2 | Replace |  | NOR |  | Stopped | Isolated | Condition Based Maintenance | Condition Corrective Task | Secondary | 6 | [5 empty] | [Propel Dual Line OGL Walking System] | Propel Dual Line OGL Walking System | Does Not Provide Lubricant To Components | Lube Lines Blocked Due To Contaminants | Lube Lines Blocked Due To Contaminants
274 | DL - Propel Dual Line OGL Walking System | Drag Lines |  | Replace Lube Lines | Main Machinery Lube System Injectors Flow Freely |  | 8760 |  | 52 | W | Lube | Ext | 2 | Replace |  | NOR |  | Stopped | Isolated | Condition Based Maintenance | Condition Corrective Task | Secondary | 6 | [5 empty] | [Propel Dual Line OGL Walking System] | Propel Dual Line OGL Walking System | Does Not Provide Lubricant To Components | Lube Lines Leaking Due To Wear And Tear | Lube Lines Leaking Due To Wear And Tear
274 | DL - Propel Dual Line OGL Walking System | Drag Lines |  | Replace Lube Pump | Main Machinery Lube System Pump Fully Operational |  | 8760 |  | 52 | W | Lube | Ext | 2 | Replace |  | NOR |  | Stopped | Isolated | Condition Based Maintenance | Condition Corrective Task | Secondary | 7 | [5 empty] | [Propel Dual Line OGL Walking System] | Propel Dual Line OGL Walking System | Does Not Provide Lubricant To Components | Lube Pump Low Flow Due To Wear And Tear | Lube Pump Low Flow Due To Wear And Tear | Low financial loss (<$20,000)
274 | DL - Propel Dual Line OGL Walking System | Drag Lines |  | Replace Pressure Switch |  |  | 8760 |  | 52 | W | Elec | Int | 3 | Replace |  | NOR |  | Stopped | Isolated | Condition Based Maintenance | Condition Corrective Task | Secondary | 8 | [5 empty] | [Propel Dual Line OGL Walking System] | Propel Dual Line OGL Walking System | Does Not Provide Lubricant To Components | Pressure Switch Jammed Due To Ingress Of Contaminates | Pressure Switch Jammed Due To Ingress Of Contaminates | UnScheduled Dragline Downtime
274 | DL - Propel Dual Line OGL Walking System | Drag Lines |  | Replace Solenoid Block |  |  | 8760 |  | 52 | W | Mech | Int | 2 | Replace |  | NOR |  | Stopped | Isolated | Condition Based Maintenance | Condition Corrective Task | Secondary | 9 | [5 empty] | [Propel Dual Line OGL Walking System] | Propel Dual Line OGL Walking System | Does Not Provide Lubricant To Components | Air Solenoid Inoperative Due To Electrical Fault | Air Solenoid Inoperative Due To Electrical Fault | Major financial loss ($2M - $20M)
275 | DL - Propel Gearbox Casing | Drag Lines |  | Check all Bearing Lock Plate Bolts are tight with no signs of movement. | All tight and in good condition. No signs of movement. |  | 2190 | 3 | 12 | W | Mech | Int | 0.1 | Inspect |  | NOR |  | Stopped | Isolated | Condition Based Maintenance | Condition Detective Task | Primary | 1 | 28 |  |  |  |  | [Propel Gearbox Casing] To Preserve And Contain Gearbox Oil | To Preserve And Contain Gearbox Oil | Unsecured Gear Set | Lower Propel Bearing Lock Plate Bolts Loose Due To Vibration | Lower Propel Bearing Lock Plate Bolts Loose Due To Vibration | UnScheduled Dragline Downtime, Medium financial loss ($20,000 - $200,000) | [5 empty] | 4380
275 | DL - Propel Gearbox Casing | Drag Lines |  | Check Seals For Leaks | No leaks |  | 672 | 4 | 4 | W | Mech | Int | 0.1 |  |  | NOR |  | Running | Not Isolated | Condition Based Maintenance | Condition Detective Task | Primary | 2 | 29 |  |  |  |  | [Propel Gearbox Casing] To Preserve And Contain Gearbox Oil | To Preserve And Contain Gearbox Oil | Gearbox Oil Leak | Seal Retainer Plates Fasteners Loose Due To Vibration | Seal Retainer Plates Fasteners Loose Due To Vibration | [6 empty] | 672
275 | DL - Propel Gearbox Casing | Drag Lines |  | Clean Magnetic Filter. Collect any particles from the filter for examination. | No excessive amounts or large metal particles. |  | 672 | 4 | 4 | W | Mech | Int | 0.1 | Clean |  | NOR |  | Stopped | Isolated | Condition Based Maintenance | Condition Detective Task | Primary | 3 | 20 |  |  |  |  | [Propel Gearbox Casing] To Preserve And Contain Gearbox Oil | To Preserve And Contain Gearbox Oil | Unsuitable Oil Quality | Lubricating Oil Contaminated Due To Ingress Of Contaminants | Lubricating Oil Contaminated Due To Ingress Of Contaminants | High financial loss ($200,000 - $2M) | [5 empty] | 4380
275 | DL - Propel Gearbox Casing | Drag Lines |  | Flush And Clean Cases. Add New Oil. |  |  | 10000 |  | 96 | W | Lube | Ext | 12 |  |  | NOR |  | Running | Not Isolated | Operate to Failure Based Maintenance | Failure Corrective Task | Secondary | 4 | 20 |  |  |  |  | [Propel Gearbox Casing] To Preserve And Contain Gearbox Oil | To Preserve And Contain Gearbox Oil | Unsuitable Oil Quality | Lubricating Oil Contaminated Due To Ingress Of Contaminants | Lubricating Oil Contaminated Due To Ingress Of Contaminants | High financial loss ($200,000 - $2M)
275 | DL - Propel Gearbox Casing | Drag Lines |  | Inspect for blocked Breather and moisture content of crystals in desiccant breather where fitted. | No discolouration of crystals and no blockages |  | 672 | 3 | 12 | W | Mech | Int | 0.1 | Inspect |  | NOR |  | Stopped | Isolated | Condition Based Maintenance | Condition Detective Task | Primary | 5 | 15 |  |  |  |  | [Propel Gearbox Casing] To Preserve And Contain Gearbox Oil | To Preserve And Contain Gearbox Oil | Gearbox Oil Leak | Gearbox Breather Blocked Due To Ingress Of Contaminates | Gearbox Breather Blocked Due To Ingress Of Contaminates | [6 empty] | 2190
275 | DL - Propel Gearbox Casing | Drag Lines |  | Inspect Gearbox Oil Level through sight-glass or dip-stick. Top up if required. If excessive quantity is required, check of leaks and report. | No excessive top-up required and no leaks. |  | 672 | 4 | 4 | W | Mech | Int | 0.1 | Inspect |  | NOR |  | Stopped | Isolated | Condition Based Maintenance | Condition Detective Task | Primary | 6 | 14 |  |  |  |  | [Propel Gearbox Casing] To Preserve And Contain Gearbox Oil | To Preserve And Contain Gearbox Oil | Gearbox Oil Leak | Gearbox Cracked Due To Fatigue | Gearbox Cracked Due To Fatigue | UnScheduled Dragline Downtime, High financial loss ($200,000 - $2M) | [5 empty] | 4380
275 | DL - Propel Gearbox Casing | Drag Lines |  | Inspect Gearbox, seals and covers for oil leaks and that Seals are not rotating on shaft. | No Excessive Leaks and seal not rotating on shaft. |  | 672 | 3 | 12 | W | Mech | Int | 0.1 | Inspect |  | NOR |  | Running | Not Isolated | Condition Based Maintenance | Condition Detective Task | Primary | 7 | [5 empty] | [Propel Gearbox Casing] To Preserve And Contain Gearbox Oil | To Preserve And Contain Gearbox Oil | Gearbox Oil Leak | Casing Seal Leaking Due To Loose Casing Bolts | Casing Seal Leaking Due To Loose Casing Bolts | [6 empty] | 672
275 | DL - Propel Gearbox Casing | Drag Lines |  | Inspect Gearbox, seals and covers for oil leaks and that Seals are not rotating on shaft. | No Excessive Leaks and seal not rotating on shaft. |  | 672 | 3 | 12 | W | Mech | Int | 0.1 | Inspect |  | NOR |  | Running | Not Isolated | Condition Based Maintenance | Condition Detective Task | Primary | 7 | [5 empty] | [Propel Gearbox Casing] To Preserve And Contain Gearbox Oil | To Preserve And Contain Gearbox Oil | Gearbox Oil Leak | Seal Sleeve Worn Due To Wear And Tear | Seal Sleeve Worn Due To Wear And Tear | [6 empty] | 672
275 | DL - Propel Gearbox Casing | Drag Lines |  | Inspect Gearbox, seals and covers for oil leaks and that Seals are not rotating on shaft. | No Excessive Leaks and seal not rotating on shaft. |  | 672 | 3 | 12 | W | Mech | Int | 0.1 | Inspect |  | NOR |  | Running | Not Isolated | Condition Based Maintenance | Condition Detective Task | Primary | 7 | [5 empty] | [Propel Gearbox Casing] To Preserve And Contain Gearbox Oil | To Preserve And Contain Gearbox Oil | Gearbox Oil Leak | Seals Worn Due To Wear And Tear | Seals Worn Due To Wear And Tear | [6 empty] | 672
275 | DL - Propel Gearbox Casing | Drag Lines |  | Inspect Hold-Down Bolts for tension. | All Hold Down bolts fully engaged |  | 2190 | 3 | 12 | W | Mech | Int | 0.1 | Inspect |  | NOR |  | Stopped | Isolated | Condition Based Maintenance | Condition Detective Task | Primary | 8 | 25 |  |  |  |  | [Propel Gearbox Casing] To Preserve And Contain Gearbox Oil | To Preserve And Contain Gearbox Oil | Unsecured Gear Set | Hold Down Bolts Loose Due To Vibration | Hold Down Bolts Loose Due To Vibration | UnScheduled Dragline Downtime, High financial loss ($200,000 - $2M) | [5 empty] | 8760
275 | DL - Propel Gearbox Casing | Drag Lines |  | Inspect the floor for cracks around the Gearcase mounting area. | No excessive cracks. |  | 2190 | 3 | 12 | W | Mech | Int | 0.1 | Inspect |  | NOR |  | Stopped | Isolated | Condition Based Maintenance | Condition Detective Task | Primary | 9 | 34 |  |  |  |  | [Propel Gearbox Casing] To Preserve And Contain Gearbox Oil | To Preserve And Contain Gearbox Oil | Unsecured Gear Set | Floor Mounting Cracked Due To Vibration | Floor Mounting Cracked Due To Vibration | UnScheduled Dragline Downtime, High financial loss ($200,000 - $2M) | [5 empty] | 4380
275 | DL - Propel Gearbox Casing | Drag Lines |  | Perform MP test for cracks. | No excessive crack. |  | 8760 | 4 | 24 | W | ConM | Ext | 0.1 | Inspect |  | NOR |  | Stopped | Isolated | Condition Based Maintenance | Condition Detective Task | Primary | 10 | 12 |  |  |  |  | [Propel Gearbox Casing] To Preserve And Contain Gearbox Oil | To Preserve And Contain Gearbox Oil | Gearbox Oil Leak | Gearbox Cracked Due To Fatigue | Gearbox Cracked Due To Fatigue | UnScheduled Dragline Downtime, High financial loss ($200,000 - $2M) | [5 empty] | 8760
275 | DL - Propel Gearbox Casing | Drag Lines |  | Perform MP test for cracks. | No excessive crack. |  | 8760 | 4 | 24 | W | ConM | Ext | 0.1 | Inspect |  | NOR |  | Stopped | Isolated | Condition Based Maintenance | Condition Detective Task | Primary | 10 | 12 |  |  |  |  | [Propel Gearbox Casing] To Preserve And Contain Gearbox Oil | To Preserve And Contain Gearbox Oil | Unsecured Gear Set | Propel Carrier Pedestal Cracked Due To Fatigue | Propel Carrier Pedestal Cracked Due To Fatigue | UnScheduled Dragline Downtime | [5 empty] | 8760
275 | DL - Propel Gearbox Casing | Drag Lines |  | Perform MP test for cracks. | No excessive crack. |  | 8760 | 4 | 24 | W | ConM | Ext | 0.1 | Inspect |  | NOR |  | Stopped | Isolated | Condition Based Maintenance | Condition Detective Task | Primary | 10 | 12 |  |  |  |  | [Propel Gearbox Casing] To Preserve And Contain Gearbox Oil | To Preserve And Contain Gearbox Oil | Unsecured Gear Set | Propel Case Cracked Due To Fatigue | Propel Case Cracked Due To Fatigue | UnScheduled Dragline Downtime | [5 empty] | 8760
275 | DL - Propel Gearbox Casing | Drag Lines |  | Perform UT On Propel Gearbox for broken Hold-down Bolts. | All bolts intact and fully engaged |  | 8760 | 4 | 24 | W | ConM | Ext | 0.1 |  |  | NOR |  | Stopped | Isolated | Condition Based Maintenance | Condition Detective Task | Primary | 11 | 19 |  |  |  |  | [Propel Gearbox Casing] To Preserve And Contain Gearbox Oil | To Preserve And Contain Gearbox Oil | Unsecured Gear Set | Hold Down Bolts Cracked Due To Fatigue | Hold Down Bolts Cracked Due To Fatigue | UnScheduled Dragline Downtime, High financial loss ($200,000 - $2M) | [5 empty] | 8760
275 | DL - Propel Gearbox Casing | Drag Lines |  | Repair Gearbox |  |  | 8760 |  | 52 | W | Mech | Int | 12 |  |  | NOR |  | Running | Not Isolated | Condition Based Maintenance | Condition Corrective Task | Secondary | 12 | [5 empty] | [Propel Gearbox Casing] To Preserve And Contain Gearbox Oil | To Preserve And Contain Gearbox Oil | Gearbox Oil Leak | Gearbox Cracked Due To Fatigue | Gearbox Cracked Due To Fatigue | UnScheduled Dragline Downtime, High financial loss ($200,000 - $2M)
275 | DL - Propel Gearbox Casing | Drag Lines |  | Repair Propel Carrier Pedestal |  |  | 8760 |  | 52 | W | Mech | Int | 2 |  |  | NOR |  | Running | Not Isolated | Condition Based Maintenance | Condition Corrective Task | Secondary | 13 | [5 empty] | [Propel Gearbox Casing] To Preserve And Contain Gearbox Oil | To Preserve And Contain Gearbox Oil | Unsecured Gear Set | Propel Carrier Pedestal Cracked Due To Fatigue | Propel Carrier Pedestal Cracked Due To Fatigue | UnScheduled Dragline Downtime
275 | DL - Propel Gearbox Casing | Drag Lines |  | Replace Breather |  |  | 2190 | 3 | 12 | W | Mech | Int | 1 | Replace |  | NOR |  | Stopped | Isolated | Usage Based Maintenance | Usage Corrective Task | Secondary | 14 | [5 empty] | [Propel Gearbox Casing] To Preserve And Contain Gearbox Oil | To Preserve And Contain Gearbox Oil | Gearbox Oil Leak | Gearbox Breather Blocked Due To Ingress Of Contaminates | Gearbox Breather Blocked Due To Ingress Of Contaminates | [6 empty] | 2190
275 | DL - Propel Gearbox Casing | Drag Lines |  | Replace Broken Bolts. |  |  | 8760 |  | 52 | W | Mech | Int | 4 | Replace |  | NOR |  | Stopped | Isolated | Condition Based Maintenance | Condition Corrective Task | Secondary | 15 | [5 empty] | [Propel Gearbox Casing] To Preserve And Contain Gearbox Oil | To Preserve And Contain Gearbox Oil | Unsecured Gear Set | Hold Down Bolts Cracked Due To Fatigue | Hold Down Bolts Cracked Due To Fatigue | UnScheduled Dragline Downtime, High financial loss ($200,000 - $2M)
275 | DL - Propel Gearbox Casing | Drag Lines |  | Replace Contaminated Gearbox Oil |  |  | 5000 |  | 30 | W | Lube | Ext | 4 | Replace |  | NOR |  | Stopped | Isolated | Condition Based Maintenance | Condition Corrective Task | Secondary | 16 | [5 empty] | [Propel Gearbox Casing] To Preserve And Contain Gearbox Oil | To Preserve And Contain Gearbox Oil | Unsuitable Oil Quality | Lubricating Oil Contaminated Due To Ingress Of Contaminants | Lubricating Oil Contaminated Due To Ingress Of Contaminants | High financial loss ($200,000 - $2M)
275 | DL - Propel Gearbox Casing | Drag Lines |  | Replace Failed Gearbox Seal |  |  | 5000 |  | 30 | W | Mech | Int | 2 | Replace |  | NOR |  | Stopped | Isolated | Condition Based Maintenance | Condition Corrective Task | Secondary | 17 | [5 empty] | [Propel Gearbox Casing] To Preserve And Contain Gearbox Oil | To Preserve And Contain Gearbox Oil | Gearbox Oil Leak | Seals Worn Due To Wear And Tear | Seals Worn Due To Wear And Tear
275 | DL - Propel Gearbox Casing | Drag Lines |  | Replace Failed Propel Gearcase |  |  | 8760 |  | 52 | W | Elec | Int | 12 | Replace |  | NOR |  | Stopped | Isolated | Condition Based Maintenance | Condition Corrective Task | Secondary | 18 | [5 empty] | [Propel Gearbox Casing] To Preserve And Contain Gearbox Oil | To Preserve And Contain Gearbox Oil | Unsecured Gear Set | Propel Case Cracked Due To Fatigue | Propel Case Cracked Due To Fatigue | UnScheduled Dragline Downtime
275 | DL - Propel Gearbox Casing | Drag Lines |  | Replace Oxidised Lubricating Oil |  |  | 8760 |  | 52 | W | Mech | Int | 4 | Replace |  | NOR |  | Stopped | Isolated | Condition Based Maintenance | Condition Corrective Task | Secondary | 19 | [5 empty] | [Propel Gearbox Casing] To Preserve And Contain Gearbox Oil | To Preserve And Contain Gearbox Oil | Unsuitable Oil Quality | Lubricating Oil Oxidised Due To Wear And Tear | Lubricating Oil Oxidised Due To Wear And Tear | High financial loss ($200,000 - $2M)
275 | DL - Propel Gearbox Casing | Drag Lines |  | Replace Seal Sleeve |  |  | 8760 |  | 52 | W | Mech | Int | 24 | Replace |  | NOR |  | Stopped | Isolated | Condition Based Maintenance | Condition Corrective Task | Secondary | 20 | [5 empty] | [Propel Gearbox Casing] To Preserve And Contain Gearbox Oil | To Preserve And Contain Gearbox Oil | Gearbox Oil Leak | Seal Sleeve Worn Due To Wear And Tear | Seal Sleeve Worn Due To Wear And Tear
275 | DL - Propel Gearbox Casing | Drag Lines |  | Re-Tighten Loose Bolts |  |  | 1e+300 |  | 1040 | W | Mech | Int | 2 |  |  | NOR |  | Running | Not Isolated | Condition Based Maintenance | Condition Corrective Task | Secondary | 21 | [5 empty] | [Propel Gearbox Casing] To Preserve And Contain Gearbox Oil | To Preserve And Contain Gearbox Oil | Unsecured Gear Set | Hold Down Bolts Loose Due To Vibration | Hold Down Bolts Loose Due To Vibration | UnScheduled Dragline Downtime, High financial loss ($200,000 - $2M)
275 | DL - Propel Gearbox Casing | Drag Lines |  | Re-Tighten Loose Bolts, Clean Up Oil Spill |  |  | 1e+300 |  | 1040 | W | Mech | Int | 2 |  |  | NOR |  | Running | Not Isolated | Condition Based Maintenance | Condition Corrective Task | Secondary | 22 | [5 empty] | [Propel Gearbox Casing] To Preserve And Contain Gearbox Oil | To Preserve And Contain Gearbox Oil | Gearbox Oil Leak | Casing Seal Leaking Due To Loose Casing Bolts | Casing Seal Leaking Due To Loose Casing Bolts
275 | DL - Propel Gearbox Casing | Drag Lines |  | Take Oil Sample. | Sample taken and sampling equipment kept clean throughout. |  | 2190 | 3 | 12 | W | ConM | Ext | 0.1 |  |  | NOR |  | Stopped | Isolated | Condition Based Maintenance | Condition Detective Task | Primary | 23 | [5 empty] | [Propel Gearbox Casing] To Preserve And Contain Gearbox Oil | To Preserve And Contain Gearbox Oil | Unsuitable Oil Quality | Lubricating Oil Contaminated Due To Ingress Of Contaminants | Lubricating Oil Contaminated Due To Ingress Of Contaminants | High financial loss ($200,000 - $2M) | [5 empty] | 2190
275 | DL - Propel Gearbox Casing | Drag Lines |  | Take Oil Sample. | Sample taken and sampling equipment kept clean throughout. |  | 2190 | 3 | 12 | W | ConM | Ext | 0.1 |  |  | NOR |  | Stopped | Isolated | Condition Based Maintenance | Condition Detective Task | Primary | 23 | [5 empty] | [Propel Gearbox Casing] To Preserve And Contain Gearbox Oil | To Preserve And Contain Gearbox Oil | Unsuitable Oil Quality | Lubricating Oil Oxidised Due To Wear And Tear | Lubricating Oil Oxidised Due To Wear And Tear | High financial loss ($200,000 - $2M) | [5 empty] | 2190
275 | DL - Propel Gearbox Casing | Drag Lines |  | Tighten Bolts |  |  | 8760 |  | 52 | W | Mech | Int | 6 |  |  | NOR |  | Running | Not Isolated | Condition Based Maintenance | Condition Corrective Task | Secondary | 24 | [5 empty] | [Propel Gearbox Casing] To Preserve And Contain Gearbox Oil | To Preserve And Contain Gearbox Oil | Unsecured Gear Set | Lower Propel Bearing Lock Plate Bolts Loose Due To Vibration | Lower Propel Bearing Lock Plate Bolts Loose Due To Vibration | UnScheduled Dragline Downtime, Medium financial loss ($20,000 - $200,000)
275 | DL - Propel Gearbox Casing | Drag Lines |  | Tighten Bolts & Clean Up Oil Spill |  |  | 1e+300 |  | 1040 | W | Mech | Int | 2 |  |  | NOR |  | Running | Not Isolated | Condition Based Maintenance | Condition Corrective Task | Secondary | 25 | [5 empty] | [Propel Gearbox Casing] To Preserve And Contain Gearbox Oil | To Preserve And Contain Gearbox Oil | Gearbox Oil Leak | Seal Retainer Plates Fasteners Loose Due To Vibration | Seal Retainer Plates Fasteners Loose Due To Vibration
275 | DL - Propel Gearbox Casing | Drag Lines |  | Weld Repair |  |  | 1e+300 |  | 1040 | W | Mech | Int | 12 |  |  | NOR |  | Running | Not Isolated | Condition Based Maintenance | Condition Corrective Task | Secondary | 26 | [5 empty] | [Propel Gearbox Casing] To Preserve And Contain Gearbox Oil | To Preserve And Contain Gearbox Oil | Unsecured Gear Set | Floor Mounting Cracked Due To Vibration | Floor Mounting Cracked Due To Vibration | UnScheduled Dragline Downtime, High financial loss ($200,000 - $2M)
276 | DL - Propel Gearbox First Intermediate Assembly | Drag Lines |  | Change-out 1st Intermediate Shaft/Pinion Assembly |  |  | 87600 |  | 521 | W | Mech | Int | 96 | Change-out |  | NOR |  | Stopped | Isolated | Operate to Failure Based Maintenance | Failure Corrective Task | Secondary | 1 | [5 empty] | [Propel Gearbox First Intermediate Assembly] To Transfer Drive From Motor Pinion To Second Intermediate Gear | To Transfer Drive From Motor Pinion To Second Intermediate Gear | No Drive | Propel Gearbox First Intermediate Assembly Worn Due To Age | Propel Gearbox First Intermediate Assembly Worn Due To Age | UnScheduled Dragline Downtime, Low financial loss (<$20,000) | [5 empty] | 131400
276 | DL - Propel Gearbox First Intermediate Assembly | Drag Lines |  | Change-out 1st Intermediate Shaft/Pinion Bearings |  |  | 43800 |  | 261 | W | Mech | Int | 48 | Change-out |  | NOR |  | Stopped | Isolated | Operate to Failure Based Maintenance | Failure Corrective Task | Secondary | 2 | [5 empty] | [Propel Gearbox First Intermediate Assembly] To Transfer Drive From Motor Pinion To Second Intermediate Gear | To Transfer Drive From Motor Pinion To Second Intermediate Gear | No Drive | Propel 1st Intermediate Bearings Worn Due To Age (end Of Life) | Propel 1st Intermediate Bearings Worn Due To Age (end Of Life) | UnScheduled Dragline Downtime, Medium financial loss ($20,000 - $200,000) | [5 empty] | 61320
276 | DL - Propel Gearbox First Intermediate Assembly | Drag Lines |  | Check for loose Bearing Retainer Plate Bolts. | Bolts fully engaged and in good condition |  | 2190 | 3 | 12 | W | Mech | Int | 0.1 |  |  | NOR |  | Stopped | Isolated | Condition Based Maintenance | Condition Detective Task | Primary | 3 | 20 |  |  |  |  | [Propel Gearbox First Intermediate Assembly] To Transfer Drive From Motor Pinion To Second Intermediate Gear | To Transfer Drive From Motor Pinion To Second Intermediate Gear | No Drive | Bearing Retainer Plate Loose Due To Vibration | Bearing Retainer Plate Loose Due To Vibration | UnScheduled Dragline Downtime, Low financial loss (<$20,000) | [5 empty] | 4380
276 | DL - Propel Gearbox First Intermediate Assembly | Drag Lines |  | Inspect Fit Of Bearing Housing Pins To The Pedestal At Each Shaft | Pins are tight fit with no slackness of evidence of movement. |  | 4380 | 6 | 24 | W | Mech | Int | 0.1 | Inspect |  | NOR |  | Stopped | Isolated | Condition Based Maintenance | Condition Detective Task | Primary | 4 | 17 |  |  |  |  | [Propel Gearbox First Intermediate Assembly] To Transfer Drive From Motor Pinion To Second Intermediate Gear | To Transfer Drive From Motor Pinion To Second Intermediate Gear | No Drive | 1st Intermediate Gear Teeth Cracked Due To Misalignment | 1st Intermediate Gear Teeth Cracked Due To Misalignment | UnScheduled Dragline Downtime | [5 empty] | 4380
276 | DL - Propel Gearbox First Intermediate Assembly | Drag Lines |  | Inspect For Cracked Keyway | No cracks |  | 2190 |  | 24 | W | Mech | Int | 0.1 | Inspect |  | NOR |  | Stopped | Isolated | Operate to Failure Based Maintenance | Failure Detective Task | Primary | 5 | 18 |  |  |  |  | [Propel Gearbox First Intermediate Assembly] To Transfer Drive From Motor Pinion To Second Intermediate Gear | To Transfer Drive From Motor Pinion To Second Intermediate Gear | No Drive | 1st Intermediate Shaft/Pinion Spline Cracked Due To Fatigue | 1st Intermediate Shaft/Pinion Spline Cracked Due To Fatigue | UnScheduled Dragline Downtime, Low financial loss (<$20,000) | [5 empty] | 2500
276 | DL - Propel Gearbox First Intermediate Assembly | Drag Lines |  | Inspect Gearbox Oil Level through sight-glass or dip-stick. Top up if required. If excessive quantity is required, check of leaks and report. | No excessive top-up required and no leaks. |  | 672 |  | 4 | W | Mech | Int | 0.1 | Inspect |  | NOR |  | Stopped | Isolated | Condition Based Maintenance | Condition Detective Task | Primary | 6 | 22 |  |  |  |  | [Propel Gearbox First Intermediate Assembly] To Transfer Drive From Motor Pinion To Second Intermediate Gear | To Transfer Drive From Motor Pinion To Second Intermediate Gear | No Drive | Bearing Seized Due To Lack Of Lubrication | Bearing Seized Due To Lack Of Lubrication | UnScheduled Dragline Downtime | [5 empty] | 672
276 | DL - Propel Gearbox First Intermediate Assembly | Drag Lines |  | Inspect Gearbox, seals and covers for oil leaks and that Seals are not rotating on shaft. | No Excessive Leaks and seal not rotating on shaft. |  | 672 | 4 | 12 | W | Mech | Int | 0.1 | Inspect |  | NOR |  | Running | Not Isolated | Condition Based Maintenance | Condition Detective Task | Primary | 7 | 22 |  |  |  |  | [Propel Gearbox First Intermediate Assembly] To Transfer Drive From Motor Pinion To Second Intermediate Gear | To Transfer Drive From Motor Pinion To Second Intermediate Gear | No Drive | Bearing Seized Due To Lack Of Lubrication | Bearing Seized Due To Lack Of Lubrication | UnScheduled Dragline Downtime | [5 empty] | 672
276 | DL - Propel Gearbox First Intermediate Assembly | Drag Lines |  | Inspect Propel Gearbox for excessive noise and vibration while Dragline is walking. | No excessive noise or vibration |  | 672 | 4 | 4 | W | Mech | Int | 0.1 |  |  | NOR |  | Running | Not Isolated | Condition Based Maintenance | Condition Detective Task | Primary | 8 | 16 |  |  |  |  | [Propel Gearbox First Intermediate Assembly] To Transfer Drive From Motor Pinion To Second Intermediate Gear | To Transfer Drive From Motor Pinion To Second Intermediate Gear | No Drive | 1st Intermediate Gear Tooth Cracked Due To Fatigue | 1st Intermediate Gear Tooth Cracked Due To Fatigue | UnScheduled Dragline Downtime, Low financial loss (<$20,000) | [5 empty] | 672
276 | DL - Propel Gearbox First Intermediate Assembly | Drag Lines |  | Inspect Propel Gearbox for excessive noise and vibration while Dragline is walking. | No excessive noise or vibration |  | 672 | 4 | 4 | W | Mech | Int | 0.1 |  |  | NOR |  | Running | Not Isolated | Condition Based Maintenance | Condition Detective Task | Primary | 8 | 16 |  |  |  |  | [Propel Gearbox First Intermediate Assembly] To Transfer Drive From Motor Pinion To Second Intermediate Gear | To Transfer Drive From Motor Pinion To Second Intermediate Gear | No Drive | 1st Intermediate Gear Tooth Worn Due To Wear And Tear | 1st Intermediate Gear Tooth Worn Due To Wear And Tear | UnScheduled Dragline Downtime, Low financial loss (<$20,000) | [5 empty] | 672
276 | DL - Propel Gearbox First Intermediate Assembly | Drag Lines |  | Perform DP inspection of gears. - Remove covers, thoroughly clean gearing, check root sections and all weld joints. | No excessive wear, damage or signs of misalignment. |  | 8760 | 1 | 48 | W | Mech | Ext | 0.1 | Inspect |  | NOR |  | Stopped | Isolated | Condition Based Maintenance | Condition Detective Task | Primary | 9 | [5 empty] | [Propel Gearbox First Intermediate Assembly] To Transfer Drive From Motor Pinion To Second Intermediate Gear | To Transfer Drive From Motor Pinion To Second Intermediate Gear | No Drive | 1st Intermediate Gear Teeth Cracked Due To Misalignment | 1st Intermediate Gear Teeth Cracked Due To Misalignment | UnScheduled Dragline Downtime | [5 empty] | 8760
276 | DL - Propel Gearbox First Intermediate Assembly | Drag Lines |  | Perform DP inspection of gears. - Remove covers, thoroughly clean gearing, check root sections and all weld joints. | No excessive wear, damage or signs of misalignment. |  | 8760 | 1 | 48 | W | Mech | Ext | 0.1 | Inspect |  | NOR |  | Stopped | Isolated | Condition Based Maintenance | Condition Detective Task | Primary | 9 | [5 empty] | [Propel Gearbox First Intermediate Assembly] To Transfer Drive From Motor Pinion To Second Intermediate Gear | To Transfer Drive From Motor Pinion To Second Intermediate Gear | No Drive | 1st Intermediate Gear Tooth Cracked Due To Fatigue | 1st Intermediate Gear Tooth Cracked Due To Fatigue | UnScheduled Dragline Downtime, Low financial loss (<$20,000) | [5 empty] | 8760
276 | DL - Propel Gearbox First Intermediate Assembly | Drag Lines |  | Perform UT On 1st Intermediate Shaft/Pinion | No Cracking On Propel Gearbox 1St Intermediate Shaft |  | 87600 | 1 | 48 | W | ConM | Ext | 0.1 |  |  | NOR |  | Stopped | Isolated | Condition Based Maintenance | Condition Detective Task | Primary | 10 | 18 |  |  |  |  | [Propel Gearbox First Intermediate Assembly] To Transfer Drive From Motor Pinion To Second Intermediate Gear | To Transfer Drive From Motor Pinion To Second Intermediate Gear | No Drive | 1st Intermediate Shaft/Pinion Cracked Due To Fatigue | 1st Intermediate Shaft/Pinion Cracked Due To Fatigue | UnScheduled Dragline Downtime, Low financial loss (<$20,000) | [5 empty] | 8760
276 | DL - Propel Gearbox First Intermediate Assembly | Drag Lines |  | Perform UT On 1st Intermediate Shaft/Pinion | No Cracking On Propel Gearbox 1St Intermediate Shaft |  | 87600 | 1 | 48 | W | ConM | Ext | 0.1 |  |  | NOR |  | Stopped | Isolated | Condition Based Maintenance | Condition Detective Task | Primary | 10 | 18 |  |  |  |  | [Propel Gearbox First Intermediate Assembly] To Transfer Drive From Motor Pinion To Second Intermediate Gear | To Transfer Drive From Motor Pinion To Second Intermediate Gear | No Drive | 1st Intermediate Shaft/Pinion Worn Due To Wear And Tear | 1st Intermediate Shaft/Pinion Worn Due To Wear And Tear | UnScheduled Dragline Downtime, Low financial loss (<$20,000) | [5 empty] | 8760
276 | DL - Propel Gearbox First Intermediate Assembly | Drag Lines |  | Perform Vibration Analysis. | Vibration Analysis results within limits. |  | 43800 | 3 | 12 | W | ConM | Ext | 0.1 | Inspect | CM - VA | NOR |  | Running | Not Isolated | Condition Based Maintenance | Condition Detective Task | Primary | 11 | [5 empty] | [Propel Gearbox First Intermediate Assembly] To Transfer Drive From Motor Pinion To Second Intermediate Gear | To Transfer Drive From Motor Pinion To Second Intermediate Gear | No Drive | 1st Intermediate Shaft/Pinion Spline Cracked Due To Fatigue | 1st Intermediate Shaft/Pinion Spline Cracked Due To Fatigue | UnScheduled Dragline Downtime, Low financial loss (<$20,000) | [5 empty] | 2500
276 | DL - Propel Gearbox First Intermediate Assembly | Drag Lines |  | Perform Vibration Analysis. | Vibration Analysis results within limits. |  | 43800 | 3 | 12 | W | ConM | Ext | 0.1 | Inspect | CM - VA | NOR |  | Running | Not Isolated | Condition Based Maintenance | Condition Detective Task | Primary | 11 | [5 empty] | [Propel Gearbox First Intermediate Assembly] To Transfer Drive From Motor Pinion To Second Intermediate Gear | To Transfer Drive From Motor Pinion To Second Intermediate Gear | No Drive | Bearing Worn Due To Wear And Tear (end Of Life) | Bearing Worn Due To Wear And Tear (end Of Life) | UnScheduled Dragline Downtime, Medium financial loss ($20,000 - $200,000) | [5 empty] | 4380
276 | DL - Propel Gearbox First Intermediate Assembly | Drag Lines |  | Remove Covers, Clean Thoroughly The Gearing- Dye Check Root Sections. Inspect For Wear, Record & Photograph. | No Cracking On Propel Gearbox 1St Intermediate Gear Teeth |  | 8760 | 1 | 48 | W | ConM | Ext | 0.1 |  |  | NOR |  | Stopped | Isolated | Condition Based Maintenance | Condition Detective Task | Primary | 12 | 16 |  |  |  |  | [Propel Gearbox First Intermediate Assembly] To Transfer Drive From Motor Pinion To Second Intermediate Gear | To Transfer Drive From Motor Pinion To Second Intermediate Gear | No Drive | 1st Intermediate Gear Tooth Worn Due To Wear And Tear | 1st Intermediate Gear Tooth Worn Due To Wear And Tear | UnScheduled Dragline Downtime, Low financial loss (<$20,000) | [5 empty] | 8760
276 | DL - Propel Gearbox First Intermediate Assembly | Drag Lines |  | Replace 1st Intermediate Gear |  |  | 87600 |  | 520 | W | Mech | Int | 96 | Replace |  | NOR |  | Stopped | Isolated | Condition Based Maintenance | Condition Corrective Task | Secondary | 13 | [5 empty] | [Propel Gearbox First Intermediate Assembly] To Transfer Drive From Motor Pinion To Second Intermediate Gear | To Transfer Drive From Motor Pinion To Second Intermediate Gear | No Drive | 1st Intermediate Gear Tooth Cracked Due To Fatigue | 1st Intermediate Gear Tooth Cracked Due To Fatigue | UnScheduled Dragline Downtime, Low financial loss (<$20,000)
276 | DL - Propel Gearbox First Intermediate Assembly | Drag Lines |  | Replace 1st Intermediate Gear |  |  | 87600 |  | 520 | W | Mech | Int | 96 | Replace |  | NOR |  | Stopped | Isolated | Condition Based Maintenance | Condition Corrective Task | Secondary | 13 | [5 empty] | [Propel Gearbox First Intermediate Assembly] To Transfer Drive From Motor Pinion To Second Intermediate Gear | To Transfer Drive From Motor Pinion To Second Intermediate Gear | No Drive | 1st Intermediate Gear Tooth Worn Due To Wear And Tear | 1st Intermediate Gear Tooth Worn Due To Wear And Tear | UnScheduled Dragline Downtime, Low financial loss (<$20,000)
276 | DL - Propel Gearbox First Intermediate Assembly | Drag Lines |  | Replace 1st Intermediate Gear & Input Shaft/Pinion |  |  | 87600 |  | 520 | W | Mech | Int | 96 | Replace |  | NOR |  | Stopped | Isolated | Condition Based Maintenance | Condition Corrective Task | Secondary | 14 | [5 empty] | [Propel Gearbox First Intermediate Assembly] To Transfer Drive From Motor Pinion To Second Intermediate Gear | To Transfer Drive From Motor Pinion To Second Intermediate Gear | No Drive | 1st Intermediate Gear Teeth Cracked Due To Misalignment | 1st Intermediate Gear Teeth Cracked Due To Misalignment | UnScheduled Dragline Downtime
276 | DL - Propel Gearbox First Intermediate Assembly | Drag Lines |  | Replace 1st Intermediate Shaft/Pinion |  |  | 87600 |  | 1040 | W | Mech | Int | 96 | Replace |  | NOR |  | Stopped | Isolated | Condition Based Maintenance | Condition Corrective Task | Secondary | 15 | [5 empty] | [Propel Gearbox First Intermediate Assembly] To Transfer Drive From Motor Pinion To Second Intermediate Gear | To Transfer Drive From Motor Pinion To Second Intermediate Gear | No Drive | 1st Intermediate Shaft/Pinion Cracked Due To Fatigue | 1st Intermediate Shaft/Pinion Cracked Due To Fatigue | UnScheduled Dragline Downtime, Low financial loss (<$20,000)
276 | DL - Propel Gearbox First Intermediate Assembly | Drag Lines |  | Replace 1st Intermediate Shaft/Pinion |  |  | 87600 |  | 1040 | W | Mech | Int | 96 | Replace |  | NOR |  | Stopped | Isolated | Condition Based Maintenance | Condition Corrective Task | Secondary | 15 | [5 empty] | [Propel Gearbox First Intermediate Assembly] To Transfer Drive From Motor Pinion To Second Intermediate Gear | To Transfer Drive From Motor Pinion To Second Intermediate Gear | No Drive | 1st Intermediate Shaft/Pinion Spline Cracked Due To Fatigue | 1st Intermediate Shaft/Pinion Spline Cracked Due To Fatigue | UnScheduled Dragline Downtime, Low financial loss (<$20,000)
276 | DL - Propel Gearbox First Intermediate Assembly | Drag Lines |  | Replace 1st Intermediate Shaft/Pinion |  |  | 87600 |  | 1040 | W | Mech | Int | 96 | Replace |  | NOR |  | Stopped | Isolated | Condition Based Maintenance | Condition Corrective Task | Secondary | 15 | [5 empty] | [Propel Gearbox First Intermediate Assembly] To Transfer Drive From Motor Pinion To Second Intermediate Gear | To Transfer Drive From Motor Pinion To Second Intermediate Gear | No Drive | 1st Intermediate Shaft/Pinion Worn Due To Wear And Tear | 1st Intermediate Shaft/Pinion Worn Due To Wear And Tear | UnScheduled Dragline Downtime, Low financial loss (<$20,000)
276 | DL - Propel Gearbox First Intermediate Assembly | Drag Lines |  | Replace 1st Intermediate Shaft/Pinion Bearings |  |  | 175200 |  | 260 | W | Mech | Int | 48 | Replace |  | NOR |  | Stopped | Isolated | Condition Based Maintenance | Condition Corrective Task | Secondary | 16 | [5 empty] | [Propel Gearbox First Intermediate Assembly] To Transfer Drive From Motor Pinion To Second Intermediate Gear | To Transfer Drive From Motor Pinion To Second Intermediate Gear | No Drive | Bearing Seized Due To Ingress Of Contamination | Bearing Seized Due To Ingress Of Contamination | UnScheduled Dragline Downtime
276 | DL - Propel Gearbox First Intermediate Assembly | Drag Lines |  | Replace 1st Intermediate Shaft/Pinion Bearings |  |  | 175200 |  | 260 | W | Mech | Int | 48 | Replace |  | NOR |  | Stopped | Isolated | Condition Based Maintenance | Condition Corrective Task | Secondary | 16 | [5 empty] | [Propel Gearbox First Intermediate Assembly] To Transfer Drive From Motor Pinion To Second Intermediate Gear | To Transfer Drive From Motor Pinion To Second Intermediate Gear | No Drive | Bearing Worn Due To Wear And Tear (end Of Life) | Bearing Worn Due To Wear And Tear (end Of Life) | UnScheduled Dragline Downtime, Medium financial loss ($20,000 - $200,000)
276 | DL - Propel Gearbox First Intermediate Assembly | Drag Lines |  | Replace Bearing Retainer Bolts |  |  | 43800 |  | 261 | W | Mech | Int | 12 | Replace |  | NOR |  | Stopped | Isolated | Condition Based Maintenance | Condition Corrective Task | Secondary | 17 | [5 empty] | [Propel Gearbox First Intermediate Assembly] To Transfer Drive From Motor Pinion To Second Intermediate Gear | To Transfer Drive From Motor Pinion To Second Intermediate Gear | No Drive | Bearing Retainer Plate Loose Due To Vibration | Bearing Retainer Plate Loose Due To Vibration | UnScheduled Dragline Downtime, Low financial loss (<$20,000)
276 | DL - Propel Gearbox First Intermediate Assembly | Drag Lines |  | Take Oil Sample. | Sample taken and sampling equipment kept clean throughout. |  | 2190 |  | 12 | W | ConM | Ext | 0.1 |  |  | NOR |  | Stopped | Isolated | Condition Based Maintenance | Condition Detective Task | Primary | 18 | [5 empty] | [Propel Gearbox First Intermediate Assembly] To Transfer Drive From Motor Pinion To Second Intermediate Gear | To Transfer Drive From Motor Pinion To Second Intermediate Gear | No Drive | Bearing Seized Due To Ingress Of Contamination | Bearing Seized Due To Ingress Of Contamination | UnScheduled Dragline Downtime | [5 empty] | 2190
276 | DL - Propel Gearbox First Intermediate Assembly | Drag Lines |  | Top Up Gearbox With Oil |  |  | 8760 |  | 52 | W | Mech | Int | 2 |  |  | NOR |  | Running | Not Isolated | Condition Based Maintenance | Condition Corrective Task | Secondary | 19 | [5 empty] | [Propel Gearbox First Intermediate Assembly] To Transfer Drive From Motor Pinion To Second Intermediate Gear | To Transfer Drive From Motor Pinion To Second Intermediate Gear | No Drive | Bearing Seized Due To Lack Of Lubrication | Bearing Seized Due To Lack Of Lubrication | UnScheduled Dragline Downtime
277 | DL - Propel Gearbox Input Shaft Assembly | Drag Lines |  | Change-out Input Bearings |  |  | 43800 |  | 261 | W | Mech | Int | 36 | Change-out |  | NOR |  | Stopped | Isolated | Operate to Failure Based Maintenance | Failure Corrective Task | Secondary | 1 | [5 empty] | [Propel Gearbox Input Shaft Assembly] To Transfer Motor Drive To First Intermediate Gear | To Transfer Motor Drive To First Intermediate Gear | No Drive | Propel Input Bearings Worn Due To Age (end Of Life) | Propel Input Bearings Worn Due To Age (end Of Life) | UnScheduled Dragline Downtime, Medium financial loss ($20,000 - $200,000) | [5 empty] | 61320
277 | DL - Propel Gearbox Input Shaft Assembly | Drag Lines |  | Change-out Input Shaft/Pinion |  |  | 43800 |  | 261 | W | Mech | Int | 36 | Change-out |  | NOR |  | Stopped | Isolated | Operate to Failure Based Maintenance | Failure Corrective Task | Secondary | 2 | [5 empty] | [Propel Gearbox Input Shaft Assembly] To Transfer Motor Drive To First Intermediate Gear | To Transfer Motor Drive To First Intermediate Gear | No Drive | Propel Gearbox Input Shaft Assembly Worn Due To Age | Propel Gearbox Input Shaft Assembly Worn Due To Age | UnScheduled Dragline Downtime, Low financial loss (<$20,000) | [5 empty] | 131400
277 | DL - Propel Gearbox Input Shaft Assembly | Drag Lines |  | Change-out Motor |  |  | 8760 |  | 52 | W | Mech | Int | 48 | Change-out |  | NOR |  | Stopped | Isolated | Condition Based Maintenance | Condition Corrective Task | Secondary | 3 | [5 empty] | [Propel Gearbox Input Shaft Assembly] To Transfer Motor Drive To First Intermediate Gear | To Transfer Motor Drive To First Intermediate Gear | No Drive | Input Shaft/Pinion Teeth Cracked Due To Misalignment | Input Shaft/Pinion Teeth Cracked Due To Misalignment | UnScheduled Dragline Downtime
277 | DL - Propel Gearbox Input Shaft Assembly | Drag Lines |  | Check for loose Bearing Retainer Plate Bolts. | Bolts fully engaged and in good condition |  | 2190 | 3 | 12 | W | Mech | Int | 0.1 |  |  | NOR |  | Stopped | Isolated | Condition Based Maintenance | Condition Detective Task | Primary | 4 | 14 |  |  |  |  | [Propel Gearbox Input Shaft Assembly] To Transfer Motor Drive To First Intermediate Gear | To Transfer Motor Drive To First Intermediate Gear | No Drive | Bearing Retainer Plate Loose Due To Vibration | Bearing Retainer Plate Loose Due To Vibration | UnScheduled Dragline Downtime, Low financial loss (<$20,000) | [5 empty] | 4380
277 | DL - Propel Gearbox Input Shaft Assembly | Drag Lines |  | Inspect For Cracked Keyway | No cracks |  | 4380 |  | 24 | W | Mech | Int | 0.1 | Inspect |  | NOR |  | Stopped | Isolated | Operate to Failure Based Maintenance | Failure Detective Task | Primary | 5 | 15 |  |  |  |  | [Propel Gearbox Input Shaft Assembly] To Transfer Motor Drive To First Intermediate Gear | To Transfer Motor Drive To First Intermediate Gear | No Drive | Keyway Cracked Due To Fatigue | Keyway Cracked Due To Fatigue | UnScheduled Dragline Downtime, Low financial loss (<$20,000) | [5 empty] | 4380
277 | DL - Propel Gearbox Input Shaft Assembly | Drag Lines |  | Inspect Gearbox Oil Level through sight-glass or dip-stick. Top up if required. If excessive quantity is required, check of leaks and report. | No excessive top-up required and no leaks. |  | 672 |  | 4 | W | Mech | Int | 0.1 | Inspect |  | NOR |  | Stopped | Isolated | Condition Based Maintenance | Condition Detective Task | Primary | 6 | 18 |  |  |  |  | [Propel Gearbox Input Shaft Assembly] To Transfer Motor Drive To First Intermediate Gear | To Transfer Motor Drive To First Intermediate Gear | No Drive | Bearing Seized Due To Lack Of Lubrication | Bearing Seized Due To Lack Of Lubrication | UnScheduled Dragline Downtime | [5 empty] | 672
277 | DL - Propel Gearbox Input Shaft Assembly | Drag Lines |  | Inspect Propel Gearbox for excessive noise and vibration while Dragline is walking. | No excessive noise or vibration |  | 672 | 4 | 4 | W | Mech | Int | 0.1 |  |  | NOR |  | Running | Not Isolated | Condition Based Maintenance | Condition Detective Task | Primary | 7 | 15 |  |  |  |  | [Propel Gearbox Input Shaft Assembly] To Transfer Motor Drive To First Intermediate Gear | To Transfer Motor Drive To First Intermediate Gear | No Drive | Input Shaft/Pinion Worn Due To Wear And Tear | Input Shaft/Pinion Worn Due To Wear And Tear | UnScheduled Dragline Downtime, Low financial loss (<$20,000) | [5 empty] | 672
277 | DL - Propel Gearbox Input Shaft Assembly | Drag Lines |  | Perform DP inspection of gears. - Remove covers, thoroughly clean gearing, check root sections and all weld joints. | No excessive wear, damage or signs of misalignment. |  | 8760 | 1 | 48 | W | Mech | Ext | 0.1 | Inspect |  | NOR |  | Stopped | Isolated | Condition Based Maintenance | Condition Detective Task | Primary | 8 | [5 empty] | [Propel Gearbox Input Shaft Assembly] To Transfer Motor Drive To First Intermediate Gear | To Transfer Motor Drive To First Intermediate Gear | No Drive | Input Shaft/Pinion Teeth Cracked Due To Misalignment | Input Shaft/Pinion Teeth Cracked Due To Misalignment | UnScheduled Dragline Downtime | [5 empty] | 8760
277 | DL - Propel Gearbox Input Shaft Assembly | Drag Lines |  | Perform MP test for cracks. | No excessive crack. |  | 8760 | 4 | 48 | W | ConM | Ext | 0.1 | Inspect |  | NOR |  | Stopped | Isolated | Condition Based Maintenance | Condition Detective Task | Primary | 9 | 15 |  |  |  |  | [Propel Gearbox Input Shaft Assembly] To Transfer Motor Drive To First Intermediate Gear | To Transfer Motor Drive To First Intermediate Gear | No Drive | Input Shaft/Pinion Tooth Cracked Due To Fatigue | Input Shaft/Pinion Tooth Cracked Due To Fatigue | UnScheduled Dragline Downtime, Low financial loss (<$20,000) | [5 empty] | 8760
277 | DL - Propel Gearbox Input Shaft Assembly | Drag Lines |  | Perform UT On Input Shaft/Pinion | No Cracking On Propel Gearbox Motor Pinion Shaft |  | 8760 | 1 | 48 | W | ConM | Ext | 0.1 |  |  | NOR |  | Stopped | Isolated | Condition Based Maintenance | Condition Detective Task | Primary | 10 | 15 |  |  |  |  | [Propel Gearbox Input Shaft Assembly] To Transfer Motor Drive To First Intermediate Gear | To Transfer Motor Drive To First Intermediate Gear | No Drive | Input Shaft/Pinion Worn Due To Wear And Tear | Input Shaft/Pinion Worn Due To Wear And Tear | UnScheduled Dragline Downtime, Low financial loss (<$20,000) | [5 empty] | 8760
277 | DL - Propel Gearbox Input Shaft Assembly | Drag Lines |  | Perform Vibration Analysis. | Vibration Analysis results within limits. |  | 43800 | 3 | 24 | W | ConM | Ext | 0.1 | Inspect | CM - VA | NOR |  | Running | Not Isolated | Condition Based Maintenance | Condition Detective Task | Primary | 11 | [5 empty] | [Propel Gearbox Input Shaft Assembly] To Transfer Motor Drive To First Intermediate Gear | To Transfer Motor Drive To First Intermediate Gear | No Drive | Bearing Worn Due To Wear And Tear (end Of Life) | Bearing Worn Due To Wear And Tear (end Of Life) | UnScheduled Dragline Downtime, Medium financial loss ($20,000 - $200,000) | [5 empty] | 4380
277 | DL - Propel Gearbox Input Shaft Assembly | Drag Lines |  | Perform Vibration Analysis. | Vibration Analysis results within limits. |  | 43800 | 3 | 24 | W | ConM | Ext | 0.1 | Inspect | CM - VA | NOR |  | Running | Not Isolated | Condition Based Maintenance | Condition Detective Task | Primary | 11 | [5 empty] | [Propel Gearbox Input Shaft Assembly] To Transfer Motor Drive To First Intermediate Gear | To Transfer Motor Drive To First Intermediate Gear | No Drive | Input Shaft/Pinion Tooth Cracked Due To Fatigue | Input Shaft/Pinion Tooth Cracked Due To Fatigue | UnScheduled Dragline Downtime, Low financial loss (<$20,000) | [5 empty] | 4380
277 | DL - Propel Gearbox Input Shaft Assembly | Drag Lines |  | Perform Vibration Analysis. | Vibration Analysis results within limits. |  | 43800 | 3 | 24 | W | ConM | Ext | 0.1 | Inspect | CM - VA | NOR |  | Running | Not Isolated | Condition Based Maintenance | Condition Detective Task | Primary | 11 | [5 empty] | [Propel Gearbox Input Shaft Assembly] To Transfer Motor Drive To First Intermediate Gear | To Transfer Motor Drive To First Intermediate Gear | No Drive | Keyway Cracked Due To Fatigue | Keyway Cracked Due To Fatigue | UnScheduled Dragline Downtime, Low financial loss (<$20,000) | [5 empty] | 4380
277 | DL - Propel Gearbox Input Shaft Assembly | Drag Lines |  | Replace Bearing |  |  | 43800 |  | 261 | W | Mech | Int | 36 | Replace |  | NOR |  | Stopped | Isolated | Condition Based Maintenance | Condition Corrective Task | Secondary | 12 | [5 empty] | [Propel Gearbox Input Shaft Assembly] To Transfer Motor Drive To First Intermediate Gear | To Transfer Motor Drive To First Intermediate Gear | No Drive | Bearing Seized Due To Ingress Of Contamination | Bearing Seized Due To Ingress Of Contamination | UnScheduled Dragline Downtime
277 | DL - Propel Gearbox Input Shaft Assembly | Drag Lines |  | Replace Bearing |  |  | 43800 |  | 261 | W | Mech | Int | 36 | Replace |  | NOR |  | Stopped | Isolated | Condition Based Maintenance | Condition Corrective Task | Secondary | 12 | [5 empty] | [Propel Gearbox Input Shaft Assembly] To Transfer Motor Drive To First Intermediate Gear | To Transfer Motor Drive To First Intermediate Gear | No Drive | Bearing Worn Due To Wear And Tear (end Of Life) | Bearing Worn Due To Wear And Tear (end Of Life) | UnScheduled Dragline Downtime, Medium financial loss ($20,000 - $200,000)
277 | DL - Propel Gearbox Input Shaft Assembly | Drag Lines |  | Replace Bearing Retainer Bolts |  |  | 43800 |  | 261 | W | Mech | Int | 12 | Replace |  | NOR |  | Stopped | Isolated | Condition Based Maintenance | Condition Corrective Task | Secondary | 13 | [5 empty] | [Propel Gearbox Input Shaft Assembly] To Transfer Motor Drive To First Intermediate Gear | To Transfer Motor Drive To First Intermediate Gear | No Drive | Bearing Retainer Plate Loose Due To Vibration | Bearing Retainer Plate Loose Due To Vibration | UnScheduled Dragline Downtime, Low financial loss (<$20,000)
277 | DL - Propel Gearbox Input Shaft Assembly | Drag Lines |  | Replace Input Shaft/Pinion |  |  | 87600 |  | 520 | W | Mech | Int | 36 | Replace |  | NOR |  | Stopped | Isolated | Condition Based Maintenance | Condition Corrective Task | Secondary | 14 | [5 empty] | [Propel Gearbox Input Shaft Assembly] To Transfer Motor Drive To First Intermediate Gear | To Transfer Motor Drive To First Intermediate Gear | No Drive | Input Shaft/Pinion Tooth Cracked Due To Fatigue | Input Shaft/Pinion Tooth Cracked Due To Fatigue | UnScheduled Dragline Downtime, Low financial loss (<$20,000)
277 | DL - Propel Gearbox Input Shaft Assembly | Drag Lines |  | Replace Input Shaft/Pinion |  |  | 87600 |  | 520 | W | Mech | Int | 36 | Replace |  | NOR |  | Stopped | Isolated | Condition Based Maintenance | Condition Corrective Task | Secondary | 14 | [5 empty] | [Propel Gearbox Input Shaft Assembly] To Transfer Motor Drive To First Intermediate Gear | To Transfer Motor Drive To First Intermediate Gear | No Drive | Input Shaft/Pinion Worn Due To Wear And Tear | Input Shaft/Pinion Worn Due To Wear And Tear | UnScheduled Dragline Downtime, Low financial loss (<$20,000)
277 | DL - Propel Gearbox Input Shaft Assembly | Drag Lines |  | Replace Input Shaft/Pinion |  |  | 87600 |  | 520 | W | Mech | Int | 36 | Replace |  | NOR |  | Stopped | Isolated | Condition Based Maintenance | Condition Corrective Task | Secondary | 14 | [5 empty] | [Propel Gearbox Input Shaft Assembly] To Transfer Motor Drive To First Intermediate Gear | To Transfer Motor Drive To First Intermediate Gear | No Drive | Keyway Cracked Due To Fatigue | Keyway Cracked Due To Fatigue | UnScheduled Dragline Downtime, Low financial loss (<$20,000)
277 | DL - Propel Gearbox Input Shaft Assembly | Drag Lines |  | Take Oil Sample. | Sample taken and sampling equipment kept clean throughout. |  | 2190 |  | 12 | W | ConM | Ext | 0.1 |  |  | NOR |  | Stopped | Isolated | Condition Based Maintenance | Condition Detective Task | Primary | 15 | [5 empty] | [Propel Gearbox Input Shaft Assembly] To Transfer Motor Drive To First Intermediate Gear | To Transfer Motor Drive To First Intermediate Gear | No Drive | Bearing Seized Due To Ingress Of Contamination | Bearing Seized Due To Ingress Of Contamination | UnScheduled Dragline Downtime | [5 empty] | 2190
277 | DL - Propel Gearbox Input Shaft Assembly | Drag Lines |  | Top Up Gearbox Oil |  |  | 8760 |  | 52 | W | Mech | Int | 2 |  |  | NOR |  | Running | Not Isolated | Condition Based Maintenance | Condition Corrective Task | Secondary | 16 | [5 empty] | [Propel Gearbox Input Shaft Assembly] To Transfer Motor Drive To First Intermediate Gear | To Transfer Motor Drive To First Intermediate Gear | No Drive | Bearing Seized Due To Lack Of Lubrication | Bearing Seized Due To Lack Of Lubrication | UnScheduled Dragline Downtime
278 | DL - Propel Gearbox Lubrication System | Drag Lines |  | Check and clean or replace airline filters. Drain and clean Water Traps. | Water traps cleaned and drained |  | 672 | 4 | 4 | W | Mech | Int | 0.1 | Drain |  | NOR |  | Stopped | Isolated | Condition Based Maintenance | Condition Detective Task | Primary | 1 | [5 empty] | [Propel Gearbox Lubrication System] To Provide Adequate Lubrication Of 26L/Min For The Gearbox & Filtration | To Provide Adequate Lubrication Of 26L/Min For The Gearbox & Filtration | Gearbox Lubrication Less Than 26L/Min Or No Filtration | Filter Blocked Due To Ingress Of Contamination | Filter Blocked Due To Ingress Of Contamination | UnScheduled Dragline Downtime | [5 empty] | 672
278 | DL - Propel Gearbox Lubrication System | Drag Lines |  | Check and clean or replace airline filters. Drain and clean Water Traps. | Water traps cleaned and drained |  | 672 | 4 | 4 | W | Mech | Int | 0.1 | Drain |  | NOR |  | Stopped | Isolated | Condition Based Maintenance | Condition Detective Task | Primary | 1 | [5 empty] | [Propel Gearbox Lubrication System] To Provide Adequate Lubrication Of 26L/Min For The Gearbox & Filtration | To Provide Adequate Lubrication Of 26L/Min For The Gearbox & Filtration | Gearbox Lubrication Less Than 26L/Min Or No Filtration | Strainer Blocked Due To Ingress Of Contamination | Strainer Blocked Due To Ingress Of Contamination | UnScheduled Dragline Downtime | [5 empty] | 672
278 | DL - Propel Gearbox Lubrication System | Drag Lines |  | Check Flow Meters For Correct Flow Rate | Must Be Flow At All Times |  | 672 | 4 | 4 | W | Mech | Int | 0.1 |  |  | NOR |  | Running | Not Isolated | Condition Based Maintenance | Condition Detective Task | Primary | 2 | 14 |  |  |  |  | [Propel Gearbox Lubrication System] To Provide Adequate Lubrication Of 26L/Min For The Gearbox & Filtration | To Provide Adequate Lubrication Of 26L/Min For The Gearbox & Filtration | Gearbox Lubrication Less Than 26L/Min Or No Filtration | Lube Pump Low Performance Due To Wear And Tear | Lube Pump Low Performance Due To Wear And Tear | UnScheduled Dragline Downtime | [5 empty] | 672
278 | DL - Propel Gearbox Lubrication System | Drag Lines |  | Check Flow Switch For Correct Operation | Must be assessed as being capable of lasting at least until the next inspection. |  | 672 | 4 | 4 | W | Mech | Int | 0.1 |  |  | NOR |  | Running | Not Isolated | Condition Based Maintenance | Condition Detective Task | Primary | 3 | 13 |  |  |  |  | [Propel Gearbox Lubrication System] To Provide Adequate Lubrication Of 26L/Min For The Gearbox & Filtration | To Provide Adequate Lubrication Of 26L/Min For The Gearbox & Filtration | Gearbox Lubrication Less Than 26L/Min Or No Filtration | Flow Switch No Output Due To Wear And Tear | Flow Switch No Output Due To Wear And Tear | UnScheduled Dragline Downtime | [5 empty] | 672
278 | DL - Propel Gearbox Lubrication System | Drag Lines |  | Check Gearbox Filtration Filters for Bypass. | No Filtration Filters in Bypass |  | 672 | 4 | 4 | W | Mech | Int | 0.1 |  |  | NOR |  | Stopped | Isolated | Condition Based Maintenance | Condition Detective Task | Primary | 4 | 14 |  |  |  |  | [Propel Gearbox Lubrication System] To Provide Adequate Lubrication Of 26L/Min For The Gearbox & Filtration | To Provide Adequate Lubrication Of 26L/Min For The Gearbox & Filtration | Gearbox Lubrication Less Than 26L/Min Or No Filtration | Lube Pump Low Performance Due To Wear And Tear | Lube Pump Low Performance Due To Wear And Tear | UnScheduled Dragline Downtime | [5 empty] | 672
278 | DL - Propel Gearbox Lubrication System | Drag Lines |  | Clean Strainer & Replace Filter |  |  | 1e+300 |  | 1040 | W | Mech | Int | 1 |  |  | NOR |  | Running | Not Isolated | Condition Based Maintenance | Condition Corrective Task | Secondary | 5 | [5 empty] | [Propel Gearbox Lubrication System] To Provide Adequate Lubrication Of 26L/Min For The Gearbox & Filtration | To Provide Adequate Lubrication Of 26L/Min For The Gearbox & Filtration | Gearbox Lubrication Less Than 26L/Min Or No Filtration | Strainer Blocked Due To Ingress Of Contamination | Strainer Blocked Due To Ingress Of Contamination | UnScheduled Dragline Downtime
278 | DL - Propel Gearbox Lubrication System | Drag Lines |  | Inspect Filtration Units for Oil Leaks. | No leaks |  | 672 | 4 | 4 | W | Mech | Int | 0.1 | Inspect |  | NOR |  | Running | Not Isolated | Condition Based Maintenance | Condition Detective Task | Primary | 6 | 16 |  |  |  |  | [Propel Gearbox Lubrication System] To Provide Adequate Lubrication Of 26L/Min For The Gearbox & Filtration | To Provide Adequate Lubrication Of 26L/Min For The Gearbox & Filtration | Gearbox Lubrication Less Than 26L/Min Or No Filtration | Oil Level Low Due To Leakage | Oil Level Low Due To Leakage | UnScheduled Dragline Downtime | [5 empty] | 672
278 | DL - Propel Gearbox Lubrication System | Drag Lines |  | Inspect For Loose Fittings | Tighten All Loose Fittings |  | 672 | 4 | 4 | W | Mech | Int | 0.1 | Inspect |  | NOR |  | Running | Not Isolated | Condition Based Maintenance | Condition Detective Task | Primary | 7 | 15 |  |  |  |  | [Propel Gearbox Lubrication System] To Provide Adequate Lubrication Of 26L/Min For The Gearbox & Filtration | To Provide Adequate Lubrication Of 26L/Min For The Gearbox & Filtration | Gearbox Lubrication Less Than 26L/Min Or No Filtration | Fittings Loose Due To Vibration | Fittings Loose Due To Vibration | UnScheduled Dragline Downtime, Medium financial loss ($20,000 - $200,000) | [5 empty] | 672
278 | DL - Propel Gearbox Lubrication System | Drag Lines |  | Inspect For Worn Seals Causing Oil Leaks | No leaks |  | 672 | 4 | 4 | W | Mech | Int | 0.1 | Inspect |  | NOR |  | Running | Not Isolated | Condition Based Maintenance | Condition Detective Task | Primary | 8 | 14 |  |  |  |  | [Propel Gearbox Lubrication System] To Provide Adequate Lubrication Of 26L/Min For The Gearbox & Filtration | To Provide Adequate Lubrication Of 26L/Min For The Gearbox & Filtration | Gearbox Lubrication Less Than 26L/Min Or No Filtration | Seals Worn Due To Wear And Tear | Seals Worn Due To Wear And Tear | [6 empty] | 672
278 | DL - Propel Gearbox Lubrication System | Drag Lines |  | Inspect Gearbox Oil Level through sight-glass or dip-stick. Top up if required. If excessive quantity is required, check of leaks and report. | No excessive top-up required and no leaks. |  | 672 | 4 | 4 | W | Mech | Int | 0.1 | Inspect |  | NOR |  | Stopped | Isolated | Condition Based Maintenance | Condition Detective Task | Primary | 9 | 16 |  |  |  |  | [Propel Gearbox Lubrication System] To Provide Adequate Lubrication Of 26L/Min For The Gearbox & Filtration | To Provide Adequate Lubrication Of 26L/Min For The Gearbox & Filtration | Gearbox Lubrication Less Than 26L/Min Or No Filtration | Oil Level Low Due To Leakage | Oil Level Low Due To Leakage | UnScheduled Dragline Downtime | [5 empty] | 672
278 | DL - Propel Gearbox Lubrication System | Drag Lines |  | Replace Filter |  |  | 1e+300 |  | 1040 | W | Mech | Int | 1 | Replace |  | NOR |  | Stopped | Isolated | Condition Based Maintenance | Condition Corrective Task | Secondary | 10 | [5 empty] | [Propel Gearbox Lubrication System] To Provide Adequate Lubrication Of 26L/Min For The Gearbox & Filtration | To Provide Adequate Lubrication Of 26L/Min For The Gearbox & Filtration | Gearbox Lubrication Less Than 26L/Min Or No Filtration | Filter Blocked Due To Ingress Of Contamination | Filter Blocked Due To Ingress Of Contamination | UnScheduled Dragline Downtime
278 | DL - Propel Gearbox Lubrication System | Drag Lines |  | Replace Flow Switch |  |  | 1e+300 |  | 1040 | W | Mech | Int | 1 | Replace |  | NOR |  | Stopped | Isolated | Condition Based Maintenance | Condition Corrective Task | Secondary | 11 | [5 empty] | [Propel Gearbox Lubrication System] To Provide Adequate Lubrication Of 26L/Min For The Gearbox & Filtration | To Provide Adequate Lubrication Of 26L/Min For The Gearbox & Filtration | Gearbox Lubrication Less Than 26L/Min Or No Filtration | Flow Switch No Output Due To Wear And Tear | Flow Switch No Output Due To Wear And Tear | UnScheduled Dragline Downtime
278 | DL - Propel Gearbox Lubrication System | Drag Lines |  | Replace Pump Unit |  |  | 43800 |  | 261 | W | Mech | Int | 2 | Replace |  | NOR |  | Stopped | Isolated | Condition Based Maintenance | Condition Corrective Task | Secondary | 12 | [5 empty] | [Propel Gearbox Lubrication System] To Provide Adequate Lubrication Of 26L/Min For The Gearbox & Filtration | To Provide Adequate Lubrication Of 26L/Min For The Gearbox & Filtration | Gearbox Lubrication Less Than 26L/Min Or No Filtration | Lube Pump Low Performance Due To Wear And Tear | Lube Pump Low Performance Due To Wear And Tear | UnScheduled Dragline Downtime
278 | DL - Propel Gearbox Lubrication System | Drag Lines |  | Replace Pump Unit |  |  | 43800 |  | 261 | W | Mech | Int | 2 | Replace |  | NOR |  | Stopped | Isolated | Condition Based Maintenance | Condition Corrective Task | Secondary | 12 | [5 empty] | [Propel Gearbox Lubrication System] To Provide Adequate Lubrication Of 26L/Min For The Gearbox & Filtration | To Provide Adequate Lubrication Of 26L/Min For The Gearbox & Filtration | Gearbox Lubrication Less Than 26L/Min Or No Filtration | Seals Worn Due To Wear And Tear | Seals Worn Due To Wear And Tear
278 | DL - Propel Gearbox Lubrication System | Drag Lines |  | Take Gearbox Filtration Pressure differentials. | Pressures differentials within acceptable limits. |  | 672 | 4 | 4 | W | Mech | Int | 0.1 |  |  | NOR |  | Running | Not Isolated | Condition Based Maintenance | Condition Detective Task | Primary | 13 | 14 |  |  |  |  | [Propel Gearbox Lubrication System] To Provide Adequate Lubrication Of 26L/Min For The Gearbox & Filtration | To Provide Adequate Lubrication Of 26L/Min For The Gearbox & Filtration | Gearbox Lubrication Less Than 26L/Min Or No Filtration | Lube Pump Low Performance Due To Wear And Tear | Lube Pump Low Performance Due To Wear And Tear | UnScheduled Dragline Downtime | [5 empty] | 672
278 | DL - Propel Gearbox Lubrication System | Drag Lines |  | Tighten Loose Fitting |  |  | 1e+300 |  | 1040 | W | Mech | Int | 1 |  |  | NOR |  | Running | Not Isolated | Condition Based Maintenance | Condition Corrective Task | Secondary | 14 | [5 empty] | [Propel Gearbox Lubrication System] To Provide Adequate Lubrication Of 26L/Min For The Gearbox & Filtration | To Provide Adequate Lubrication Of 26L/Min For The Gearbox & Filtration | Gearbox Lubrication Less Than 26L/Min Or No Filtration | Fittings Loose Due To Vibration | Fittings Loose Due To Vibration | UnScheduled Dragline Downtime, Medium financial loss ($20,000 - $200,000)
278 | DL - Propel Gearbox Lubrication System | Drag Lines |  | Top Up Oil Level |  |  | 8760 |  | 52 | W | Mech | Int | 2 |  |  | NOR |  | Running | Not Isolated | Condition Based Maintenance | Condition Corrective Task | Secondary | 15 | [5 empty] | [Propel Gearbox Lubrication System] To Provide Adequate Lubrication Of 26L/Min For The Gearbox & Filtration | To Provide Adequate Lubrication Of 26L/Min For The Gearbox & Filtration | Gearbox Lubrication Less Than 26L/Min Or No Filtration | Oil Level Low Due To Leakage | Oil Level Low Due To Leakage | UnScheduled Dragline Downtime
279 | DL - Propel Gearbox Second Intermediate Assembly | Drag Lines |  | Change-out 2nd Intermediate Assembly |  |  | 87600 |  | 521 | W | Mech | Int | 48 | Change-out |  | NOR |  | Stopped | Isolated | Condition Based Maintenance | Condition Corrective Task | Secondary | 1 | [5 empty] | [Propel Gearbox Second Intermediate Assembly] To Transfer First Intermediate Gear Drive To Final Drive Pinion | To Transfer First Intermediate Gear Drive To Final Drive Pinion | No Drive | Propel Gearbox Second Intermediate Assembly Worn Due To Age | Propel Gearbox Second Intermediate Assembly Worn Due To Age | UnScheduled Dragline Downtime, Low financial loss (<$20,000) | [5 empty] | 131400
279 | DL - Propel Gearbox Second Intermediate Assembly | Drag Lines |  | Change-out 2nd Intermediate Bearings |  |  | 43800 |  | 261 | W | Mech | Int | 48 | Change-out |  | NOR |  | Stopped | Isolated | Operate to Failure Based Maintenance | Failure Corrective Task | Secondary | 2 | [5 empty] | [Propel Gearbox Second Intermediate Assembly] To Transfer First Intermediate Gear Drive To Final Drive Pinion | To Transfer First Intermediate Gear Drive To Final Drive Pinion | No Drive | Propel 2nd Intermediate Bearings Worn Due To Age (end Of Life) | Propel 2nd Intermediate Bearings Worn Due To Age (end Of Life) | UnScheduled Dragline Downtime, Medium financial loss ($20,000 - $200,000) | [5 empty] | 61320
279 | DL - Propel Gearbox Second Intermediate Assembly | Drag Lines |  | Check for loose Bearing Retainer Plate Bolts. | Bolts fully engaged and in good condition |  | 2190 | 3 | 12 | W | Mech | Int | 0.1 |  |  | NOR |  | Stopped | Isolated | Condition Based Maintenance | Condition Detective Task | Primary | 3 | 16 |  |  |  |  | [Propel Gearbox Second Intermediate Assembly] To Transfer First Intermediate Gear Drive To Final Drive Pinion | To Transfer First Intermediate Gear Drive To Final Drive Pinion | No Drive | Bearing Retainer Plate Loose Due To Vibration | Bearing Retainer Plate Loose Due To Vibration | UnScheduled Dragline Downtime, Low financial loss (<$20,000) | [5 empty] | 4380
279 | DL - Propel Gearbox Second Intermediate Assembly | Drag Lines |  | Inspect Gearbox Oil Level through sight-glass or dip-stick. Top up if required. If excessive quantity is required, check of leaks and report. | No excessive top-up required and no leaks. |  | 672 |  | 4 | W | Mech | Int | 0.1 | Inspect |  | NOR |  | Stopped | Isolated | Condition Based Maintenance | Condition Detective Task | Primary | 4 | 18 |  |  |  |  | [Propel Gearbox Second Intermediate Assembly] To Transfer First Intermediate Gear Drive To Final Drive Pinion | To Transfer First Intermediate Gear Drive To Final Drive Pinion | No Drive | Bearing Seized Due To Lack Of Lubrication | Bearing Seized Due To Lack Of Lubrication | UnScheduled Dragline Downtime | [5 empty] | 672
279 | DL - Propel Gearbox Second Intermediate Assembly | Drag Lines |  | Inspect Propel Gearbox for excessive noise and vibration while Dragline is walking. | No excessive noise or vibration |  | 672 | 4 | 4 | W | Mech | Int | 0.1 |  |  | NOR |  | Running | Not Isolated | Condition Based Maintenance | Condition Detective Task | Primary | 5 | 14 |  |  |  |  | [Propel Gearbox Second Intermediate Assembly] To Transfer First Intermediate Gear Drive To Final Drive Pinion | To Transfer First Intermediate Gear Drive To Final Drive Pinion | No Drive | 2nd Intermediate Gear Tooth Worn Due To Wear And Tear | 2nd Intermediate Gear Tooth Worn Due To Wear And Tear | UnScheduled Dragline Downtime, Low financial loss (<$20,000) | [5 empty] | 672
279 | DL - Propel Gearbox Second Intermediate Assembly | Drag Lines |  | Perform DP inspection of gears. - Remove covers, thoroughly clean gearing, check root sections and all weld joints. | No excessive wear, damage or signs of misalignment. |  | 8760 | 1 | 48 | W | Mech | Ext | 0.1 | Inspect |  | NOR |  | Stopped | Isolated | Condition Based Maintenance | Condition Detective Task | Primary | 6 | [5 empty] | [Propel Gearbox Second Intermediate Assembly] To Transfer First Intermediate Gear Drive To Final Drive Pinion | To Transfer First Intermediate Gear Drive To Final Drive Pinion | No Drive | 2nd Intermediate Gear Teeth Cracked Due To Misalignment | 2nd Intermediate Gear Teeth Cracked Due To Misalignment | UnScheduled Dragline Downtime | [5 empty] | 8760
279 | DL - Propel Gearbox Second Intermediate Assembly | Drag Lines |  | Perform Ndt 2nd Intermediate Spline When Final Drive Pinions Are Changed Out | No cracks. |  | 87600 | 1 | 48 | W | ConM | Ext | 0.1 |  |  | NOR |  | Stopped | Isolated | Condition Based Maintenance | Condition Detective Task | Primary | 7 | 15 |  |  |  |  | [Propel Gearbox Second Intermediate Assembly] To Transfer First Intermediate Gear Drive To Final Drive Pinion | To Transfer First Intermediate Gear Drive To Final Drive Pinion | No Drive | 2nd Intermediate Shaft Spline Worn Due To Wear And Tear | 2nd Intermediate Shaft Spline Worn Due To Wear And Tear | UnScheduled Dragline Downtime, Medium financial loss ($20,000 - $200,000) | [5 empty] | 12000
279 | DL - Propel Gearbox Second Intermediate Assembly | Drag Lines |  | Perform UT On 2nd Intermediate Shaft/Pinion | No cracking. |  | 87600 | 1 | 48 | W | ConM | Ext | 0.1 |  |  | NOR |  | Stopped | Isolated | Condition Based Maintenance | Condition Detective Task | Primary | 8 | 14 |  |  |  |  | [Propel Gearbox Second Intermediate Assembly] To Transfer First Intermediate Gear Drive To Final Drive Pinion | To Transfer First Intermediate Gear Drive To Final Drive Pinion | No Drive | 2nd Intermediate Gear Tooth Cracked Due To Fatigue | 2nd Intermediate Gear Tooth Cracked Due To Fatigue | UnScheduled Dragline Downtime, Low financial loss (<$20,000) | [5 empty] | 8760
279 | DL - Propel Gearbox Second Intermediate Assembly | Drag Lines |  | Perform UT On 2nd Intermediate Shaft/Pinion | No cracking. |  | 87600 | 1 | 48 | W | ConM | Ext | 0.1 |  |  | NOR |  | Stopped | Isolated | Condition Based Maintenance | Condition Detective Task | Primary | 8 | 14 |  |  |  |  | [Propel Gearbox Second Intermediate Assembly] To Transfer First Intermediate Gear Drive To Final Drive Pinion | To Transfer First Intermediate Gear Drive To Final Drive Pinion | No Drive | 2nd Intermediate Shaft Cracked Due To Fatigue | 2nd Intermediate Shaft Cracked Due To Fatigue | UnScheduled Dragline Downtime, Low financial loss (<$20,000) | [5 empty] | 8760
279 | DL - Propel Gearbox Second Intermediate Assembly | Drag Lines |  | Perform Vibration Analysis. | Vibration Analysis results within limits. |  | 43800 | 3 | 12 | W | ConM | Ext | 0.1 | Inspect | CM - VA | NOR |  | Running | Not Isolated | Condition Based Maintenance | Condition Detective Task | Primary | 9 | [5 empty] | [Propel Gearbox Second Intermediate Assembly] To Transfer First Intermediate Gear Drive To Final Drive Pinion | To Transfer First Intermediate Gear Drive To Final Drive Pinion | No Drive | Bearing Worn Due To Wear And Tear (end Of Life) | Bearing Worn Due To Wear And Tear (end Of Life) | UnScheduled Dragline Downtime, Medium financial loss ($20,000 - $200,000) | [5 empty] | 4380
279 | DL - Propel Gearbox Second Intermediate Assembly | Drag Lines |  | Realign 2nd Intermediate Gear |  |  | 8760 |  | 52 | W | Mech | Int | 12 |  |  | NOR |  | Running | Not Isolated | Condition Based Maintenance | Condition Corrective Task | Secondary | 10 | [5 empty] | [Propel Gearbox Second Intermediate Assembly] To Transfer First Intermediate Gear Drive To Final Drive Pinion | To Transfer First Intermediate Gear Drive To Final Drive Pinion | No Drive | 2nd Intermediate Gear Teeth Cracked Due To Misalignment | 2nd Intermediate Gear Teeth Cracked Due To Misalignment | UnScheduled Dragline Downtime
279 | DL - Propel Gearbox Second Intermediate Assembly | Drag Lines |  | Remove Covers, Clean Thoroughly The Gearing- Dye Check Root Sections. Inspect For Wear, Record & Photograph. | No Cracking On Propel Gearbox 2Nd Intermediate Teeth |  | 8760 | 1 | 48 | W | ConM | Ext | 0.1 |  |  | NOR |  | Stopped | Isolated | Condition Based Maintenance | Condition Detective Task | Primary | 11 | 14 |  |  |  |  | [Propel Gearbox Second Intermediate Assembly] To Transfer First Intermediate Gear Drive To Final Drive Pinion | To Transfer First Intermediate Gear Drive To Final Drive Pinion | No Drive | 2nd Intermediate Gear Tooth Worn Due To Wear And Tear | 2nd Intermediate Gear Tooth Worn Due To Wear And Tear | UnScheduled Dragline Downtime, Low financial loss (<$20,000) | [5 empty] | 8760
279 | DL - Propel Gearbox Second Intermediate Assembly | Drag Lines |  | Replace 2nd Intermediate Bearings |  |  | 87600 |  | 520 | W | Mech | Int | 48 | Replace |  | NOR |  | Stopped | Isolated | Condition Based Maintenance | Condition Corrective Task | Secondary | 12 | [5 empty] | [Propel Gearbox Second Intermediate Assembly] To Transfer First Intermediate Gear Drive To Final Drive Pinion | To Transfer First Intermediate Gear Drive To Final Drive Pinion | No Drive | Bearing Seized Due To Ingress Of Contamination | Bearing Seized Due To Ingress Of Contamination | UnScheduled Dragline Downtime
279 | DL - Propel Gearbox Second Intermediate Assembly | Drag Lines |  | Replace 2nd Intermediate Bearings |  |  | 87600 |  | 520 | W | Mech | Int | 48 | Replace |  | NOR |  | Stopped | Isolated | Condition Based Maintenance | Condition Corrective Task | Secondary | 12 | [5 empty] | [Propel Gearbox Second Intermediate Assembly] To Transfer First Intermediate Gear Drive To Final Drive Pinion | To Transfer First Intermediate Gear Drive To Final Drive Pinion | No Drive | Bearing Worn Due To Wear And Tear (end Of Life) | Bearing Worn Due To Wear And Tear (end Of Life) | UnScheduled Dragline Downtime, Medium financial loss ($20,000 - $200,000)
279 | DL - Propel Gearbox Second Intermediate Assembly | Drag Lines |  | Replace 2nd Intermediate Gear |  |  | 87600 |  | 1040 | W | Mech | Int | 48 | Replace |  | NOR |  | Stopped | Isolated | Condition Based Maintenance | Condition Corrective Task | Secondary | 13 | [5 empty] | [Propel Gearbox Second Intermediate Assembly] To Transfer First Intermediate Gear Drive To Final Drive Pinion | To Transfer First Intermediate Gear Drive To Final Drive Pinion | No Drive | 2nd Intermediate Gear Tooth Cracked Due To Fatigue | 2nd Intermediate Gear Tooth Cracked Due To Fatigue | UnScheduled Dragline Downtime, Low financial loss (<$20,000)
279 | DL - Propel Gearbox Second Intermediate Assembly | Drag Lines |  | Replace 2nd Intermediate Gear |  |  | 87600 |  | 1040 | W | Mech | Int | 48 | Replace |  | NOR |  | Stopped | Isolated | Condition Based Maintenance | Condition Corrective Task | Secondary | 13 | [5 empty] | [Propel Gearbox Second Intermediate Assembly] To Transfer First Intermediate Gear Drive To Final Drive Pinion | To Transfer First Intermediate Gear Drive To Final Drive Pinion | No Drive | 2nd Intermediate Gear Tooth Worn Due To Wear And Tear | 2nd Intermediate Gear Tooth Worn Due To Wear And Tear | UnScheduled Dragline Downtime, Low financial loss (<$20,000)
279 | DL - Propel Gearbox Second Intermediate Assembly | Drag Lines |  | Replace 2nd Intermediate Shaft |  |  | 87600 |  | 520 | W | Mech | Int | 48 | Replace |  | NOR |  | Stopped | Isolated | Condition Based Maintenance | Condition Corrective Task | Secondary | 14 | [5 empty] | [Propel Gearbox Second Intermediate Assembly] To Transfer First Intermediate Gear Drive To Final Drive Pinion | To Transfer First Intermediate Gear Drive To Final Drive Pinion | No Drive | 2nd Intermediate Shaft Cracked Due To Fatigue | 2nd Intermediate Shaft Cracked Due To Fatigue | UnScheduled Dragline Downtime, Low financial loss (<$20,000)
279 | DL - Propel Gearbox Second Intermediate Assembly | Drag Lines |  | Replace 2nd Intermediate Shaft |  |  | 87600 |  | 520 | W | Mech | Int | 48 | Replace |  | NOR |  | Stopped | Isolated | Condition Based Maintenance | Condition Corrective Task | Secondary | 14 | [5 empty] | [Propel Gearbox Second Intermediate Assembly] To Transfer First Intermediate Gear Drive To Final Drive Pinion | To Transfer First Intermediate Gear Drive To Final Drive Pinion | No Drive | 2nd Intermediate Shaft Spline Cracked Due To Fatigue | 2nd Intermediate Shaft Spline Cracked Due To Fatigue | UnScheduled Dragline Downtime, Low financial loss (<$20,000)
279 | DL - Propel Gearbox Second Intermediate Assembly | Drag Lines |  | Replace 2nd Intermediate Shaft |  |  | 87600 |  | 520 | W | Mech | Int | 48 | Replace |  | NOR |  | Stopped | Isolated | Condition Based Maintenance | Condition Corrective Task | Secondary | 14 | [5 empty] | [Propel Gearbox Second Intermediate Assembly] To Transfer First Intermediate Gear Drive To Final Drive Pinion | To Transfer First Intermediate Gear Drive To Final Drive Pinion | No Drive | 2nd Intermediate Shaft Spline Worn Due To Wear And Tear | 2nd Intermediate Shaft Spline Worn Due To Wear And Tear | UnScheduled Dragline Downtime, Medium financial loss ($20,000 - $200,000)
279 | DL - Propel Gearbox Second Intermediate Assembly | Drag Lines |  | Replace The Bolts |  |  | 1e+300 |  | 1040 | W | Mech | Int | 12 | Replace |  | NOR |  | Stopped | Isolated | Condition Based Maintenance | Condition Corrective Task | Secondary | 15 | [5 empty] | [Propel Gearbox Second Intermediate Assembly] To Transfer First Intermediate Gear Drive To Final Drive Pinion | To Transfer First Intermediate Gear Drive To Final Drive Pinion | No Drive | Bearing Retainer Plate Loose Due To Vibration | Bearing Retainer Plate Loose Due To Vibration | UnScheduled Dragline Downtime, Low financial loss (<$20,000)
279 | DL - Propel Gearbox Second Intermediate Assembly | Drag Lines |  | Take Oil Sample. | Sample taken and sampling equipment kept clean throughout. |  | 2190 |  | 12 | W | ConM | Ext | 0.1 |  |  | NOR |  | Stopped | Isolated | Condition Based Maintenance | Condition Detective Task | Primary | 16 | [5 empty] | [Propel Gearbox Second Intermediate Assembly] To Transfer First Intermediate Gear Drive To Final Drive Pinion | To Transfer First Intermediate Gear Drive To Final Drive Pinion | No Drive | Bearing Seized Due To Ingress Of Contamination | Bearing Seized Due To Ingress Of Contamination | UnScheduled Dragline Downtime | [5 empty] | 2190
279 | DL - Propel Gearbox Second Intermediate Assembly | Drag Lines |  | Top Up Gearbox Oil |  |  | 8760 |  | 52 | W | Mech | Int | 2 |  |  | NOR |  | Running | Not Isolated | Condition Based Maintenance | Condition Corrective Task | Secondary | 17 | [5 empty] | [Propel Gearbox Second Intermediate Assembly] To Transfer First Intermediate Gear Drive To Final Drive Pinion | To Transfer First Intermediate Gear Drive To Final Drive Pinion | No Drive | Bearing Seized Due To Lack Of Lubrication | Bearing Seized Due To Lack Of Lubrication | UnScheduled Dragline Downtime
280 | DL - Propel Main Stub Shaft | Drag Lines |  | Inspect for loose Walk Shaft Bushing Caps | Retaining Plate Bolts Fully engaged |  | 4380 | 6 | 24 | W | Mech | Int | 0.1 | Inspect |  | NOR |  | Stopped | Isolated | Condition Based Maintenance | Condition Detective Task | Primary | 2 | 8 |  |  |  |  | [Propel Main Stub Shaft] To Provide Eccentric Rotation For Walking Motion | To Provide Eccentric Rotation For Walking Motion | Does Not Provide Eccentric Rotation | Propel Main Stub Shaft Inboard Retaining Plate Bolts Loose Due To Vibration | Propel Main Stub Shaft Inboard Retaining Plate Bolts Loose Due To Vibration | UnScheduled Dragline Downtime, Medium financial loss ($20,000 - $200,000) | [5 empty] | 4380
280 | DL - Propel Main Stub Shaft | Drag Lines |  | Inspect For Worn Eccentric Spline | Must be assessed as being capable of lasting at least until the next inspection. |  | 43800 |  | 48 | W | Mech | Int | 0.1 | Inspect |  | NOR |  | Stopped | Isolated | Condition Based Maintenance | Condition Detective Task | Primary | 3 | 1 |  |  |  |  | [Propel Main Stub Shaft] To Provide Eccentric Rotation For Walking Motion | To Provide Eccentric Rotation For Walking Motion | Does Not Provide Eccentric Rotation | Propel Main Stub Shaft Coupling Spline Worn Due To Lack Of Lubrication | Propel Main Stub Shaft Coupling Spline Worn Due To Lack Of Lubrication | UnScheduled Dragline Downtime, High financial loss ($200,000 - $2M) | [5 empty] | 43800
280 | DL - Propel Main Stub Shaft | Drag Lines |  | Inspect For Worn Eccentric Spline | Must be assessed as being capable of lasting at least until the next inspection. |  | 43800 |  | 48 | W | Mech | Int | 0.1 | Inspect |  | NOR |  | Stopped | Isolated | Condition Based Maintenance | Condition Detective Task | Primary | 3 | 1 |  |  |  |  | [Propel Main Stub Shaft] To Provide Eccentric Rotation For Walking Motion | To Provide Eccentric Rotation For Walking Motion | Does Not Provide Eccentric Rotation | Propel Main Stub Shaft Coupling Spline Worn Due To Wear And Tear | Propel Main Stub Shaft Coupling Spline Worn Due To Wear And Tear | UnScheduled Dragline Downtime, High financial loss ($200,000 - $2M) | [5 empty] | 43800
280 | DL - Propel Main Stub Shaft | Drag Lines |  | Inspect Propel Bullgear Spline For Wear | Must be assessed as being capable of lasting at least until the next inspection. |  | 43800 |  | 48 | W | Mech | Int | 0.1 | Inspect |  | NOR |  | Stopped | Isolated | Condition Based Maintenance | Condition Detective Task | Primary | 4 | 7 |  |  |  |  | [Propel Main Stub Shaft] To Provide Eccentric Rotation For Walking Motion | To Provide Eccentric Rotation For Walking Motion | Does Not Provide Eccentric Rotation | Propel Main Stub Shaft Bull Gear End Spline Worn Due To Wear And Tear | Propel Main Stub Shaft Bull Gear End Spline Worn Due To Wear And Tear | UnScheduled Dragline Downtime, High financial loss ($200,000 - $2M) | [5 empty] | 43800
280 | DL - Propel Main Stub Shaft | Drag Lines |  | Lubricate Propel Main Shaft Eccentric [ ] Left [ ] Right | Main Shaft Eccentric Spline Lubricated and not Undersized |  | 4380 | 6 | 12 | W | Mech | Int | 1 |  |  | NOR |  | Running | Not Isolated | Usage Based Maintenance | Usage Corrective Task | Secondary | 5 | [5 empty] | [Propel Main Stub Shaft] To Provide Eccentric Rotation For Walking Motion | To Provide Eccentric Rotation For Walking Motion | Does Not Provide Eccentric Rotation | Propel Main Stub Shaft Coupling Spline Worn Due To Lack Of Lubrication | Propel Main Stub Shaft Coupling Spline Worn Due To Lack Of Lubrication | UnScheduled Dragline Downtime, High financial loss ($200,000 - $2M) | [5 empty] | 4380
280 | DL - Propel Main Stub Shaft | Drag Lines |  | Lubricate Propel Mainshaft Bull Gear Spline [ ] Left [ ] Right | Propel Mainshaft Bull Gear Spline lubricated and not undersized |  | 4380 | 6 | 24 | W | Mech | Int | 1 |  |  | NOR |  | Running | Not Isolated | Usage Based Maintenance | Usage Corrective Task | Secondary | 6 | [5 empty] | [Propel Main Stub Shaft] To Provide Eccentric Rotation For Walking Motion | To Provide Eccentric Rotation For Walking Motion | Does Not Provide Eccentric Rotation | Propel Main Stub Shaft Bull Gear End Spline Worn Due To Lack Of Lubrication | Propel Main Stub Shaft Bull Gear End Spline Worn Due To Lack Of Lubrication | UnScheduled Dragline Downtime
280 | DL - Propel Main Stub Shaft | Drag Lines |  | Replace Propel Main Stub Shaft |  |  | 87600 |  | 520 | W | Mech | Int | 192 | Replace |  | NOR |  | Stopped | Isolated | Condition Based Maintenance | Condition Corrective Task | Secondary | 1 | [5 empty] | [Propel Main Stub Shaft] To Provide Eccentric Rotation For Walking Motion | To Provide Eccentric Rotation For Walking Motion | Does Not Provide Eccentric Rotation | Propel Main Stub Shaft Bull Gear End Spline Worn Due To Wear And Tear | Propel Main Stub Shaft Bull Gear End Spline Worn Due To Wear And Tear | UnScheduled Dragline Downtime, High financial loss ($200,000 - $2M) | [5 empty] | 87600
280 | DL - Propel Main Stub Shaft | Drag Lines |  | Replace Propel Main Stub Shaft |  |  | 87600 |  | 520 | W | Mech | Int | 192 | Replace |  | NOR |  | Stopped | Isolated | Condition Based Maintenance | Condition Corrective Task | Secondary | 1 | [5 empty] | [Propel Main Stub Shaft] To Provide Eccentric Rotation For Walking Motion | To Provide Eccentric Rotation For Walking Motion | Does Not Provide Eccentric Rotation | Propel Main Stub Shaft Coupling Spline Worn Due To Wear And Tear | Propel Main Stub Shaft Coupling Spline Worn Due To Wear And Tear | UnScheduled Dragline Downtime, High financial loss ($200,000 - $2M) | [5 empty] | 87600
280 | DL - Propel Main Stub Shaft | Drag Lines |  | Replace Propel Main Stub Shaft |  |  | 87600 |  | 521 | W | Mech | Int | 192 | Change-out |  | NOR |  | Stopped | Isolated | Operate to Failure Based Maintenance | Failure Corrective Task | Secondary | 1 | [5 empty] | [Propel Main Stub Shaft] To Provide Eccentric Rotation For Walking Motion | To Provide Eccentric Rotation For Walking Motion | Does Not Provide Eccentric Rotation | Propel Main Stub Shaft Worn Due To Age | Propel Main Stub Shaft Worn Due To Age | UnScheduled Dragline Downtime, High financial loss ($200,000 - $2M) | [5 empty] | 87600
280 | DL - Propel Main Stub Shaft | Drag Lines |  | Tighten Loose Bolts |  |  | 1e+300 |  | 1040 | W | Mech | Int | 8 |  |  | NOR |  | Running | Not Isolated | Condition Based Maintenance | Condition Corrective Task | Secondary | 8 | [5 empty] | [Propel Main Stub Shaft] To Provide Eccentric Rotation For Walking Motion | To Provide Eccentric Rotation For Walking Motion | Does Not Provide Eccentric Rotation | Propel Main Stub Shaft Inboard Retaining Plate Bolts Loose Due To Vibration | Propel Main Stub Shaft Inboard Retaining Plate Bolts Loose Due To Vibration | UnScheduled Dragline Downtime, Medium financial loss ($20,000 - $200,000)
281 | DL - Propel System Lube System | Drag Lines |  | Check All Lube Lines and Air Lines for leaks. | No leaks |  | 672 | 4 | 4 | W | Lube | Ext | 0.1 | Inspect |  | NOR |  | Running | Not Isolated | Condition Based Maintenance | Condition Detective Task | Primary | 1 | 4 |  |  |  |  | [Propel System Lube System] |  | Does Not Provide Lubricant To Components | Lube Lines Blocked Due To Contaminants | Lube Lines Blocked Due To Contaminants | [6 empty] | 672
281 | DL - Propel System Lube System | Drag Lines |  | Check All Lube Lines and Air Lines for leaks. | No leaks |  | 672 | 4 | 4 | W | Lube | Ext | 0.1 | Inspect |  | NOR |  | Running | Not Isolated | Condition Based Maintenance | Condition Detective Task | Primary | 1 | 4 |  |  |  |  | [Propel System Lube System] |  | Does Not Provide Lubricant To Components | Lube Lines Leaking Due To Wear And Tear | Lube Lines Leaking Due To Wear And Tear | [6 empty] | 672
281 | DL - Propel System Lube System | Drag Lines |  | Check Lubrication System Pressures & Record Of Propel System (2700psi Panel) Record Time Taken To Reach Pressure Time [ secs] | System fully operational and no contaminants found in Pressure Switch |  | 672 | 4 | 4 | W | Lube | Ext | 0.1 |  |  | NOR |  | Running | Not Isolated | Condition Based Maintenance | Condition Detective Task | Primary | 2 | 3 |  |  |  |  | [Propel System Lube System] |  | Does Not Provide Lubricant To Components | Injectors Excess Flow Due To Wear And Tear | Injectors Excess Flow Due To Wear And Tear | [6 empty] | 672
281 | DL - Propel System Lube System | Drag Lines |  | Check Lubrication System Pressures & Record Of Propel System (2700psi Panel) Record Time Taken To Reach Pressure Time [ secs] | System fully operational and no contaminants found in Pressure Switch |  | 672 | 4 | 4 | W | Lube | Ext | 0.1 |  |  | NOR |  | Running | Not Isolated | Condition Based Maintenance | Condition Detective Task | Primary | 2 | 3 |  |  |  |  | [Propel System Lube System] |  | Does Not Provide Lubricant To Components | Injectors Low Flow Due To Contaminants | Injectors Low Flow Due To Contaminants | High financial loss ($200,000 - $2M) | [5 empty] | 672
281 | DL - Propel System Lube System | Drag Lines |  | Check Lubrication System Pressures & Record Of Propel System (2700psi Panel) Record Time Taken To Reach Pressure Time [ secs] | System fully operational and no contaminants found in Pressure Switch |  | 672 | 4 | 4 | W | Lube | Ext | 0.1 |  |  | NOR |  | Running | Not Isolated | Condition Based Maintenance | Condition Detective Task | Primary | 2 | 6 |  |  |  |  | [Propel System Lube System] |  | Does Not Provide Lubricant To Components | Pressure Switch Jammed Due To Ingress Of Contaminates | Pressure Switch Jammed Due To Ingress Of Contaminates | UnScheduled Dragline Downtime | [5 empty] | 672
281 | DL - Propel System Lube System | Drag Lines |  | Replace Injectors | Main Machinery Lube System Injectors Flow Freely |  | 8760 |  | 52 | W | Lube | Ext | 1 | Replace |  | NOR |  | Stopped | Isolated | Condition Based Maintenance | Condition Corrective Task | Secondary | 3 | [5 empty] | [Propel System Lube System] |  | Does Not Provide Lubricant To Components | Injectors Excess Flow Due To Wear And Tear | Injectors Excess Flow Due To Wear And Tear
281 | DL - Propel System Lube System | Drag Lines |  | Replace Injectors | Main Machinery Lube System Injectors Flow Freely |  | 8760 |  | 52 | W | Lube | Ext | 1 | Replace |  | NOR |  | Stopped | Isolated | Condition Based Maintenance | Condition Corrective Task | Secondary | 3 | [5 empty] | [Propel System Lube System] |  | Does Not Provide Lubricant To Components | Injectors Low Flow Due To Contaminants | Injectors Low Flow Due To Contaminants | High financial loss ($200,000 - $2M)
281 | DL - Propel System Lube System | Drag Lines |  | Replace Lube Lines | Main Machinery Lube System Injectors Flow Freely |  | 8760 |  | 52 | W | Lube | Ext | 2 | Replace |  | NOR |  | Stopped | Isolated | Condition Based Maintenance | Condition Corrective Task | Secondary | 4 | [5 empty] | [Propel System Lube System] |  | Does Not Provide Lubricant To Components | Lube Lines Blocked Due To Contaminants | Lube Lines Blocked Due To Contaminants
281 | DL - Propel System Lube System | Drag Lines |  | Replace Lube Lines | Main Machinery Lube System Injectors Flow Freely |  | 8760 |  | 52 | W | Lube | Ext | 2 | Replace |  | NOR |  | Stopped | Isolated | Condition Based Maintenance | Condition Corrective Task | Secondary | 4 | [5 empty] | [Propel System Lube System] |  | Does Not Provide Lubricant To Components | Lube Lines Leaking Due To Wear And Tear | Lube Lines Leaking Due To Wear And Tear
281 | DL - Propel System Lube System | Drag Lines |  | Replace Lube Pump | Main Machinery Lube System Pump Fully Operational |  | 8760 |  | 52 | W | Lube | Ext | 2 | Replace |  | NOR |  | Stopped | Isolated | Condition Based Maintenance | Condition Corrective Task | Secondary | 5 | [5 empty] | [Propel System Lube System] |  | Does Not Provide Lubricant To Components | Lube Pump Low Flow Due To Wear And Tear | Lube Pump Low Flow Due To Wear And Tear | Low financial loss (<$20,000)
281 | DL - Propel System Lube System | Drag Lines |  | Replace Pressure Switch |  |  | 8760 |  | 52 | W | Elec | Int | 3 | Replace |  | NOR |  | Stopped | Isolated | Condition Based Maintenance | Condition Corrective Task | Secondary | 6 | [5 empty] | [Propel System Lube System] |  | Does Not Provide Lubricant To Components | Pressure Switch Jammed Due To Ingress Of Contaminates | Pressure Switch Jammed Due To Ingress Of Contaminates | UnScheduled Dragline Downtime
282 | DL - Propel Temperature Monitoring | Drag Lines |  | Inspect Wiring For Damage |  |  | 672 |  | 4 | W | Elec | Int | 0.1 | Inspect |  | NOR |  | Running | Not Isolated | Operate to Failure Based Maintenance | Failure Detective Task | Primary | 1 | 2 |  |  |  |  | [Propel Temperature Monitoring] To Measure The Temperature Of Propel System Components | To Measure The Temperature Of Propel System Components | Does Not Measure The Temperature Of Propel System Components | Wiring Damage Due To Foreign Objects | Wiring Damage Due To Foreign Objects | UnScheduled Dragline Downtime | [5 empty] | 672
282 | DL - Propel Temperature Monitoring | Drag Lines |  | Repair Wiring |  |  | 8760 |  | 52 | W | Elec | Int | 6 |  |  | NOR |  | Running | Not Isolated | Condition Based Maintenance | Condition Corrective Task | Secondary | 2 | [5 empty] | [Propel Temperature Monitoring] To Measure The Temperature Of Propel System Components | To Measure The Temperature Of Propel System Components | Does Not Measure The Temperature Of Propel System Components | Wiring Damage Due To Foreign Objects | Wiring Damage Due To Foreign Objects | UnScheduled Dragline Downtime
282 | DL - Propel Temperature Monitoring | Drag Lines |  | Replace Rtd |  |  | 8760 |  | 52 | W | Elec | Int | 4 | Replace |  | NOR |  | Stopped | Isolated | Condition Based Maintenance | Condition Corrective Task | Secondary | 3 | [5 empty] | [Propel Temperature Monitoring] To Measure The Temperature Of Propel System Components | To Measure The Temperature Of Propel System Components | Does Not Measure The Temperature Of Propel System Components | Rtd Fail Due To Wear And Tear | Rtd Fail Due To Wear And Tear | UnScheduled Dragline Downtime
282 | DL - Propel Temperature Monitoring | Drag Lines |  | Test And Calibrate Rtd | Must be assessed as being capable of lasting at least until the next inspection. |  | 43800 |  | 261 | W | Elec | Int | 0.1 |  |  | NOR |  | Stopped | Isolated | Operate to Failure Based Maintenance | Failure Detective Task | Primary | 4 | 3 |  |  |  |  | [Propel Temperature Monitoring] To Measure The Temperature Of Propel System Components | To Measure The Temperature Of Propel System Components | Does Not Measure The Temperature Of Propel System Components | Rtd Fail Due To Wear And Tear | Rtd Fail Due To Wear And Tear | UnScheduled Dragline Downtime | [5 empty] | 43800
283 | DL - Radio Commercial | Drag Lines |  | Clear commercial radio reception |  |  | 672 | 4 | 4 | W | Elec | Int | 1 |  |  | NOR |  | Running | Not Isolated | Usage Based Maintenance | Usage Corrective Task | Secondary | 1 | [5 empty] | [Radio Commercial] To Entertain Operators | To Entertain Operators | Does Not Entertain Operators | Two Way Radio Failure | Two Way Radio Failure | UnScheduled Dragline Downtime | [5 empty] | 672
283 | DL - Radio Commercial | Drag Lines |  | Replace Antenna |  |  | 8760 |  | 52 | W | Elec | Int | 2 | Replace |  | NOR |  | Stopped | Isolated | Condition Based Maintenance | Condition Corrective Task | Secondary | 2 | [5 empty] | [Radio Commercial] To Entertain Operators | To Entertain Operators | Does Not Entertain Operators | Antenna Failure | Antenna Failure
283 | DL - Radio Commercial | Drag Lines |  | Test operation of radio. | Radio fully operational. |  | 672 | 4 | 4 | W | Mech | Int | 0.1 | Inspect |  | NOR |  | Stopped | Isolated | Condition Based Maintenance | Condition Detective Task | Primary | 3 | 3 |  |  |  |  | [Radio Commercial] To Entertain Operators | To Entertain Operators | Does Not Entertain Operators | Antenna Failure | Antenna Failure | [6 empty] | 672
284 | DL - Radio Communication | Drag Lines |  | Battery is charged to at least 12VDC & Charger voltage is at least 13.5VDC |  |  | 672 | 4 | 4 | W | Elec | Int | 1 |  |  | NOR |  | Running | Not Isolated | Usage Based Maintenance | Usage Corrective Task | Secondary | 1 | [5 empty] | [Radio Communication] To Communicate With External Parties | To Communicate With External Parties | Does Not Allow Communication To External Parties | Battery Failure | Battery Failure | UnScheduled Dragline Downtime | [5 empty] | 672
284 | DL - Radio Communication | Drag Lines |  | Inspect Wiring For Security |  |  | 8760 |  | 48 | W | Elec | Int | 0.1 | Inspect |  | NOR |  | Running | Not Isolated | Operate to Failure Based Maintenance | Failure Detective Task | Primary | 2 | 4 |  |  |  |  | [Radio Communication] To Communicate With External Parties | To Communicate With External Parties | Does Not Allow Communication To External Parties | Wiring Failure | Wiring Failure | UnScheduled Dragline Downtime | [5 empty] | 8760
284 | DL - Radio Communication | Drag Lines |  | Replace Antenna |  |  | 8760 |  | 52 | W | Elec | Int | 2 | Replace |  | NOR |  | Stopped | Isolated | Condition Based Maintenance | Condition Corrective Task | Secondary | 3 | [5 empty] | [Radio Communication] To Communicate With External Parties | To Communicate With External Parties | Does Not Allow Communication To External Parties | Antenna Failure | Antenna Failure | UnScheduled Dragline Downtime
284 | DL - Radio Communication | Drag Lines |  | Replace Loose Wiring And Associated Hardware |  |  | 8760 |  | 52 | W | Elec | Int | 6 | Replace |  | NOR |  | Stopped | Isolated | Condition Based Maintenance | Condition Corrective Task | Secondary | 4 | [5 empty] | [Radio Communication] To Communicate With External Parties | To Communicate With External Parties | Does Not Allow Communication To External Parties | Wiring Failure | Wiring Failure | UnScheduled Dragline Downtime
284 | DL - Radio Communication | Drag Lines |  | Two way radios transmit and receive clearly |  |  | 672 | 4 | 4 | W | Elec | Int | 1 |  |  | NOR |  | Running | Not Isolated | Usage Based Maintenance | Usage Corrective Task | Secondary | 5 | [5 empty] | [Radio Communication] To Communicate With External Parties | To Communicate With External Parties | Does Not Allow Communication To External Parties | Two Way Radio Failure | Two Way Radio Failure | UnScheduled Dragline Downtime | [5 empty] | 672
285 | DL - Rear Boom Raise / Lower Sheave | Drag Lines |  | Change-out Sheave |  |  | 175200 |  | 1040 | W | Mech | Int | 12 | Change-out |  | NOR |  | Stopped | Isolated | Operate to Failure Based Maintenance | Failure Corrective Task | Secondary | 1 | [5 empty] | [Rear Boom Raise / Lower Sheave] To Guide Rope During Boom Raise And Lower Operations | To Guide Rope During Boom Raise And Lower Operations | Do Not Guide Rope | Sheave Worn Due To Age | Sheave Worn Due To Age | [6 empty] | 175200
285 | DL - Rear Boom Raise / Lower Sheave | Drag Lines |  | Change-out Tri-Structure Rear Boom Raise / Lower Sheave |  |  | 175200 |  | 1040 | W | Mech | Int | 12 | Change-out |  | NOR |  | Stopped | Isolated | Operate to Failure Based Maintenance | Failure Corrective Task | Secondary | 2 | [5 empty] | [Rear Boom Raise / Lower Sheave] To Guide Rope During Boom Raise And Lower Operations | To Guide Rope During Boom Raise And Lower Operations | Do Not Guide Rope | Sheave Worn Due To Age | Sheave Worn Due To Age | [6 empty] | 175200
285 | DL - Rear Boom Raise / Lower Sheave | Drag Lines |  | Inspect extent of wear of Sheave profile by using Profile Gauge at several locations around the Sheave. | No excessive wear. |  | 2190 | 3 | 24 | W | Mech | Int | 0.1 | Inspect |  | NOR |  | Stopped | Isolated | Condition Based Maintenance | Condition Detective Task | Primary | 3 | 7 |  |  |  |  | [Rear Boom Raise / Lower Sheave] To Guide Rope During Boom Raise And Lower Operations | To Guide Rope During Boom Raise And Lower Operations | Do Not Guide Rope | Sheave Rope Groove Worn Due To Wear And Tear | Sheave Rope Groove Worn Due To Wear And Tear | [6 empty] | 4380
285 | DL - Rear Boom Raise / Lower Sheave | Drag Lines |  | Lubricate Bushes of Boom Raise And Lower - Top Sheave | System lubricated with even coverage |  | 4380 | 4 | 4 | W | Mech | Int | 1 |  |  | NOR |  | Running | Not Isolated | Usage Based Maintenance | Usage Corrective Task | Secondary | 4 | [5 empty] | [Rear Boom Raise / Lower Sheave] To Guide Rope During Boom Raise And Lower Operations | To Guide Rope During Boom Raise And Lower Operations | Do Not Guide Rope | Sheave Bushes Seized Due To Lack Of Lubrication | Sheave Bushes Seized Due To Lack Of Lubrication
285 | DL - Rear Boom Raise / Lower Sheave | Drag Lines |  | Perform UT on Pins for cracks. | No cracks. |  | 2190 | 3 | 48 | W | ConM | Ext | 0.1 | Inspect |  | NOR |  | Stopped | Isolated | Condition Based Maintenance | Condition Detective Task | Primary | 5 | 7 |  |  |  |  | [Rear Boom Raise / Lower Sheave] To Guide Rope During Boom Raise And Lower Operations | To Guide Rope During Boom Raise And Lower Operations | Do Not Guide Rope | Sheave Pin Cracked Due To Fatigue | Sheave Pin Cracked Due To Fatigue | [6 empty] | 4380
285 | DL - Rear Boom Raise / Lower Sheave | Drag Lines |  | Replace Sheave |  |  | 1095 |  | 156 | W | Mech | Int | 12 | Replace |  | NOR |  | Stopped | Isolated | Condition Based Maintenance | Condition Corrective Task | Secondary | 6 | [5 empty] | [Rear Boom Raise / Lower Sheave] To Guide Rope During Boom Raise And Lower Operations | To Guide Rope During Boom Raise And Lower Operations | Do Not Guide Rope | Sheave Pin Cracked Due To Fatigue | Sheave Pin Cracked Due To Fatigue
285 | DL - Rear Boom Raise / Lower Sheave | Drag Lines |  | Replace Sheave |  |  | 1095 |  | 156 | W | Mech | Int | 12 | Replace |  | NOR |  | Stopped | Isolated | Condition Based Maintenance | Condition Corrective Task | Secondary | 6 | [5 empty] | [Rear Boom Raise / Lower Sheave] To Guide Rope During Boom Raise And Lower Operations | To Guide Rope During Boom Raise And Lower Operations | Do Not Guide Rope | Sheave Rope Groove Worn Due To Wear And Tear | Sheave Rope Groove Worn Due To Wear And Tear
286 | DL - Rear Legs | Drag Lines |  | Check Pressure Gauge Air Lines for signs of wear or damage. | Must be assessed as being capable of lasting at least until the next inspection. |  | 672 | 4 | 4 | W | Mech | Int | 0.1 |  |  | NOR |  | Running | Not Isolated | Condition Based Maintenance | Condition Detective Task | Primary | 1 | 12 |  |  |  |  | [Rear Legs] To Attach Back Of Gantry To The Deck Of The Dragline | To Attach Back Of Gantry To The Deck Of The Dragline | Do Not Attach Back Of Gantry | Airlines Leaking Due To Wear And Tear | Airlines Leaking Due To Wear And Tear | UnScheduled Dragline Downtime | [5 empty] | 672
286 | DL - Rear Legs | Drag Lines |  | Check Pressure Gauge Air Lines for signs of wear or damage. | Must be assessed as being capable of lasting at least until the next inspection. |  | 672 | 4 | 4 | W | Mech | Int | 0.1 |  |  | NOR |  | Running | Not Isolated | Condition Based Maintenance | Condition Detective Task | Primary | 1 | 12 |  |  |  |  | [Rear Legs] To Attach Back Of Tri-Structure To The Deck Of The Dragline | To Attach Back Of Tri-Structure To The Deck Of The Dragline | Do Not Attach Back Of Tri-Structure | Airlines Leaking Due To Wear And Tear | Airlines Leaking Due To Wear And Tear | UnScheduled Dragline Downtime | [5 empty] | 672
286 | DL - Rear Legs | Drag Lines |  | Check pressure in legs. Report immediately any reading below 10 psi., to Field Maintenance. | Only recharge if pressure drops below 20 psi. |  | 672 | 4 | 4 | W | Mech | Int | 0.1 |  |  | NOR |  | Running | Not Isolated | Condition Based Maintenance | Condition Detective Task | Primary | 2 | 11 |  |  |  |  | [Rear Legs] To Attach Back Of Gantry To The Deck Of The Dragline | To Attach Back Of Gantry To The Deck Of The Dragline | Do Not Attach Back Of Gantry | Rear Leg Bottom Welds Cracked Due To Fatigue | Rear Leg Bottom Welds Cracked Due To Fatigue | UnScheduled Dragline Downtime | [5 empty] | 672
286 | DL - Rear Legs | Drag Lines |  | Check pressure in legs. Report immediately any reading below 10 psi., to Field Maintenance. | Only recharge if pressure drops below 20 psi. |  | 672 | 4 | 4 | W | Mech | Int | 0.1 |  |  | NOR |  | Running | Not Isolated | Condition Based Maintenance | Condition Detective Task | Primary | 2 | 11 |  |  |  |  | [Rear Legs] To Attach Back Of Gantry To The Deck Of The Dragline | To Attach Back Of Gantry To The Deck Of The Dragline | Do Not Attach Back Of Gantry | Rear Leg Top Welds Cracked Due To Fatigue | Rear Leg Top Welds Cracked Due To Fatigue | UnScheduled Dragline Downtime | [5 empty] | 672
286 | DL - Rear Legs | Drag Lines |  | Check pressure in legs. Report immediately any reading below 10 psi., to Field Maintenance. | Only recharge if pressure drops below 20 psi. |  | 672 | 4 | 4 | W | Mech | Int | 0.1 |  |  | NOR |  | Running | Not Isolated | Condition Based Maintenance | Condition Detective Task | Primary | 2 | 11 |  |  |  |  | [Rear Legs] To Attach Back Of Tri-Structure To The Deck Of The Dragline | To Attach Back Of Tri-Structure To The Deck Of The Dragline | Do Not Attach Back Of Tri-Structure | Rear Leg Bottom Welds Cracked Due To Fatigue | Rear Leg Bottom Welds Cracked Due To Fatigue | UnScheduled Dragline Downtime | [5 empty] | 672
286 | DL - Rear Legs | Drag Lines |  | Check pressure in legs. Report immediately any reading below 10 psi., to Field Maintenance. | Only recharge if pressure drops below 20 psi. |  | 672 | 4 | 4 | W | Mech | Int | 0.1 |  |  | NOR |  | Running | Not Isolated | Condition Based Maintenance | Condition Detective Task | Primary | 2 | 11 |  |  |  |  | [Rear Legs] To Attach Back Of Tri-Structure To The Deck Of The Dragline | To Attach Back Of Tri-Structure To The Deck Of The Dragline | Do Not Attach Back Of Tri-Structure | Rear Leg Top Welds Cracked Due To Fatigue | Rear Leg Top Welds Cracked Due To Fatigue | UnScheduled Dragline Downtime | [5 empty] | 672
286 | DL - Rear Legs | Drag Lines |  | Check pressure in legs. Report immediately any reading below 10 psi., to Field Maintenance. | Only recharge if pressure drops below 20 psi. |  | 672 | 4 | 4 | W | Mech | Int | 0.1 |  |  | NOR |  | Running | Not Isolated | Condition Based Maintenance | Condition Detective Task | Primary | 2 | 14 |  |  |  |  | [Rear Legs] To Attach Back Of Gantry To The Deck Of The Dragline | To Attach Back Of Gantry To The Deck Of The Dragline | Do Not Attach Back Of Gantry | Pressure Gauges Inoperable Due To Wear And Tear | Pressure Gauges Inoperable Due To Wear And Tear | [6 empty] | 672
286 | DL - Rear Legs | Drag Lines |  | Check pressure in legs. Report immediately any reading below 10 psi., to Field Maintenance. | Only recharge if pressure drops below 20 psi. |  | 672 | 4 | 4 | W | Mech | Int | 0.1 |  |  | NOR |  | Running | Not Isolated | Condition Based Maintenance | Condition Detective Task | Primary | 2 | 14 |  |  |  |  | [Rear Legs] To Attach Back Of Tri-Structure To The Deck Of The Dragline | To Attach Back Of Tri-Structure To The Deck Of The Dragline | Do Not Attach Back Of Tri-Structure | Pressure Gauges Inoperable Due To Wear And Tear | Pressure Gauges Inoperable Due To Wear And Tear | [6 empty] | 672
286 | DL - Rear Legs | Drag Lines |  | Perform MP Testing of Rear Leg Feet Bottom Welds For Cracks. | No cracking |  | 4380 | 4 | 12 | W | ConM | Ext | 0.1 | Inspect |  | NOR |  | Stopped | Isolated | Condition Based Maintenance | Condition Detective Task | Primary | 3 | 11 |  |  |  |  | [Rear Legs] To Attach Back Of Gantry To The Deck Of The Dragline | To Attach Back Of Gantry To The Deck Of The Dragline | Do Not Attach Back Of Gantry | Rear Leg Bottom Welds Cracked Due To Fatigue | Rear Leg Bottom Welds Cracked Due To Fatigue | UnScheduled Dragline Downtime | [5 empty] | 4380
286 | DL - Rear Legs | Drag Lines |  | Perform MP Testing of Rear Leg Feet Bottom Welds For Cracks. | No cracking |  | 4380 | 4 | 12 | W | ConM | Ext | 0.1 | Inspect |  | NOR |  | Stopped | Isolated | Condition Based Maintenance | Condition Detective Task | Primary | 3 | 11 |  |  |  |  | [Rear Legs] To Attach Back Of Tri-Structure To The Deck Of The Dragline | To Attach Back Of Tri-Structure To The Deck Of The Dragline | Do Not Attach Back Of Tri-Structure | Rear Leg Bottom Welds Cracked Due To Fatigue | Rear Leg Bottom Welds Cracked Due To Fatigue | UnScheduled Dragline Downtime | [5 empty] | 4380
286 | DL - Rear Legs | Drag Lines |  | Perform MP Testing of Rear Leg Feet Top Welds For Cracks. | No cracking |  | 4380 | 4 | 12 | W | ConM | Ext | 0.1 | Inspect |  | NOR |  | Stopped | Isolated | Condition Based Maintenance | Condition Detective Task | Primary | 4 | 11 |  |  |  |  | [Rear Legs] To Attach Back Of Gantry To The Deck Of The Dragline | To Attach Back Of Gantry To The Deck Of The Dragline | Do Not Attach Back Of Gantry | Rear Leg Top Welds Cracked Due To Fatigue | Rear Leg Top Welds Cracked Due To Fatigue | UnScheduled Dragline Downtime | [5 empty] | 4380
286 | DL - Rear Legs | Drag Lines |  | Perform MP Testing of Rear Leg Feet Top Welds For Cracks. | No cracking |  | 4380 | 4 | 12 | W | ConM | Ext | 0.1 | Inspect |  | NOR |  | Stopped | Isolated | Condition Based Maintenance | Condition Detective Task | Primary | 4 | 11 |  |  |  |  | [Rear Legs] To Attach Back Of Tri-Structure To The Deck Of The Dragline | To Attach Back Of Tri-Structure To The Deck Of The Dragline | Do Not Attach Back Of Tri-Structure | Rear Leg Top Welds Cracked Due To Fatigue | Rear Leg Top Welds Cracked Due To Fatigue | UnScheduled Dragline Downtime | [5 empty] | 4380
286 | DL - Rear Legs | Drag Lines |  | Perform UT On Rear Legs Bottom Pins | No cracking |  | 4380 | 4 | 24 | W | ConM | Ext | 0.1 |  |  | NOR |  | Stopped | Isolated | Condition Based Maintenance | Condition Detective Task | Primary | 5 | 13 |  |  |  |  | [Rear Legs] To Attach Back Of Tri-Structure To The Deck Of The Dragline | To Attach Back Of Tri-Structure To The Deck Of The Dragline | Do Not Attach Back Of Tri-Structure | Rear Leg Bottom Pins Cracked Due To Fatigue | Rear Leg Bottom Pins Cracked Due To Fatigue | UnScheduled Dragline Downtime | [5 empty] | 4380
286 | DL - Rear Legs | Drag Lines |  | Perform UT On Rear Legs Top Pins | No cracking |  | 4380 | 4 | 24 | W | ConM | Ext | 0.1 |  |  | NOR |  | Stopped | Isolated | Condition Based Maintenance | Condition Detective Task | Primary | 6 | 13 |  |  |  |  | [Rear Legs] To Attach Back Of Tri-Structure To The Deck Of The Dragline | To Attach Back Of Tri-Structure To The Deck Of The Dragline | Do Not Attach Back Of Tri-Structure | Rear Leg Top Pins Cracked Due To Fatigue | Rear Leg Top Pins Cracked Due To Fatigue | UnScheduled Dragline Downtime | [5 empty] | 4380
286 | DL - Rear Legs | Drag Lines |  | Repair Weld |  |  | 1e+300 |  | 1040 | W | Mech | Int | 12 |  |  | NOR |  | Running | Not Isolated | Condition Based Maintenance | Condition Corrective Task | Secondary | 7 | [5 empty] | [Rear Legs] To Attach Back Of Gantry To The Deck Of The Dragline | To Attach Back Of Gantry To The Deck Of The Dragline | Do Not Attach Back Of Gantry | Rear Leg Bottom Welds Cracked Due To Fatigue | Rear Leg Bottom Welds Cracked Due To Fatigue | UnScheduled Dragline Downtime
286 | DL - Rear Legs | Drag Lines |  | Repair Weld |  |  | 1e+300 |  | 1040 | W | Mech | Int | 12 |  |  | NOR |  | Running | Not Isolated | Condition Based Maintenance | Condition Corrective Task | Secondary | 7 | [5 empty] | [Rear Legs] To Attach Back Of Gantry To The Deck Of The Dragline | To Attach Back Of Gantry To The Deck Of The Dragline | Do Not Attach Back Of Gantry | Rear Leg Top Welds Cracked Due To Fatigue | Rear Leg Top Welds Cracked Due To Fatigue | UnScheduled Dragline Downtime
286 | DL - Rear Legs | Drag Lines |  | Repair Weld |  |  | 1e+300 |  | 1040 | W | Mech | Int | 12 |  |  | NOR |  | Running | Not Isolated | Condition Based Maintenance | Condition Corrective Task | Secondary | 7 | [5 empty] | [Rear Legs] To Attach Back Of Tri-Structure To The Deck Of The Dragline | To Attach Back Of Tri-Structure To The Deck Of The Dragline | Do Not Attach Back Of Tri-Structure | Rear Leg Bottom Welds Cracked Due To Fatigue | Rear Leg Bottom Welds Cracked Due To Fatigue | UnScheduled Dragline Downtime
286 | DL - Rear Legs | Drag Lines |  | Repair Weld |  |  | 1e+300 |  | 1040 | W | Mech | Int | 12 |  |  | NOR |  | Running | Not Isolated | Condition Based Maintenance | Condition Corrective Task | Secondary | 7 | [5 empty] | [Rear Legs] To Attach Back Of Tri-Structure To The Deck Of The Dragline | To Attach Back Of Tri-Structure To The Deck Of The Dragline | Do Not Attach Back Of Tri-Structure | Rear Leg Top Welds Cracked Due To Fatigue | Rear Leg Top Welds Cracked Due To Fatigue | UnScheduled Dragline Downtime
286 | DL - Rear Legs | Drag Lines |  | Replace Airlines |  |  | 8760 |  | 52 | W | Mech | Int | 6 | Replace |  | NOR |  | Stopped | Isolated | Condition Based Maintenance | Condition Corrective Task | Secondary | 8 | [5 empty] | [Rear Legs] To Attach Back Of Gantry To The Deck Of The Dragline | To Attach Back Of Gantry To The Deck Of The Dragline | Do Not Attach Back Of Gantry | Airlines Leaking Due To Wear And Tear | Airlines Leaking Due To Wear And Tear | UnScheduled Dragline Downtime
286 | DL - Rear Legs | Drag Lines |  | Replace Airlines |  |  | 8760 |  | 52 | W | Mech | Int | 6 | Replace |  | NOR |  | Stopped | Isolated | Condition Based Maintenance | Condition Corrective Task | Secondary | 8 | [5 empty] | [Rear Legs] To Attach Back Of Tri-Structure To The Deck Of The Dragline | To Attach Back Of Tri-Structure To The Deck Of The Dragline | Do Not Attach Back Of Tri-Structure | Airlines Leaking Due To Wear And Tear | Airlines Leaking Due To Wear And Tear | UnScheduled Dragline Downtime
286 | DL - Rear Legs | Drag Lines |  | Replace Back Leg Pin |  |  | 1e+300 |  | 1040 | W | Mech | Int | 16 | Replace |  | NOR |  | Stopped | Isolated | Condition Based Maintenance | Condition Corrective Task | Secondary | 9 | [5 empty] | [Rear Legs] To Attach Back Of Tri-Structure To The Deck Of The Dragline | To Attach Back Of Tri-Structure To The Deck Of The Dragline | Do Not Attach Back Of Tri-Structure | Rear Leg Bottom Pins Cracked Due To Fatigue | Rear Leg Bottom Pins Cracked Due To Fatigue | UnScheduled Dragline Downtime
286 | DL - Rear Legs | Drag Lines |  | Replace Back Leg Pin |  |  | 1e+300 |  | 1040 | W | Mech | Int | 16 | Replace |  | NOR |  | Stopped | Isolated | Condition Based Maintenance | Condition Corrective Task | Secondary | 9 | [5 empty] | [Rear Legs] To Attach Back Of Tri-Structure To The Deck Of The Dragline | To Attach Back Of Tri-Structure To The Deck Of The Dragline | Do Not Attach Back Of Tri-Structure | Rear Leg Top Pins Cracked Due To Fatigue | Rear Leg Top Pins Cracked Due To Fatigue | UnScheduled Dragline Downtime
286 | DL - Rear Legs | Drag Lines |  | Replace Pressure Gauges |  |  | 8760 |  | 52 | W | Mech | Int | 4 | Replace |  | NOR |  | Stopped | Isolated | Condition Based Maintenance | Condition Corrective Task | Secondary | 10 | [5 empty] | [Rear Legs] To Attach Back Of Gantry To The Deck Of The Dragline | To Attach Back Of Gantry To The Deck Of The Dragline | Do Not Attach Back Of Gantry | Pressure Gauges Inoperable Due To Wear And Tear | Pressure Gauges Inoperable Due To Wear And Tear
286 | DL - Rear Legs | Drag Lines |  | Replace Pressure Gauges |  |  | 8760 |  | 52 | W | Mech | Int | 4 | Replace |  | NOR |  | Stopped | Isolated | Condition Based Maintenance | Condition Corrective Task | Secondary | 10 | [5 empty] | [Rear Legs] To Attach Back Of Tri-Structure To The Deck Of The Dragline | To Attach Back Of Tri-Structure To The Deck Of The Dragline | Do Not Attach Back Of Tri-Structure | Pressure Gauges Inoperable Due To Wear And Tear | Pressure Gauges Inoperable Due To Wear And Tear
287 | DL - Revolving Frame | Drag Lines |  | Inspect Revolving Frame Fairlead Mounting Lug Bores for wear | Lug Bores not oversized |  | 8760 | 4 | 4 | W | ConM | Ext | 0.1 | Inspect |  | NOR |  | Stopped | Isolated | Condition Based Maintenance | Condition Detective Task | Primary | 1 | 23 |  |  |  |  | [Revolving Frame] To Support The Fairlead Components Of The Dragline | To Support The Fairlead Components Of The Dragline | Fails To Support The Fairlead Components Of The Dragline | Fairlead Mounting Lug Bores Worn Due To Wear And Tear | Fairlead Mounting Lug Bores Worn Due To Wear And Tear | [6 empty] | 8760
287 | DL - Revolving Frame | Drag Lines |  | Inspect Tub Scraper Wipers For Wear And Tear | No excessive wear on tub scraper wipers |  | 672 | 4 | 4 | W | Mech | Int | 0.1 | Inspect |  | NOR |  | Stopped | Isolated | Condition Based Maintenance | Condition Detective Task | Primary | 2 | 30 |  |  |  |  | [Revolving Frame] To Support The Main Components Of The Dragline | To Support The Main Components Of The Dragline | Fails To Support The Main Components Of The Dragline | Tub Scrapers Wiper Worn Due To Wear And Tear | Tub Scrapers Wiper Worn Due To Wear And Tear | [6 empty] | 672
287 | DL - Revolving Frame | Drag Lines |  | Perform MP Test on Manhole Covers For Cracking | No excessive cracking. |  | 672 | 4 | 24 | W | ConM | Ext | 0.1 | Inspect |  | NOR |  | Stopped | Isolated | Condition Based Maintenance | Condition Detective Task | Primary | 3 | 29 |  |  |  |  | [Revolving Frame] To Support The Main Components Of The Dragline | To Support The Main Components Of The Dragline | Fails To Support The Main Components Of The Dragline | Access Hatch Missing Due To Wear And Tear | Access Hatch Missing Due To Wear And Tear | [6 empty] | 672
287 | DL - Revolving Frame | Drag Lines |  | Perform MP Test on Revolving Frame Bulkheads For Cracking | No excessive cracking. |  | 2190 | 3 | 24 | W | ConM | Ext | 0.1 | Inspect |  | NOR |  | Stopped | Isolated | Condition Based Maintenance | Condition Detective Task | Primary | 4 | 20 |  |  |  |  | [Revolving Frame] To Support The Main Components Of The Dragline | To Support The Main Components Of The Dragline | Fails To Support The Main Components Of The Dragline | Bulkheads Cracked Due To Fatigue | Bulkheads Cracked Due To Fatigue | [6 empty] | 4380
287 | DL - Revolving Frame | Drag Lines |  | Perform MP Test on Revolving Frame Centre Pintle Areas For Cracking | No excessive cracking. |  | 2190 | 3 | 24 | W | ConM | Ext | 0.1 | Inspect |  | NOR |  | Stopped | Isolated | Condition Based Maintenance | Condition Detective Task | Primary | 5 | 21 |  |  |  |  | [Revolving Frame] To Support The Main Components Of The Dragline | To Support The Main Components Of The Dragline | Fails To Support The Main Components Of The Dragline | Centre Pintle Areas Cracked Due To Fatigue | Centre Pintle Areas Cracked Due To Fatigue | [6 empty] | 4380
287 | DL - Revolving Frame | Drag Lines |  | Perform MP Test on Revolving Frame Circumferential Diaphragm For Cracking | No excessive cracking. |  | 2190 | 3 | 24 | W | ConM | Ext | 0.1 | Inspect |  | NOR |  | Stopped | Isolated | Condition Based Maintenance | Condition Detective Task | Primary | 6 | 22 |  |  |  |  | [Revolving Frame] To Support The Main Components Of The Dragline | To Support The Main Components Of The Dragline | Fails To Support The Main Components Of The Dragline | Circumferential Diaphragm Cracked Due To Fatigue | Circumferential Diaphragm Cracked Due To Fatigue | [6 empty] | 4380
287 | DL - Revolving Frame | Drag Lines |  | Perform MP Test on Revolving Frame External - General For Cracking | No excessive cracking. |  | 8760 | 4 | 24 | W | ConM | Ext | 0.1 | Inspect |  | NOR |  | Stopped | Isolated | Condition Based Maintenance | Condition Detective Task | Primary | 7 | 20 |  |  |  |  | [Revolving Frame] To Support The Main Components Of The Dragline | To Support The Main Components Of The Dragline | Fails To Support The Main Components Of The Dragline | Revolving Frame External - General Cracked Due To Fatigue | Revolving Frame External - General Cracked Due To Fatigue | [6 empty] | 8760
287 | DL - Revolving Frame | Drag Lines |  | Perform MP Test on Revolving Frame Fairlead Mounting Lug & Gussets for cracking | No excessive cracking. |  | 672 | 4 | 24 | W | ConM | Ext | 0.1 | Inspect |  | NOR |  | Stopped | Isolated | Condition Based Maintenance | Condition Detective Task | Primary | 8 | 24 |  |  |  |  | [Revolving Frame] To Support The Fairlead Components Of The Dragline | To Support The Fairlead Components Of The Dragline | Fails To Support The Fairlead Components Of The Dragline | Fairlead Mounting Lugs & Gussets Cracked Due To Fatigue | Fairlead Mounting Lugs & Gussets Cracked Due To Fatigue | UnScheduled Dragline Downtime | [5 empty] | 672
287 | DL - Revolving Frame | Drag Lines |  | Perform MP Test on Revolving Frame Internal - CD For Cracking | No excessive cracking. |  | 4380 | 4 | 24 | W | ConM | Ext | 0.1 | Inspect |  | NOR |  | Stopped | Isolated | Condition Based Maintenance | Condition Detective Task | Primary | 9 | 20 |  |  |  |  | [Revolving Frame] To Support The Main Components Of The Dragline | To Support The Main Components Of The Dragline | Fails To Support The Main Components Of The Dragline | Revolving Frame Internal - CD Cracked Due To Fatigue | Revolving Frame Internal - CD Cracked Due To Fatigue | [6 empty] | 4380
287 | DL - Revolving Frame | Drag Lines |  | Perform MP Test on Revolving Frame Lower Swing Bearing Gusset Compartments For Cracking | No excessive cracking. |  | 4380 | 4 | 24 | W | ConM | Ext | 0.1 | Inspect |  | NOR |  | Stopped | Isolated | Condition Based Maintenance | Condition Detective Task | Primary | 10 | 20 |  |  |  |  | [Revolving Frame] To Support The Main Components Of The Dragline | To Support The Main Components Of The Dragline | Fails To Support The Main Components Of The Dragline | Lower Swing Bearing Gusset Compartments Cracked Due To Fatigue | Lower Swing Bearing Gusset Compartments Cracked Due To Fatigue | [6 empty] | 4380
287 | DL - Revolving Frame | Drag Lines |  | Perform MP Test on Revolving Frame Path Rails & Roller Perform MP Test onion Hole Area For Cracking | No excessive cracking. |  | 672 | 4 | 24 | W | ConM | Ext | 0.1 | Inspect |  | NOR |  | Stopped | Isolated | Condition Based Maintenance | Condition Detective Task | Primary | 11 | 26 |  |  |  |  | [Revolving Frame] To Support The Main Components Of The Dragline | To Support The Main Components Of The Dragline | Fails To Support The Main Components Of The Dragline | Path Rails & Roller Inspection Hole Area Cracked Due To Fatigue | Path Rails & Roller Inspection Hole Area Cracked Due To Fatigue | [6 empty] | 4380
287 | DL - Revolving Frame | Drag Lines |  | Perform MP Test on Revolving Frame Propel Compartments For Cracking | No excessive cracking. |  | 4380 | 4 | 24 | W | ConM | Ext | 0.1 | Inspect |  | NOR |  | Stopped | Isolated | Condition Based Maintenance | Condition Detective Task | Primary | 12 | 20 |  |  |  |  | [Revolving Frame] To Support The Main Components Of The Dragline | To Support The Main Components Of The Dragline | Fails To Support The Main Components Of The Dragline | Propel Compartments Cracked Due To Fatigue | Propel Compartments Cracked Due To Fatigue | [6 empty] | 4380
287 | DL - Revolving Frame | Drag Lines |  | Perform MP Test on Revolving Frame Propel Inboard & Outboard Areas For Cracking | No excessive cracking. |  | 672 | 4 | 24 | W | ConM | Ext | 0.1 | Inspect |  | NOR |  | Stopped | Isolated | Condition Based Maintenance | Condition Detective Task | Primary | 13 | 25 |  |  |  |  | [Revolving Frame] To Support The Main Components Of The Dragline | To Support The Main Components Of The Dragline | Fails To Support The Main Components Of The Dragline | Propel Inboard & Outboard Areas Cracked Due To Fatigue | Propel Inboard & Outboard Areas Cracked Due To Fatigue | [6 empty] | 4380
287 | DL - Revolving Frame | Drag Lines |  | Perform MP Test on Revolving Frame Structure Beam Welds For Cracking | No excessive cracking. |  | 2190 | 3 | 24 | W | ConM | Ext | 0.1 | Inspect |  | NOR |  | Stopped | Isolated | Condition Based Maintenance | Condition Detective Task | Primary | 14 | 27 |  |  |  |  | [Revolving Frame] To Support The Main Components Of The Dragline | To Support The Main Components Of The Dragline | Fails To Support The Main Components Of The Dragline | Structure Beams Welds Cracked Due To Fatigue | Structure Beams Welds Cracked Due To Fatigue | [6 empty] | 4380
287 | DL - Revolving Frame | Drag Lines |  | Perform MP Test on Revolving Frame Walkway Mounts For Cracking | No excessive cracking. |  | 2190 | 3 | 24 | W | ConM | Ext | 0.1 | Inspect |  | NOR |  | Stopped | Isolated | Condition Based Maintenance | Condition Detective Task | Primary | 15 | 28 |  |  |  |  | [Revolving Frame] To Support The Main Components Of The Dragline | To Support The Main Components Of The Dragline | Fails To Support The Main Components Of The Dragline | Walkways Mounts Cracked Due To Fatigue | Walkways Mounts Cracked Due To Fatigue | UnScheduled Dragline Downtime | [5 empty] | 4380
287 | DL - Revolving Frame | Drag Lines |  | Perform MP Testing of Bottom Deck Centre Pin Gussets & Boss For Cracks. | No excessive cracking. |  | 8760 | 4 | 24 | W | ConM | Ext | 0.1 | Inspect |  | NOR |  | Stopped | Isolated | Condition Based Maintenance | Condition Detective Task | Primary | 16 | 20 |  |  |  |  | [Revolving Frame] To Support The Main Components Of The Dragline | To Support The Main Components Of The Dragline | Fails To Support The Main Components Of The Dragline | Bottom Deck Centre Pin Gussets & Boss Cracked Due To Fatigue | Bottom Deck Centre Pin Gussets & Boss Cracked Due To Fatigue | [6 empty] | 8760
287 | DL - Revolving Frame | Drag Lines |  | Perform MP Testing of Bottom Deck Inboard of Roller Circle Areas For Cracks. | No excessive cracking. |  | 8760 | 4 | 24 | W | ConM | Ext | 0.1 | Inspect |  | NOR |  | Stopped | Isolated | Condition Based Maintenance | Condition Detective Task | Primary | 17 | 20 |  |  |  |  | [Revolving Frame] To Support The Main Components Of The Dragline | To Support The Main Components Of The Dragline | Fails To Support The Main Components Of The Dragline | Bottom Deck Inboard of Roller Circle Areas Cracked Due To Fatigue | Bottom Deck Inboard of Roller Circle Areas Cracked Due To Fatigue | [6 empty] | 8760
287 | DL - Revolving Frame | Drag Lines |  | Repair Bulkhead |  |  | 1e+300 |  | 1040 | W | Mech | Int | 24 |  |  | NOR |  | Running | Not Isolated | Condition Based Maintenance | Condition Corrective Task | Secondary | 18 | [5 empty] | [Revolving Frame] To Support The Main Components Of The Dragline | To Support The Main Components Of The Dragline | Fails To Support The Main Components Of The Dragline | Bottom Deck Centre Pin Gussets & Boss Cracked Due To Fatigue | Bottom Deck Centre Pin Gussets & Boss Cracked Due To Fatigue
287 | DL - Revolving Frame | Drag Lines |  | Repair Bulkhead |  |  | 1e+300 |  | 1040 | W | Mech | Int | 24 |  |  | NOR |  | Running | Not Isolated | Condition Based Maintenance | Condition Corrective Task | Secondary | 18 | [5 empty] | [Revolving Frame] To Support The Main Components Of The Dragline | To Support The Main Components Of The Dragline | Fails To Support The Main Components Of The Dragline | Bottom Deck Inboard of Roller Circle Areas Cracked Due To Fatigue | Bottom Deck Inboard of Roller Circle Areas Cracked Due To Fatigue
287 | DL - Revolving Frame | Drag Lines |  | Repair Bulkhead |  |  | 1e+300 |  | 1040 | W | Mech | Int | 24 |  |  | NOR |  | Running | Not Isolated | Condition Based Maintenance | Condition Corrective Task | Secondary | 18 | [5 empty] | [Revolving Frame] To Support The Main Components Of The Dragline | To Support The Main Components Of The Dragline | Fails To Support The Main Components Of The Dragline | Bulkheads Cracked Due To Fatigue | Bulkheads Cracked Due To Fatigue
287 | DL - Revolving Frame | Drag Lines |  | Repair Bulkhead |  |  | 1e+300 |  | 1040 | W | Mech | Int | 24 |  |  | NOR |  | Running | Not Isolated | Condition Based Maintenance | Condition Corrective Task | Secondary | 18 | [5 empty] | [Revolving Frame] To Support The Main Components Of The Dragline | To Support The Main Components Of The Dragline | Fails To Support The Main Components Of The Dragline | Lower Swing Bearing Gusset Compartments Cracked Due To Fatigue | Lower Swing Bearing Gusset Compartments Cracked Due To Fatigue
287 | DL - Revolving Frame | Drag Lines |  | Repair Bulkhead |  |  | 1e+300 |  | 1040 | W | Mech | Int | 24 |  |  | NOR |  | Running | Not Isolated | Condition Based Maintenance | Condition Corrective Task | Secondary | 18 | [5 empty] | [Revolving Frame] To Support The Main Components Of The Dragline | To Support The Main Components Of The Dragline | Fails To Support The Main Components Of The Dragline | Propel Compartments Cracked Due To Fatigue | Propel Compartments Cracked Due To Fatigue
287 | DL - Revolving Frame | Drag Lines |  | Repair Bulkhead |  |  | 1e+300 |  | 1040 | W | Mech | Int | 24 |  |  | NOR |  | Running | Not Isolated | Condition Based Maintenance | Condition Corrective Task | Secondary | 18 | [5 empty] | [Revolving Frame] To Support The Main Components Of The Dragline | To Support The Main Components Of The Dragline | Fails To Support The Main Components Of The Dragline | Revolving Frame External - General Cracked Due To Fatigue | Revolving Frame External - General Cracked Due To Fatigue
287 | DL - Revolving Frame | Drag Lines |  | Repair Bulkhead |  |  | 1e+300 |  | 1040 | W | Mech | Int | 24 |  |  | NOR |  | Running | Not Isolated | Condition Based Maintenance | Condition Corrective Task | Secondary | 18 | [5 empty] | [Revolving Frame] To Support The Main Components Of The Dragline | To Support The Main Components Of The Dragline | Fails To Support The Main Components Of The Dragline | Revolving Frame Internal - CD Cracked Due To Fatigue | Revolving Frame Internal - CD Cracked Due To Fatigue
287 | DL - Revolving Frame | Drag Lines |  | Repair Bulkhead |  |  | 1e+300 |  | 1040 | W | Mech | Int | 24 |  |  | NOR |  | Running | Not Isolated | Condition Based Maintenance | Condition Corrective Task | Secondary | 18 | [5 empty] | [Revolving Frame] To Support The Main Components Of The Dragline | To Support The Main Components Of The Dragline | Fails To Support The Main Components Of The Dragline | Roller Circle Upper Rails; Outboard Cracked Due To Fatigue | Roller Circle Upper Rails; Outboard Cracked Due To Fatigue
287 | DL - Revolving Frame | Drag Lines |  | Repair Centre Pintle Areas |  |  | 1e+300 |  | 1040 | W | Mech | Int | 24 |  |  | NOR |  | Running | Not Isolated | Condition Based Maintenance | Condition Corrective Task | Secondary | 19 | [5 empty] | [Revolving Frame] To Support The Main Components Of The Dragline | To Support The Main Components Of The Dragline | Fails To Support The Main Components Of The Dragline | Centre Pintle Areas Cracked Due To Fatigue | Centre Pintle Areas Cracked Due To Fatigue
287 | DL - Revolving Frame | Drag Lines |  | Repair Circumferential Diaphragm |  |  | 8760 |  | 52 | W | Mech | Int | 168 |  |  | NOR |  | Running | Not Isolated | Condition Based Maintenance | Condition Corrective Task | Secondary | 20 | [5 empty] | [Revolving Frame] To Support The Main Components Of The Dragline | To Support The Main Components Of The Dragline | Fails To Support The Main Components Of The Dragline | Circumferential Diaphragm Cracked Due To Fatigue | Circumferential Diaphragm Cracked Due To Fatigue
287 | DL - Revolving Frame | Drag Lines |  | Repair Fairlead Mounting Lug Bores |  |  | 8760 |  | 52 | W | Mech | Int | 48 |  |  | NOR |  | Running | Not Isolated | Condition Based Maintenance | Condition Corrective Task | Secondary | 21 | [5 empty] | [Revolving Frame] To Support The Fairlead Components Of The Dragline | To Support The Fairlead Components Of The Dragline | Fails To Support The Fairlead Components Of The Dragline | Fairlead Mounting Lug Bores Worn Due To Wear And Tear | Fairlead Mounting Lug Bores Worn Due To Wear And Tear
287 | DL - Revolving Frame | Drag Lines |  | Repair Fairlead Mounting Lugs |  |  | 8760 |  | 52 | W | Mech | Int | 48 |  |  | NOR |  | Running | Not Isolated | Condition Based Maintenance | Condition Corrective Task | Secondary | 22 | [5 empty] | [Revolving Frame] To Support The Fairlead Components Of The Dragline | To Support The Fairlead Components Of The Dragline | Fails To Support The Fairlead Components Of The Dragline | Fairlead Mounting Lugs & Gussets Cracked Due To Fatigue | Fairlead Mounting Lugs & Gussets Cracked Due To Fatigue | UnScheduled Dragline Downtime
287 | DL - Revolving Frame | Drag Lines |  | Repair Propel Inboard & Outboard Areas |  |  | 1e+300 |  | 1040 | W | Mech | Int | 24 |  |  | NOR |  | Running | Not Isolated | Condition Based Maintenance | Condition Corrective Task | Secondary | 23 | [5 empty] | [Revolving Frame] To Support The Main Components Of The Dragline | To Support The Main Components Of The Dragline | Fails To Support The Main Components Of The Dragline | Propel Inboard & Outboard Areas Cracked Due To Fatigue | Propel Inboard & Outboard Areas Cracked Due To Fatigue
287 | DL - Revolving Frame | Drag Lines |  | Repair Roller Inspection Hole Area |  |  | 8760 |  | 52 | W | Mech | Int | 48 |  |  | NOR |  | Running | Not Isolated | Condition Based Maintenance | Condition Corrective Task | Secondary | 24 | [5 empty] | [Revolving Frame] To Support The Main Components Of The Dragline | To Support The Main Components Of The Dragline | Fails To Support The Main Components Of The Dragline | Path Rails & Roller Inspection Hole Area Cracked Due To Fatigue | Path Rails & Roller Inspection Hole Area Cracked Due To Fatigue
287 | DL - Revolving Frame | Drag Lines |  | Repair Structure |  |  | 1e+300 |  | 1040 | W | Mech | Int | 12 |  |  | NOR |  | Running | Not Isolated | Condition Based Maintenance | Condition Corrective Task | Secondary | 25 | [5 empty] | [Revolving Frame] To Support The Main Components Of The Dragline | To Support The Main Components Of The Dragline | Fails To Support The Main Components Of The Dragline | Structure Beams Welds Cracked Due To Fatigue | Structure Beams Welds Cracked Due To Fatigue
287 | DL - Revolving Frame | Drag Lines |  | Repair Walkways Mounts |  |  | 8760 |  | 52 | W | Mech | Int | 12 |  |  | NOR |  | Running | Not Isolated | Condition Based Maintenance | Condition Corrective Task | Secondary | 26 | [5 empty] | [Revolving Frame] To Support The Main Components Of The Dragline | To Support The Main Components Of The Dragline | Fails To Support The Main Components Of The Dragline | Walkways Mounts Cracked Due To Fatigue | Walkways Mounts Cracked Due To Fatigue | UnScheduled Dragline Downtime
287 | DL - Revolving Frame | Drag Lines |  | Replace Access Hatch |  |  | 8760 |  | 52 | W | Mech | Int | 12 | Replace |  | NOR |  | Stopped | Isolated | Condition Based Maintenance | Condition Corrective Task | Secondary | 27 | [5 empty] | [Revolving Frame] To Support The Main Components Of The Dragline | To Support The Main Components Of The Dragline | Fails To Support The Main Components Of The Dragline | Access Hatch Missing Due To Wear And Tear | Access Hatch Missing Due To Wear And Tear
287 | DL - Revolving Frame | Drag Lines |  | Replace Tub Scrapers Wiper |  |  | 8760 |  | 52 | W | Mech | Int | 4 | Replace |  | NOR |  | Stopped | Isolated | Condition Based Maintenance | Condition Corrective Task | Secondary | 28 | [5 empty] | [Revolving Frame] To Support The Main Components Of The Dragline | To Support The Main Components Of The Dragline | Fails To Support The Main Components Of The Dragline | Tub Scrapers Wiper Worn Due To Wear And Tear | Tub Scrapers Wiper Worn Due To Wear And Tear
288 | DL - Rope Bulk Lube Tank | Drag Lines |  | Check Bulk Lube Level | Must be assessed as being capable of lasting at least until the next inspection. |  | 672 | 4 | 4 | W | Lube | Ext | 0.1 |  |  | NOR |  | Running | Not Isolated | Condition Based Maintenance | Condition Detective Task | Primary | 1 | 7 |  |  |  |  | [Rope Bulk Lube Tank] To Store Grease | To Store Grease | Does Not Store Grease | Tank Empty Due To Operations | Tank Empty Due To Operations | UnScheduled Dragline Downtime | [5 empty] | 672
288 | DL - Rope Bulk Lube Tank | Drag Lines |  | Inspect Bulk Tank for cracking | No cracking |  | 672 | 4 | 4 | W | Lube | Ext | 0.1 | Inspect |  | NOR |  | Running | Not Isolated | Condition Based Maintenance | Condition Detective Task | Primary | 2 | 6 |  |  |  |  | [Rope Bulk Lube Tank] To Store Grease | To Store Grease | Does Not Store Grease | Tank Cracked Due To Fatigue | Tank Cracked Due To Fatigue | [6 empty] | 4380
288 | DL - Rope Bulk Lube Tank | Drag Lines |  | Inspect Bulk Tank Handrails for cracking | No cracking |  | 672 | 4 | 4 | W | Lube | Ext | 0.1 | Inspect |  | NOR |  | Running | Not Isolated | Condition Based Maintenance | Condition Detective Task | Primary | 3 | 4 |  |  |  |  | [Rope Bulk Lube Tank] To Store Grease | To Store Grease | Does Not Store Grease | Handrails Cracked Due To Fatigue | Handrails Cracked Due To Fatigue | [6 empty] | 4380
288 | DL - Rope Bulk Lube Tank | Drag Lines |  | Repair Handrails |  |  | 8760 |  | 52 | W | Mech | Int | 6 |  |  | NOR |  | Running | Not Isolated | Condition Based Maintenance | Condition Corrective Task | Secondary | 4 | [5 empty] | [Rope Bulk Lube Tank] To Store Grease | To Store Grease | Does Not Store Grease | Handrails Cracked Due To Fatigue | Handrails Cracked Due To Fatigue
288 | DL - Rope Bulk Lube Tank | Drag Lines |  | Replace Breather Filters On Bulk Lube Tanks (S/C 000137463) |  |  | 2190 | 3 | 12 | W | Lube | Ext | 1 | Replace |  | NOR |  | Stopped | Isolated | Usage Based Maintenance | Usage Corrective Task | Secondary | 5 | [5 empty] | [Rope Bulk Lube Tank] To Store Grease | To Store Grease | Does Not Store Grease | Breathers Blocked Due To The Ingress Of Contaminants | Breathers Blocked Due To The Ingress Of Contaminants | [6 empty] | 2190
288 | DL - Rope Bulk Lube Tank | Drag Lines |  | Replace Cracked Tank |  |  | 8760 |  | 52 | W | Mech | Int | 12 | Replace |  | NOR |  | Stopped | Isolated | Condition Based Maintenance | Condition Corrective Task | Secondary | 6 | [5 empty] | [Rope Bulk Lube Tank] To Store Grease | To Store Grease | Does Not Store Grease | Tank Cracked Due To Fatigue | Tank Cracked Due To Fatigue
288 | DL - Rope Bulk Lube Tank | Drag Lines |  | Replace Tank |  |  | 8760 |  | 52 | W | Mech | Int | 2 | Replace |  | NOR |  | Stopped | Isolated | Condition Based Maintenance | Condition Corrective Task | Secondary | 7 | [5 empty] | [Rope Bulk Lube Tank] To Store Grease | To Store Grease | Does Not Store Grease | Tank Empty Due To Operations | Tank Empty Due To Operations | UnScheduled Dragline Downtime
289 | DL - Rope Lube Control System | Drag Lines |  | Check Air Supply Control Valve For Correct Operation | System fully operational and valve not stuck |  | 672 | 4 | 4 | W | Lube | Ext | 0.1 | Inspect |  | NOR |  | Running | Not Isolated | Condition Based Maintenance | Condition Detective Task | Primary | 1 | [5 empty] | [Rope Lube Control System] - Naming To Be Updated And Copied As Per List] To Provide Lubricant To Components | To Provide Lubricant To Components | Does Not Provide Lubricant To Components | Air Supply Control Valve Inoperational Due To Wear And Tear | Air Supply Control Valve Inoperational Due To Wear And Tear | UnScheduled Dragline Downtime | [5 empty] | 672
289 | DL - Rope Lube Control System | Drag Lines |  | Check Air Supply Control Valve For Correct Operation | System fully operational and valve not stuck |  | 672 | 4 | 4 | W | Lube | Ext | 0.1 | Inspect |  | NOR |  | Running | Not Isolated | Condition Based Maintenance | Condition Detective Task | Primary | 1 | [5 empty] | [Rope Lube Control System] - Naming To Be Updated And Copied As Per List] To Provide Lubricant To Components | To Provide Lubricant To Components | Does Not Provide Lubricant To Components | Control Valve Jammed Due To Wear And Tear | Control Valve Jammed Due To Wear And Tear | UnScheduled Dragline Downtime | [5 empty] | 672
289 | DL - Rope Lube Control System | Drag Lines |  | Check All Lube Lines and Air Lines for leaks. | No leaks |  | 672 | 4 | 4 | W | Lube | Ext | 0.1 | Inspect |  | NOR |  | Running | Not Isolated | Condition Based Maintenance | Condition Detective Task | Primary | 2 | 15 |  |  |  |  | [Rope Lube Control System] - Naming To Be Updated And Copied As Per List] To Provide Lubricant To Components | To Provide Lubricant To Components | Does Not Provide Lubricant To Components | Lube Lines Leaking Due To Wear And Tear | Lube Lines Leaking Due To Wear And Tear | [6 empty] | 672
289 | DL - Rope Lube Control System | Drag Lines |  | Check All Lube Panels For Leaks - Check Pump Legs For Leaks At The Top Seal | System has no leaks and reaches system pressure. All lube room pumps tested and functioning correctly. |  | 672 | 4 | 4 | W | Lube | Ext | 0.1 | Inspect |  | NOR |  | Running | Not Isolated | Condition Based Maintenance | Condition Detective Task | Primary | 3 | 14 |  |  |  |  | [Rope Lube Control System] - Naming To Be Updated And Copied As Per List] To Provide Lubricant To Components | To Provide Lubricant To Components | Does Not Provide Lubricant To Components | Component Leaking Due To Wear And Tear | Component Leaking Due To Wear And Tear | High financial loss ($200,000 - $2M) | [5 empty] | 672
289 | DL - Rope Lube Control System | Drag Lines |  | Check Below The Lube Room Floor Level For Leaking Hoses & Fittings | Must be assessed as being capable of lasting at least until the next inspection. |  | 672 | 4 | 4 | W | Lube | Ext | 0.1 |  |  | NOR |  | Running | Not Isolated | Condition Based Maintenance | Condition Detective Task | Primary | 4 | 14 |  |  |  |  | [Rope Lube Control System] - Naming To Be Updated And Copied As Per List] To Provide Lubricant To Components | To Provide Lubricant To Components | Does Not Provide Lubricant To Components | Component Leaking Due To Wear And Tear | Component Leaking Due To Wear And Tear | High financial loss ($200,000 - $2M) | [5 empty] | 672
289 | DL - Rope Lube Control System | Drag Lines |  | Check Lubrication System For Correct Operation | Must be assessed as being capable of lasting at least until the next inspection. |  | 672 | 4 | 4 | W | Lube | Ext | 0.1 |  |  | NOR |  | Running | Not Isolated | Condition Based Maintenance | Condition Detective Task | Primary | 5 | [5 empty] | [Rope Lube Control System] - Naming To Be Updated And Copied As Per List] To Provide Lubricant To Components | To Provide Lubricant To Components | Does Not Provide Lubricant To Components | Electrical Control Failure | Electrical Control Failure | UnScheduled Dragline Downtime | [5 empty] | 672
289 | DL - Rope Lube Control System | Drag Lines |  | Check Pressure Gauges & Directional Valves Operating Correctly |  |  | 672 | 4 | 4 | W | Lube | Ext | 0.1 |  |  | NOR |  | Running | Not Isolated | Condition Based Maintenance | Condition Detective Task | Primary | 6 | 16 |  |  |  |  | [Rope Lube Control System] - Naming To Be Updated And Copied As Per List] To Provide Lubricant To Components | To Provide Lubricant To Components | Does Not Provide Lubricant To Components | Pressure Gauge Leaking Due To Wear And Tear | Pressure Gauge Leaking Due To Wear And Tear | [6 empty] | 672
289 | DL - Rope Lube Control System | Drag Lines |  | Check Warning/Reset Circuits | Must be assessed as being capable of lasting at least until the next inspection. |  | 672 | 4 | 4 | W | Lube | Ext | 0.1 |  |  | NOR |  | Running | Not Isolated | Condition Based Maintenance | Condition Detective Task | Primary | 7 | [5 empty] | [Rope Lube Control System] - Naming To Be Updated And Copied As Per List] To Provide Lubricant To Components | To Provide Lubricant To Components | Does Not Provide Lubricant To Components | Auto Lube Control System Failure - Electrical | Auto Lube Control System Failure - Electrical | UnScheduled Dragline Downtime, Low financial loss (<$20,000) [RF=0.1] | [5 empty] | 672
289 | DL - Rope Lube Control System | Drag Lines |  | Clean And Re-Condition. |  |  | 5000 |  | 30 | W | Elec | Int | 1 |  |  | NOR |  | Running | Not Isolated | Condition Based Maintenance | Condition Corrective Task | Secondary | 8 | [5 empty] | [Rope Lube Control System] - Naming To Be Updated And Copied As Per List] To Provide Lubricant To Components | To Provide Lubricant To Components | Does Not Provide Lubricant To Components | Control Valve Jammed Due To Wear And Tear | Control Valve Jammed Due To Wear And Tear | UnScheduled Dragline Downtime
289 | DL - Rope Lube Control System | Drag Lines |  | Fault Find On System And Repair |  |  | 8760 |  | 52 | W | Elec | Int | 6 |  |  | NOR |  | Running | Not Isolated | Condition Based Maintenance | Condition Corrective Task | Secondary | 9 | [5 empty] | [Rope Lube Control System] - Naming To Be Updated And Copied As Per List] To Provide Lubricant To Components | To Provide Lubricant To Components | Does Not Provide Lubricant To Components | Electrical Control Failure | Electrical Control Failure | UnScheduled Dragline Downtime
289 | DL - Rope Lube Control System | Drag Lines |  | Manually operate lube systems check operation & for Leaks | No leaks |  | 672 | 4 | 4 | W | Lube | Ext | 0.1 |  |  | NOR |  | Running | Not Isolated | Condition Based Maintenance | Condition Detective Task | Primary | 10 | 10, 11, 12, 13 |  |  |  |  | [Rope Lube Control System] - Naming To Be Updated And Copied As Per List] To Provide Lubricant To Components | To Provide Lubricant To Components | Does Not Provide Lubricant To Components | Component Leaking Due To Wear And Tear | Component Leaking Due To Wear And Tear | High financial loss ($200,000 - $2M) | [5 empty] | 672
289 | DL - Rope Lube Control System | Drag Lines |  | Repair / Replace Air Supply Control Valve |  |  | 8760 |  | 52 | W | Mech | Int | 2 |  |  | NOR |  | Running | Not Isolated | Condition Based Maintenance | Condition Corrective Task | Secondary | 11 | [5 empty] | [Rope Lube Control System] - Naming To Be Updated And Copied As Per List] To Provide Lubricant To Components | To Provide Lubricant To Components | Does Not Provide Lubricant To Components | Air Supply Control Valve Inoperational Due To Wear And Tear | Air Supply Control Valve Inoperational Due To Wear And Tear | UnScheduled Dragline Downtime
289 | DL - Rope Lube Control System | Drag Lines |  | Replace Component |  |  | 8760 |  | 52 | W | Elec | Int | 4 | Replace |  | NOR |  | Stopped | Isolated | Condition Based Maintenance | Condition Corrective Task | Secondary | 12 | [5 empty] | [Rope Lube Control System] - Naming To Be Updated And Copied As Per List] To Provide Lubricant To Components | To Provide Lubricant To Components | Does Not Provide Lubricant To Components | Component Leaking Due To Wear And Tear | Component Leaking Due To Wear And Tear | High financial loss ($200,000 - $2M)
289 | DL - Rope Lube Control System | Drag Lines |  | Replace Lube Lines | Main Machinery Lube System Injectors Flow Freely |  | 8760 |  | 52 | W | Lube | Ext | 2 | Replace |  | NOR |  | Stopped | Isolated | Condition Based Maintenance | Condition Corrective Task | Secondary | 13 | [5 empty] | [Rope Lube Control System] - Naming To Be Updated And Copied As Per List] To Provide Lubricant To Components | To Provide Lubricant To Components | Does Not Provide Lubricant To Components | Lube Lines Leaking Due To Wear And Tear | Lube Lines Leaking Due To Wear And Tear
289 | DL - Rope Lube Control System | Drag Lines |  | Replace Pressure Gauge | Main Machinery Lube System Injectors Flow Freely |  | 8760 |  | 52 | W | Mech | Int | 1 | Replace |  | NOR |  | Stopped | Isolated | Condition Based Maintenance | Condition Corrective Task | Secondary | 14 | [5 empty] | [Rope Lube Control System] - Naming To Be Updated And Copied As Per List] To Provide Lubricant To Components | To Provide Lubricant To Components | Does Not Provide Lubricant To Components | Pressure Gauge Leaking Due To Wear And Tear | Pressure Gauge Leaking Due To Wear And Tear
290 | DL - Rope Lube Drag System | Drag Lines |  | Check All Lube Lines and Air Lines for leaks. | No leaks |  | 672 | 4 | 4 | W | Lube | Ext | 0.1 | Inspect |  | NOR |  | Running | Not Isolated | Condition Based Maintenance | Condition Detective Task | Primary | 1 | 4 |  |  |  |  | [Rope Lube Drag System] |  | Does Not Provide Lubricant To Components | Lube Lines Blocked Due To Contaminants | Lube Lines Blocked Due To Contaminants | [6 empty] | 672
290 | DL - Rope Lube Drag System | Drag Lines |  | Check All Lube Lines and Air Lines for leaks. | No leaks |  | 672 | 4 | 4 | W | Lube | Ext | 0.1 | Inspect |  | NOR |  | Running | Not Isolated | Condition Based Maintenance | Condition Detective Task | Primary | 1 | 4 |  |  |  |  | [Rope Lube Drag System] |  | Does Not Provide Lubricant To Components | Lube Lines Leaking Due To Wear And Tear | Lube Lines Leaking Due To Wear And Tear | [6 empty] | 672
290 | DL - Rope Lube Drag System | Drag Lines |  | Check Operation Of Rope Lube Pumps & Discharge At The Sheaves | System fully operational. |  | 672 | 4 | 4 | W | Lube | Ext | 0.1 |  |  | NOR |  | Stopped | Isolated | Condition Based Maintenance | Condition Detective Task | Primary | 2 | 5 |  |  |  |  | [Rope Lube Drag System] |  | Does Not Provide Lubricant To Components | Air Solenoid Inoperative Due To Electrical Fault | Air Solenoid Inoperative Due To Electrical Fault | Major financial loss ($2M - $20M) | [5 empty] | 672
290 | DL - Rope Lube Drag System | Drag Lines |  | Check Operation Of Rope Lube Pumps & Discharge At The Sheaves | System fully operational. |  | 672 | 4 | 4 | W | Lube | Ext | 0.1 |  |  | NOR |  | Stopped | Isolated | Condition Based Maintenance | Condition Detective Task | Primary | 2 | 5 |  |  |  |  | [Rope Lube Drag System] |  | Does Not Provide Lubricant To Components | Lube Pumps Low Flow Due To Wear And Tear | Lube Pumps Low Flow Due To Wear And Tear | Major financial loss ($2M - $20M) | [5 empty] | 672
290 | DL - Rope Lube Drag System | Drag Lines |  | Check Operation Of Rope Lube Pumps & Discharge At The Sheaves | System fully operational. |  | 672 | 4 | 4 | W | Lube | Ext | 0.1 |  |  | NOR |  | Stopped | Isolated | Condition Based Maintenance | Condition Detective Task | Primary | 2 | 5 |  |  |  |  | [Rope Lube Drag System] |  | Does Not Provide Lubricant To Components | Sprays Blocked Due To Ingress Of Contaminants (only On Open Gear And Ropes) | Sprays Blocked Due To Ingress Of Contaminants (only On Open Gear And Ropes) | Major financial loss ($2M - $20M) | [5 empty] | 672
290 | DL - Rope Lube Drag System | Drag Lines |  | Clean / Replace Sprays |  |  | 8760 |  | 52 | W | Lube | Ext | 2 |  |  | NOR |  | Stopped | Isolated | Condition Based Maintenance | Condition Corrective Task | Secondary | 3 | [5 empty] | [Rope Lube Drag System] |  | Does Not Provide Lubricant To Components | Sprays Blocked Due To Ingress Of Contaminants (only On Open Gear And Ropes) | Sprays Blocked Due To Ingress Of Contaminants (only On Open Gear And Ropes) | Major financial loss ($2M - $20M)
290 | DL - Rope Lube Drag System | Drag Lines |  | Replace Lube Lines | Main Machinery Lube System Injectors Flow Freely |  | 8760 |  | 52 | W | Lube | Ext | 2 | Replace |  | NOR |  | Stopped | Isolated | Condition Based Maintenance | Condition Corrective Task | Secondary | 4 | [5 empty] | [Rope Lube Drag System] |  | Does Not Provide Lubricant To Components | Lube Lines Blocked Due To Contaminants | Lube Lines Blocked Due To Contaminants
290 | DL - Rope Lube Drag System | Drag Lines |  | Replace Lube Lines | Main Machinery Lube System Injectors Flow Freely |  | 8760 |  | 52 | W | Lube | Ext | 2 | Replace |  | NOR |  | Stopped | Isolated | Condition Based Maintenance | Condition Corrective Task | Secondary | 4 | [5 empty] | [Rope Lube Drag System] |  | Does Not Provide Lubricant To Components | Lube Lines Leaking Due To Wear And Tear | Lube Lines Leaking Due To Wear And Tear
290 | DL - Rope Lube Drag System | Drag Lines |  | Replace Lube Pump | Main Machinery Lube System Pump Fully Operational |  | 8760 |  | 52 | W | Lube | Ext | 2 | Replace |  | NOR |  | Stopped | Isolated | Condition Based Maintenance | Condition Corrective Task | Secondary | 5 | [5 empty] | [Rope Lube Drag System] |  | Does Not Provide Lubricant To Components | Lube Pumps Low Flow Due To Wear And Tear | Lube Pumps Low Flow Due To Wear And Tear | Low financial loss (<$20,000)
290 | DL - Rope Lube Drag System | Drag Lines |  | Replace Solenoid Block |  |  | 8760 |  | 52 | W | Mech | Int | 2 | Replace |  | NOR |  | Stopped | Isolated | Condition Based Maintenance | Condition Corrective Task | Secondary | 6 | [5 empty] | [Rope Lube Drag System] |  | Does Not Provide Lubricant To Components | Air Solenoid Inoperative Due To Electrical Fault | Air Solenoid Inoperative Due To Electrical Fault | Major financial loss ($2M - $20M)
291 | DL - Rope Lube Hoist System | Drag Lines |  | Check All Lube Lines and Air Lines for leaks. | No leaks |  | 672 | 4 | 4 | W | Lube | Ext | 0.1 | Inspect |  | NOR |  | Running | Not Isolated | Condition Based Maintenance | Condition Detective Task | Primary | 1 | 4 |  |  |  |  | [Rope Lube Hoist System] |  | Does Not Provide Lubricant To Components | Lube Lines Blocked Due To Contaminants | Lube Lines Blocked Due To Contaminants | [6 empty] | 672
291 | DL - Rope Lube Hoist System | Drag Lines |  | Check All Lube Lines and Air Lines for leaks. | No leaks |  | 672 | 4 | 4 | W | Lube | Ext | 0.1 | Inspect |  | NOR |  | Running | Not Isolated | Condition Based Maintenance | Condition Detective Task | Primary | 1 | 4 |  |  |  |  | [Rope Lube Hoist System] |  | Does Not Provide Lubricant To Components | Lube Lines Leaking Due To Wear And Tear | Lube Lines Leaking Due To Wear And Tear | [6 empty] | 672
291 | DL - Rope Lube Hoist System | Drag Lines |  | Check Operation Of Rope Lube Pumps & Discharge At The Sheaves | System fully operational. |  | 672 | 4 | 4 | W | Lube | Ext | 0.1 |  |  | NOR |  | Stopped | Isolated | Condition Based Maintenance | Condition Detective Task | Primary | 2 | 5 |  |  |  |  | [Rope Lube Hoist System] |  | Does Not Provide Lubricant To Components | Air Solenoid Inoperative Due To Electrical Fault | Air Solenoid Inoperative Due To Electrical Fault | Major financial loss ($2M - $20M) | [5 empty] | 672
291 | DL - Rope Lube Hoist System | Drag Lines |  | Check Operation Of Rope Lube Pumps & Discharge At The Sheaves | System fully operational. |  | 672 | 4 | 4 | W | Lube | Ext | 0.1 |  |  | NOR |  | Stopped | Isolated | Condition Based Maintenance | Condition Detective Task | Primary | 2 | 5 |  |  |  |  | [Rope Lube Hoist System] |  | Does Not Provide Lubricant To Components | Lube Pumps Low Flow Due To Wear And Tear | Lube Pumps Low Flow Due To Wear And Tear | Major financial loss ($2M - $20M) | [5 empty] | 672
291 | DL - Rope Lube Hoist System | Drag Lines |  | Check Operation Of Rope Lube Pumps & Discharge At The Sheaves | System fully operational. |  | 672 | 4 | 4 | W | Lube | Ext | 0.1 |  |  | NOR |  | Stopped | Isolated | Condition Based Maintenance | Condition Detective Task | Primary | 2 | 5 |  |  |  |  | [Rope Lube Hoist System] |  | Does Not Provide Lubricant To Components | Sprays Blocked Due To Ingress Of Contaminants (only On Open Gear And Ropes) | Sprays Blocked Due To Ingress Of Contaminants (only On Open Gear And Ropes) | Major financial loss ($2M - $20M) | [5 empty] | 672
291 | DL - Rope Lube Hoist System | Drag Lines |  | Clean / Replace Sprays |  |  | 8760 |  | 52 | W | Lube | Ext | 2 |  |  | NOR |  | Stopped | Isolated | Condition Based Maintenance | Condition Corrective Task | Secondary | 3 | [5 empty] | [Rope Lube Hoist System] |  | Does Not Provide Lubricant To Components | Sprays Blocked Due To Ingress Of Contaminants (only On Open Gear And Ropes) | Sprays Blocked Due To Ingress Of Contaminants (only On Open Gear And Ropes) | Major financial loss ($2M - $20M)
291 | DL - Rope Lube Hoist System | Drag Lines |  | Replace Lube Lines | Main Machinery Lube System Injectors Flow Freely |  | 8760 |  | 52 | W | Lube | Ext | 2 | Replace |  | NOR |  | Stopped | Isolated | Condition Based Maintenance | Condition Corrective Task | Secondary | 4 | [5 empty] | [Rope Lube Hoist System] |  | Does Not Provide Lubricant To Components | Lube Lines Blocked Due To Contaminants | Lube Lines Blocked Due To Contaminants
291 | DL - Rope Lube Hoist System | Drag Lines |  | Replace Lube Lines | Main Machinery Lube System Injectors Flow Freely |  | 8760 |  | 52 | W | Lube | Ext | 2 | Replace |  | NOR |  | Stopped | Isolated | Condition Based Maintenance | Condition Corrective Task | Secondary | 4 | [5 empty] | [Rope Lube Hoist System] |  | Does Not Provide Lubricant To Components | Lube Lines Leaking Due To Wear And Tear | Lube Lines Leaking Due To Wear And Tear
291 | DL - Rope Lube Hoist System | Drag Lines |  | Replace Lube Pump | Main Machinery Lube System Pump Fully Operational |  | 8760 |  | 52 | W | Lube | Ext | 2 | Replace |  | NOR |  | Stopped | Isolated | Condition Based Maintenance | Condition Corrective Task | Secondary | 5 | [5 empty] | [Rope Lube Hoist System] |  | Does Not Provide Lubricant To Components | Lube Pumps Low Flow Due To Wear And Tear | Lube Pumps Low Flow Due To Wear And Tear | Low financial loss (<$20,000)
291 | DL - Rope Lube Hoist System | Drag Lines |  | Replace Solenoid Block |  |  | 8760 |  | 52 | W | Mech | Int | 2 | Replace |  | NOR |  | Stopped | Isolated | Condition Based Maintenance | Condition Corrective Task | Secondary | 6 | [5 empty] | [Rope Lube Hoist System] |  | Does Not Provide Lubricant To Components | Air Solenoid Inoperative Due To Electrical Fault | Air Solenoid Inoperative Due To Electrical Fault | Major financial loss ($2M - $20M)
292 | DL - Rope Sockets And Connection | Drag Lines |  | Change-out Socket Assembly |  |  | 6000 |  | 36 | W | Mech | Int | 2 | Change-out |  | NOR |  | Stopped | Isolated | Operate to Failure Based Maintenance | Failure Corrective Task | Secondary | 1 | [5 empty] | [Rope Sockets And Connection] To Connect Bucket Rigging Together | To Connect Bucket Rigging Together | Does Not Connect Bucket Rigging Together | Sockets Cracked Due To Fatigue | Sockets Cracked Due To Fatigue | UnScheduled Dragline Downtime | [5 empty] | 168
292 | DL - Rope Sockets And Connection | Drag Lines |  | Change-out Socket Wedge |  |  | 6000 |  | 36 | W | Mech | Int | 2 | Change-out |  | NOR |  | Stopped | Isolated | Operate to Failure Based Maintenance | Failure Corrective Task | Secondary | 2 | [5 empty] | [Rope Sockets And Connection] To Connect Bucket Rigging Together | To Connect Bucket Rigging Together | Does Not Connect Bucket Rigging Together | Wedges Worn Due To Age | Wedges Worn Due To Age | UnScheduled Dragline Downtime
292 | DL - Rope Sockets And Connection | Drag Lines |  | Inspect Bucket Rope Sockets For Cracking | No cracking |  | 168 | 1 | 1 | W | Mech | Int | 0.1 | Inspect |  | NOR |  | Stopped | Isolated | Condition Based Maintenance | Condition Detective Task | Primary | 3 | 8 |  |  |  |  | [Rope Sockets And Connection] To Connect Bucket Rigging Together | To Connect Bucket Rigging Together | Does Not Connect Bucket Rigging Together | Sockets Cracked Due To Fatigue | Sockets Cracked Due To Fatigue | UnScheduled Dragline Downtime | [5 empty] | 168
292 | DL - Rope Sockets And Connection | Drag Lines |  | Inspect Rope Connection For Broken Wires Near The Connection Point | No broken wires. |  | 168 | 1 | 1 | W | Mech | Int | 0.1 | Inspect |  | NOR |  | Stopped | Isolated | Condition Based Maintenance | Condition Detective Task | Primary | 4 | 10 |  |  |  |  | [Rope Sockets And Connection] To Connect Bucket Rigging Together | To Connect Bucket Rigging Together | Does Not Connect Bucket Rigging Together | Rope Wires To Connection Broken Due To Wear And Tear | Rope Wires To Connection Broken Due To Wear And Tear | UnScheduled Dragline Downtime | [5 empty] | 168
292 | DL - Rope Sockets And Connection | Drag Lines |  | Inspect Wedges For Wear And Correct Size | No excessive wear. |  | 168 | 1 | 1 | W | Mech | Int | 0.1 | Inspect |  | NOR |  | Stopped | Isolated | Condition Based Maintenance | Condition Detective Task | Primary | 5 | 9 |  |  |  |  | [Rope Sockets And Connection] To Connect Bucket Rigging Together | To Connect Bucket Rigging Together | Does Not Connect Bucket Rigging Together | Wedges Worn Due To Wear And Tear | Wedges Worn Due To Wear And Tear | UnScheduled Dragline Downtime | [5 empty] | 168
292 | DL - Rope Sockets And Connection | Drag Lines |  | Replace Socket Assembly |  |  | 8760 |  | 52 | W | Mech | Int | 2 | Replace |  | NOR |  | Stopped | Isolated | Condition Based Maintenance | Condition Corrective Task | Secondary | 6 | [5 empty] | [Rope Sockets And Connection] To Connect Bucket Rigging Together | To Connect Bucket Rigging Together | Does Not Connect Bucket Rigging Together | Sockets Cracked Due To Fatigue | Sockets Cracked Due To Fatigue | UnScheduled Dragline Downtime | [5 empty] | 168
292 | DL - Rope Sockets And Connection | Drag Lines |  | Replace Wedge |  |  | 8760 |  | 52 | W | Mech | Int | 2 | Replace |  | NOR |  | Stopped | Isolated | Condition Based Maintenance | Condition Corrective Task | Secondary | 7 | [5 empty] | [Rope Sockets And Connection] To Connect Bucket Rigging Together | To Connect Bucket Rigging Together | Does Not Connect Bucket Rigging Together | Wedges Worn Due To Wear And Tear | Wedges Worn Due To Wear And Tear | UnScheduled Dragline Downtime
292 | DL - Rope Sockets And Connection | Drag Lines |  | Re-Socket Rope |  |  | 8760 |  | 52 | W | Mech | Int | 2 |  |  | NOR |  | Running | Not Isolated | Condition Based Maintenance | Condition Corrective Task | Secondary | 8 | [5 empty] | [Rope Sockets And Connection] To Connect Bucket Rigging Together | To Connect Bucket Rigging Together | Does Not Connect Bucket Rigging Together | Rope Wires To Connection Broken Due To Wear And Tear | Rope Wires To Connection Broken Due To Wear And Tear | UnScheduled Dragline Downtime
293 | DL - Shoe | Drag Lines |  | Change-out Shoe Shaft And Knuckle Inner Bush |  |  | 87600 |  | 521 | W | Mech | Int | 96 | Change-out |  | NOR |  | Stopped | Isolated | Operate to Failure Based Maintenance | Failure Corrective Task | Secondary | 1 | [5 empty] | [Shoe] To Support Dragline During Walking Motion | To Support Dragline During Walking Motion | Unable Support Dragline | Shoe Shafts Worn Due To Age | Shoe Shafts Worn Due To Age | UnScheduled Dragline Downtime, Medium financial loss ($20,000 - $200,000) | [5 empty] | 131400
293 | DL - Shoe | Drag Lines |  | Change-out Spherical Bushing |  |  | 87600 |  | 521 | W | Mech | Int | 24 | Change-out |  | NOR |  | Stopped | Isolated | Operate to Failure Based Maintenance | Failure Corrective Task | Secondary | 2 | [5 empty] | [Shoe] To Support Dragline During Walking Motion | To Support Dragline During Walking Motion | Unable Support Dragline | Spherical Knuckle Bushing Worn Due To Age (end Of Life) | Spherical Knuckle Bushing Worn Due To Age (end Of Life) | UnScheduled Dragline Downtime | [5 empty] | 131400
293 | DL - Shoe | Drag Lines |  | Check for loose bolts on Shoe Knuckle Retainer Plate | Bolts fully engaged and in good condition |  | 2190 | 3 | 12 | W | Mech | Int | 0.1 |  |  | NOR |  | Stopped | Isolated | Condition Based Maintenance | Condition Detective Task | Primary | 3 | 25 |  |  |  |  | [Shoe] To Support Dragline During Walking Motion | To Support Dragline During Walking Motion | Unable Support Dragline | Shoe Shaft Worn Due To Wear And Tear | Shoe Shaft Worn Due To Wear And Tear | UnScheduled Dragline Downtime, Medium financial loss ($20,000 - $200,000) | [5 empty] | 8760
293 | DL - Shoe | Drag Lines |  | Check for loose bolts on Shoe Pin Assembly | Bolts fully engaged and in good condition |  | 2190 | 3 | 12 | W | Mech | Int | 0.1 |  |  | NOR |  | Stopped | Isolated | Condition Based Maintenance | Condition Detective Task | Primary | 4 | 30 |  |  |  |  | [Shoe] To Support Dragline During Walking Motion | To Support Dragline During Walking Motion | Unable Support Dragline | Shoe Shaft Assembly Bolts Loose Due To Vibration | Shoe Shaft Assembly Bolts Loose Due To Vibration | UnScheduled Dragline Downtime, Medium financial loss ($20,000 - $200,000) | [5 empty] | 4380
293 | DL - Shoe | Drag Lines |  | Check for loose bolts on Shoe Pin End Plate | Bolts fully engaged and in good condition |  | 2190 | 3 | 12 | W | Mech | Int | 0.1 |  |  | NOR |  | Stopped | Isolated | Condition Based Maintenance | Condition Detective Task | Primary | 5 | 31 |  |  |  |  | [Shoe] To Support Dragline During Walking Motion | To Support Dragline During Walking Motion | Unable Support Dragline | Shoe Shaft End Plate Bolts Loose Due To Vibration | Shoe Shaft End Plate Bolts Loose Due To Vibration | UnScheduled Dragline Downtime | [5 empty] | 4380
293 | DL - Shoe | Drag Lines |  | Check Operation Of Injectors On The Shoe Spherical Pin & Bushing | Evidence of grease flow |  | 672 | 4 | 4 | W | Lube | Ext | 0.1 |  |  | NOR |  | Stopped | Isolated | Condition Based Maintenance | Condition Detective Task | Primary | 6 | 25 |  |  |  |  | [Shoe] To Support Dragline During Walking Motion | To Support Dragline During Walking Motion | Unable Support Dragline | Worn Spherical Knuckle Assembly Due To Lack Of Lubrication | Worn Spherical Knuckle Assembly Due To Lack Of Lubrication | UnScheduled Dragline Downtime, High financial loss ($200,000 - $2M) | [5 empty] | 4380
293 | DL - Shoe | Drag Lines |  | Inspect for buckled Knuckle Bearing End Cap | Knuckle Bearing Cap Not Buckled |  | 2190 | 3 | 12 | W | Mech | Int | 0.1 | Inspect |  | NOR |  | Stopped | Isolated | Condition Based Maintenance | Condition Detective Task | Primary | 7 | 24 |  |  |  |  | [Shoe] To Support Dragline During Walking Motion | To Support Dragline During Walking Motion | Unable Support Dragline | Knuckle Bearing Cap Buckled Due To Wear And Tear | Knuckle Bearing Cap Buckled Due To Wear And Tear | Medium financial loss ($20,000 - $200,000) | [5 empty] | 4380
293 | DL - Shoe | Drag Lines |  | Inspect For Cracked Shoe Welds (External) | No excessive cracking. |  | 8760 | 4 | 24 | W | ConM | Ext | 0.1 | Inspect |  | NOR |  | Stopped | Isolated | Condition Based Maintenance | Condition Detective Task | Primary | 8 | 19 |  |  |  |  | [Shoe] To Support Dragline During Walking Motion | To Support Dragline During Walking Motion | Unable Support Dragline | External Shoe Welds Cracked Due To Fatigue | External Shoe Welds Cracked Due To Fatigue | [6 empty] | 8760
293 | DL - Shoe | Drag Lines |  | Inspect For Cracked Shoe Welds (Internal) | No excessive cracking. |  | 8760 | 4 | 24 | W | ConM | Ext | 0.1 | Inspect |  | NOR |  | Stopped | Isolated | Condition Based Maintenance | Condition Detective Task | Primary | 9 | 20 |  |  |  |  | [Shoe] To Support Dragline During Walking Motion | To Support Dragline During Walking Motion | Unable Support Dragline | Internal Shoe Welds Cracked Due To Fatigue | Internal Shoe Welds Cracked Due To Fatigue | UnScheduled Dragline Downtime, High financial loss ($200,000 - $2M) | [5 empty] | 8760
293 | DL - Shoe | Drag Lines |  | Inspect for damaged Walk Shoe Guides. Check area for build-up of dirt. | No excessive damage and no build-up of dirt. |  | 8760 | 4 | 4 | W | ConM | Ext | 0.1 | Inspect |  | NOR |  | Stopped | Isolated | Condition Based Maintenance | Condition Detective Task | Primary | 10 | 18 |  |  |  |  | [Shoe] To Support Dragline During Walking Motion | To Support Dragline During Walking Motion | Unable Support Dragline | Walk Shoe Guides Damaged Due To Ingress Of Foreign Materials | Walk Shoe Guides Damaged Due To Ingress Of Foreign Materials | UnScheduled Dragline Downtime, Medium financial loss ($20,000 - $200,000) | [5 empty] | 8760
293 | DL - Shoe | Drag Lines |  | Inspect for excessive movement between Shoe Knuckle, tension rope sheaves, ropes, anchors and wear-pads. | No excessive movement and assessed as capable of lasting until next inspection. |  | 672 | 4 | 4 | W | Mech | Int | 0.1 | Inspect |  | NOR |  | Running | Not Isolated | Condition Based Maintenance | Condition Detective Task | Primary | 11 | 25 |  |  |  |  | [Shoe] To Support Dragline During Walking Motion | To Support Dragline During Walking Motion | Unable Support Dragline | Shoe Shaft Worn Due To Wear And Tear | Shoe Shaft Worn Due To Wear And Tear | UnScheduled Dragline Downtime, Medium financial loss ($20,000 - $200,000) | [5 empty] | 672
293 | DL - Shoe | Drag Lines |  | Inspect For Loose End Cap Bolts | Must be assessed as being capable of lasting at least until the next inspection. |  | 2190 | 3 | 12 | W | Mech | Int | 0.1 | Inspect |  | NOR |  | Stopped | Isolated | Condition Based Maintenance | Condition Detective Task | Primary | 12 | 31 |  |  |  |  | [Shoe] To Support Dragline During Walking Motion | To Support Dragline During Walking Motion | Unable Support Dragline | Shoe Shaft End Plate Bolts Loose Due To Vibration | Shoe Shaft End Plate Bolts Loose Due To Vibration | UnScheduled Dragline Downtime | [5 empty] | 4380
293 | DL - Shoe | Drag Lines |  | Inspect for signs of movement between Shoe Shaft and Knuckle Inner Bush. | No excessive wear or movement. |  | 2190 | 3 | 12 | W | Mech | Int | 0.1 | Inspect |  | NOR |  | Stopped | Isolated | Condition Based Maintenance | Condition Detective Task | Primary | 13 | 28 |  |  |  |  | [Shoe] To Support Dragline During Walking Motion | To Support Dragline During Walking Motion | Unable Support Dragline | Spherical Knuckle Bushing Worn Due To Wear And Tear (end Of Life) | Spherical Knuckle Bushing Worn Due To Wear And Tear (end Of Life) | UnScheduled Dragline Downtime | [5 empty] | 4380
293 | DL - Shoe | Drag Lines |  | Inspect for Walking Shoe alignment while machine is walking. | No noticeable misalignment. |  | 672 | 4 | 4 | W | Mech | Int | 0.1 |  |  | NOR |  | Running | Not Isolated | Condition Based Maintenance | Condition Detective Task | Primary | 14 | 25 |  |  |  |  | [Shoe] To Support Dragline During Walking Motion | To Support Dragline During Walking Motion | Unable Support Dragline | Shoe Shaft Worn Due To Wear And Tear | Shoe Shaft Worn Due To Wear And Tear | UnScheduled Dragline Downtime, Medium financial loss ($20,000 - $200,000) | [5 empty] | 672
293 | DL - Shoe | Drag Lines |  | Inspect Shoe Cleat for wear | Shoe treads not undersized |  | 8760 | 4 | 12 | W | Mech | Int | 0.1 | Inspect |  | NOR |  | Stopped | Isolated | Condition Based Maintenance | Condition Detective Task | Primary | 15 | 27 |  |  |  |  | [Shoe] To Support Dragline During Walking Motion | To Support Dragline During Walking Motion | Unable Support Dragline | Shoe Treads Worn Due To Wear And Tear | Shoe Treads Worn Due To Wear And Tear | UnScheduled Dragline Downtime | [5 empty] | 8760
293 | DL - Shoe | Drag Lines |  | Inspect Shoe Roller Nylon Pads for wear | No excessive wear on nylon pads |  | 672 | 4 | 4 | W | Mech | Int | 0.1 | Inspect |  | NOR |  | Running | Not Isolated | Condition Based Maintenance | Condition Detective Task | Primary | 16 | 26 |  |  |  |  | [Shoe] To Support Dragline During Walking Motion | To Support Dragline During Walking Motion | Unable Support Dragline | Shoe Roller Nylon Pad Worn Due To Wear And Tear | Shoe Roller Nylon Pad Worn Due To Wear And Tear | UnScheduled Dragline Downtime, Medium financial loss ($20,000 - $200,000) | [5 empty] | 672
293 | DL - Shoe | Drag Lines |  | Inspection for worn Spherical Bushing (End Of Life) [ ] Left [ ] Right | No excessive wear |  | 2190 | 3 | 12 | W | Mech | Int | 0.1 | Inspect |  | NOR |  | Stopped | Isolated | Condition Based Maintenance | Condition Detective Task | Primary | 17 | 28 |  |  |  |  | [Shoe] To Support Dragline During Walking Motion | To Support Dragline During Walking Motion | Unable Support Dragline | Spherical Knuckle Bushing Worn Due To Wear And Tear (end Of Life) | Spherical Knuckle Bushing Worn Due To Wear And Tear (end Of Life) | UnScheduled Dragline Downtime | [5 empty] | 4380
293 | DL - Shoe | Drag Lines |  | Perform MP test for cracks. | No excessive crack. |  | 8760 | 4 | 24 | W | ConM | Ext | 0.1 | Inspect |  | NOR |  | Stopped | Isolated | Condition Based Maintenance | Condition Detective Task | Primary | 18 | 22 |  |  |  |  | [Shoe] To Support Dragline During Walking Motion | To Support Dragline During Walking Motion | Unable Support Dragline | Spherical Knuckle Lugs Cracked Due To Fatigue | Spherical Knuckle Lugs Cracked Due To Fatigue | UnScheduled Dragline Downtime, Medium financial loss ($20,000 - $200,000) | [5 empty] | 8760
293 | DL - Shoe | Drag Lines |  | Perform MP Test on Walking Shoes for cracks. | No excessive cracking. |  | 672 | 4 | 24 | W | ConM | Ext | 0.1 | Inspect |  | NOR |  | Running | Not Isolated | Condition Based Maintenance | Condition Detective Task | Primary | 19 | 19 |  |  |  |  | [Shoe] To Support Dragline During Walking Motion | To Support Dragline During Walking Motion | Unable Support Dragline | External Shoe Welds Cracked Due To Fatigue | External Shoe Welds Cracked Due To Fatigue | [6 empty] | 672
293 | DL - Shoe | Drag Lines |  | Perform MP Testing on Knuckle Bearing Cap For Cracks | No excessive cracking. |  | 8760 | 4 | 24 | W | ConM | Ext | 0.1 | Inspect |  | NOR |  | Stopped | Isolated | Condition Based Maintenance | Condition Detective Task | Primary | 20 | 23 |  |  |  |  | [Shoe] To Support Dragline During Walking Motion | To Support Dragline During Walking Motion | Unable Support Dragline | Spherical Knuckle Bearing Cap Cracked Due To Fatigue | Spherical Knuckle Bearing Cap Cracked Due To Fatigue | UnScheduled Dragline Downtime, Medium financial loss ($20,000 - $200,000) | [5 empty] | 8760
293 | DL - Shoe | Drag Lines |  | Perform UT On Shoe Pins for cracking | No cracking. |  | 8760 | 4 | 24 | W | ConM | Ext | 0.1 |  |  | NOR |  | Stopped | Isolated | Condition Based Maintenance | Condition Detective Task | Primary | 21 | 25 |  |  |  |  | [Shoe] To Support Dragline During Walking Motion | To Support Dragline During Walking Motion | Unable Support Dragline | Shoe Shaft Broken Due To Wear And Tear | Shoe Shaft Broken Due To Wear And Tear | UnScheduled Dragline Downtime, Medium financial loss ($20,000 - $200,000) | [5 empty] | 8760
293 | DL - Shoe | Drag Lines |  | Repair Damaged Shoe Guides |  |  | 1e+300 |  | 1040 | W | Mech | Int | 12 |  |  | NOR |  | Running | Not Isolated | Condition Based Maintenance | Condition Corrective Task | Secondary | 22 | [5 empty] | [Shoe] To Support Dragline During Walking Motion | To Support Dragline During Walking Motion | Unable Support Dragline | Walk Shoe Guides Damaged Due To Ingress Of Foreign Materials | Walk Shoe Guides Damaged Due To Ingress Of Foreign Materials | UnScheduled Dragline Downtime, Medium financial loss ($20,000 - $200,000)
293 | DL - Shoe | Drag Lines |  | Repair External Shoes |  |  | 1e+300 |  | 1040 | W | Mech | Int | 12 |  |  | NOR |  | Running | Not Isolated | Condition Based Maintenance | Condition Corrective Task | Secondary | 23 | [5 empty] | [Shoe] To Support Dragline During Walking Motion | To Support Dragline During Walking Motion | Unable Support Dragline | External Shoe Welds Cracked Due To Fatigue | External Shoe Welds Cracked Due To Fatigue
293 | DL - Shoe | Drag Lines |  | Repair Internal Shoe Welds |  |  | 1e+300 |  | 1040 | W | Mech | Int | 12 |  |  | NOR |  | Running | Not Isolated | Condition Based Maintenance | Condition Corrective Task | Secondary | 24 | [5 empty] | [Shoe] To Support Dragline During Walking Motion | To Support Dragline During Walking Motion | Unable Support Dragline | Internal Shoe Welds Cracked Due To Fatigue | Internal Shoe Welds Cracked Due To Fatigue | UnScheduled Dragline Downtime, High financial loss ($200,000 - $2M)
293 | DL - Shoe | Drag Lines |  | Repair Lube System |  |  | 1e+300 |  | 1040 | W | Lube | Ext | 1 |  |  | NOR |  | Running | Not Isolated | Condition Based Maintenance | Condition Corrective Task | Secondary | 25 | [5 empty] | [Shoe] To Support Dragline During Walking Motion | To Support Dragline During Walking Motion | Unable Support Dragline | Worn Spherical Knuckle Assembly Due To Lack Of Lubrication | Worn Spherical Knuckle Assembly Due To Lack Of Lubrication | UnScheduled Dragline Downtime, High financial loss ($200,000 - $2M)
293 | DL - Shoe | Drag Lines |  | Repair Spherical Knuckle Lugs |  |  | 1e+300 |  | 1040 | W | Mech | Int | 4 |  |  | NOR |  | Running | Not Isolated | Condition Based Maintenance | Condition Corrective Task | Secondary | 26 | [5 empty] | [Shoe] To Support Dragline During Walking Motion | To Support Dragline During Walking Motion | Unable Support Dragline | Spherical Knuckle Lugs Cracked Due To Fatigue | Spherical Knuckle Lugs Cracked Due To Fatigue | UnScheduled Dragline Downtime, Medium financial loss ($20,000 - $200,000)
293 | DL - Shoe | Drag Lines |  | Replace Bearing End Cap |  |  | 43800 |  | 261 | W | Mech | Int | 24 | Replace |  | NOR |  | Stopped | Isolated | Condition Based Maintenance | Condition Corrective Task | Secondary | 27 | [5 empty] | [Shoe] To Support Dragline During Walking Motion | To Support Dragline During Walking Motion | Unable Support Dragline | Spherical Knuckle Bearing Cap Cracked Due To Fatigue | Spherical Knuckle Bearing Cap Cracked Due To Fatigue | UnScheduled Dragline Downtime, Medium financial loss ($20,000 - $200,000)
293 | DL - Shoe | Drag Lines |  | Replace Knuckle Bearing Cap |  |  | 1e+300 |  | 1040 | W | Mech | Int | 4 | Replace |  | NOR |  | Stopped | Isolated | Condition Based Maintenance | Condition Corrective Task | Secondary | 28 | [5 empty] | [Shoe] To Support Dragline During Walking Motion | To Support Dragline During Walking Motion | Unable Support Dragline | Knuckle Bearing Cap Buckled Due To Wear And Tear | Knuckle Bearing Cap Buckled Due To Wear And Tear | Medium financial loss ($20,000 - $200,000)
293 | DL - Shoe | Drag Lines |  | Replace Shoe Pin And Knuckle Inner Bush |  |  | 1e+300 |  | 1040 | W | Mech | Int | 96 | Replace |  | NOR |  | Stopped | Isolated | Condition Based Maintenance | Condition Corrective Task | Secondary | 29 | [5 empty] | [Shoe] To Support Dragline During Walking Motion | To Support Dragline During Walking Motion | Unable Support Dragline | Shoe Shaft Worn Due To Wear And Tear | Shoe Shaft Worn Due To Wear And Tear | UnScheduled Dragline Downtime, Medium financial loss ($20,000 - $200,000)
293 | DL - Shoe | Drag Lines |  | Replace Shoe Pin And Knuckle Inner Bush |  |  | 1e+300 |  | 1040 | W | Mech | Int | 96 | Replace |  | NOR |  | Stopped | Isolated | Condition Based Maintenance | Condition Corrective Task | Secondary | 29 | [5 empty] | [Shoe] To Support Dragline During Walking Motion | To Support Dragline During Walking Motion | Unable Support Dragline | Shoe Shaft Broken Due To Wear And Tear | Shoe Shaft Broken Due To Wear And Tear | UnScheduled Dragline Downtime, Medium financial loss ($20,000 - $200,000)
293 | DL - Shoe | Drag Lines |  | Replace Shoe Roller Nylon Pad |  |  | 8760 |  | 52 | W | Mech | Int | 12 | Replace |  | NOR |  | Stopped | Isolated | Condition Based Maintenance | Condition Corrective Task | Secondary | 30 | [5 empty] | [Shoe] To Support Dragline During Walking Motion | To Support Dragline During Walking Motion | Unable Support Dragline | Shoe Roller Nylon Pad Worn Due To Wear And Tear | Shoe Roller Nylon Pad Worn Due To Wear And Tear | UnScheduled Dragline Downtime, Medium financial loss ($20,000 - $200,000)
293 | DL - Shoe | Drag Lines |  | Replace Shoe Treads |  |  | 8760 |  | 52 | W | Mech | Int | 168 | Replace |  | NOR |  | Stopped | Isolated | Condition Based Maintenance | Condition Corrective Task | Secondary | 31 | [5 empty] | [Shoe] To Support Dragline During Walking Motion | To Support Dragline During Walking Motion | Unable Support Dragline | Shoe Treads Worn Due To Wear And Tear | Shoe Treads Worn Due To Wear And Tear | UnScheduled Dragline Downtime
293 | DL - Shoe | Drag Lines |  | Replace Spherical Bushing |  |  | 1e+300 |  | 1040 | W | Mech | Int | 24 | Replace |  | NOR |  | Stopped | Isolated | Condition Based Maintenance | Condition Corrective Task | Secondary | 32 | [5 empty] | [Shoe] To Support Dragline During Walking Motion | To Support Dragline During Walking Motion | Unable Support Dragline | Spherical Knuckle Bushing Worn Due To Wear And Tear (end Of Life) | Spherical Knuckle Bushing Worn Due To Wear And Tear (end Of Life) | UnScheduled Dragline Downtime
293 | DL - Shoe | Drag Lines |  | Replace Worn Knuckle Assembly |  |  | 1e+300 |  | 1040 | W | Mech | Int | 24 | Replace |  | NOR |  | Stopped | Isolated | Condition Based Maintenance | Condition Corrective Task | Secondary | 33 | [5 empty] | [Shoe] To Support Dragline During Walking Motion | To Support Dragline During Walking Motion | Unable Support Dragline | Worn Spherical Knuckle Assembly Due To Lack Of Lubrication | Worn Spherical Knuckle Assembly Due To Lack Of Lubrication | UnScheduled Dragline Downtime, High financial loss ($200,000 - $2M)
293 | DL - Shoe | Drag Lines |  | Replace/Re-Tension Bolts |  |  | 1e+300 |  | 1040 | W | Mech | Int | 2 | Replace |  | NOR |  | Stopped | Isolated | Condition Based Maintenance | Condition Corrective Task | Secondary | 34 | [5 empty] | [Shoe] To Support Dragline During Walking Motion | To Support Dragline During Walking Motion | Unable Support Dragline | Shoe Shaft Assembly Bolts Loose Due To Vibration | Shoe Shaft Assembly Bolts Loose Due To Vibration | UnScheduled Dragline Downtime, Medium financial loss ($20,000 - $200,000)
293 | DL - Shoe | Drag Lines |  | Re-Tension Bolts |  |  | 1e+300 |  | 1040 | W | Mech | Int | 2 |  |  | NOR |  | Running | Not Isolated | Condition Based Maintenance | Condition Corrective Task | Secondary | 35 | [5 empty] | [Shoe] To Support Dragline During Walking Motion | To Support Dragline During Walking Motion | Unable Support Dragline | Shoe Shaft End Plate Bolts Loose Due To Vibration | Shoe Shaft End Plate Bolts Loose Due To Vibration | UnScheduled Dragline Downtime
294 | DL - Stabiliser Link | Drag Lines |  | Change-out Stabiliser Link Pin And Bushing |  |  | 87600 |  | 521 | W | Mech | Int | 48 | Change-out |  | NOR |  | Stopped | Isolated | Operate to Failure Based Maintenance | Failure Corrective Task | Secondary | 1 | [5 empty] | [Stabiliser Link] To Anchor/Pivot Walking Arm Assembly | To Anchor/Pivot Walking Arm Assembly | Unable To Anchor/Pivot Walking Arm | Stabiliser Link Pins & Bushes Worn Due To Age | Stabiliser Link Pins & Bushes Worn Due To Age | UnScheduled Dragline Downtime
294 | DL - Stabiliser Link | Drag Lines |  | Check for loose bolts on Stabilizer Collar | Bolts fully engaged and in good condition |  | 2190 | 3 | 12 | W | Mech | Int | 0.1 |  |  | NOR |  | Stopped | Isolated | Condition Based Maintenance | Condition Detective Task | Primary | 2 | 13 |  |  |  |  | [Stabiliser Link] To Anchor/Pivot Walking Arm Assembly | To Anchor/Pivot Walking Arm Assembly | Unable To Anchor/Pivot Walking Arm | Stabiliser Collar Fasteners Loose Due To Vibration | Stabiliser Collar Fasteners Loose Due To Vibration | UnScheduled Dragline Downtime, Medium financial loss ($20,000 - $200,000) | [5 empty] | 4380
294 | DL - Stabiliser Link | Drag Lines |  | Check for loose bolts on Stabilizer Link Pin Assembly | Bolts fully engaged and in good condition |  | 2190 | 3 | 12 | W | Mech | Int | 0.1 |  |  | NOR |  | Stopped | Isolated | Condition Based Maintenance | Condition Detective Task | Primary | 3 | 12 |  |  |  |  | [Stabiliser Link] To Anchor/Pivot Walking Arm Assembly | To Anchor/Pivot Walking Arm Assembly | Unable To Anchor/Pivot Walking Arm | Stabiliser Link Pin Fasteners Loose Due To Vibration | Stabiliser Link Pin Fasteners Loose Due To Vibration | [6 empty] | 2190
294 | DL - Stabiliser Link | Drag Lines |  | Check Operation Of Injectors On Lower Stabilizer Link Pin Bushing | Evidence of grease flow |  | 672 | 4 | 4 | W | Lube | Ext | 0.1 |  |  | NOR |  | Stopped | Isolated | Condition Based Maintenance | Condition Detective Task | Primary | 4 | 10 |  |  |  |  | [Stabiliser Link] To Anchor/Pivot Walking Arm Assembly | To Anchor/Pivot Walking Arm Assembly | Unable To Anchor/Pivot Walking Arm | Stabiliser Link Pins Worn Due To Lack Of Lubrication | Stabiliser Link Pins Worn Due To Lack Of Lubrication | UnScheduled Dragline Downtime, High financial loss ($200,000 - $2M) | [5 empty] | 2190
294 | DL - Stabiliser Link | Drag Lines |  | Check Operation Of Injectors On Upper Stabilizer Link Pin Bushing | Evidence of grease flow |  | 672 | 4 | 4 | W | Lube | Ext | 0.1 |  |  | NOR |  | Stopped | Isolated | Condition Based Maintenance | Condition Detective Task | Primary | 5 | 10 |  |  |  |  | [Stabiliser Link] To Anchor/Pivot Walking Arm Assembly | To Anchor/Pivot Walking Arm Assembly | Unable To Anchor/Pivot Walking Arm | Stabiliser Link Pins Worn Due To Lack Of Lubrication | Stabiliser Link Pins Worn Due To Lack Of Lubrication | UnScheduled Dragline Downtime, High financial loss ($200,000 - $2M) | [5 empty] | 2190
294 | DL - Stabiliser Link | Drag Lines |  | Inspect Stabilizer Link for cracking | No cracking on Stabilizer Link |  | 2190 | 3 | 12 | W | Mech | Int | 0.1 | Inspect |  | NOR |  | Stopped | Isolated | Condition Based Maintenance | Condition Detective Task | Primary | 6 | 14 |  |  |  |  | [Stabiliser Link] To Anchor/Pivot Walking Arm Assembly | To Anchor/Pivot Walking Arm Assembly | Unable To Anchor/Pivot Walking Arm | Stabilizer Link Cracked Due To Fatigue | Stabilizer Link Cracked Due To Fatigue | UnScheduled Dragline Downtime | [5 empty] | 4380
294 | DL - Stabiliser Link | Drag Lines |  | Inspection for Worn Stabiliser Link Bushes and Pins for wear. | No excessive wear on Stabilizer Link Knee Link Bushes and Pins not undersized |  | 8760 | 4 | 12 | W | Mech | Int | 0.1 | Inspect |  | NOR |  | Stopped | Isolated | Condition Based Maintenance | Condition Detective Task | Primary | 7 | 14 |  |  |  |  | [Stabiliser Link] To Anchor/Pivot Walking Arm Assembly | To Anchor/Pivot Walking Arm Assembly | Unable To Anchor/Pivot Walking Arm | Stabilizer Link Cracked Due To Fatigue | Stabilizer Link Cracked Due To Fatigue | UnScheduled Dragline Downtime | [5 empty] | 8760
294 | DL - Stabiliser Link | Drag Lines |  | Perform MP test for cracks. | No excessive crack. |  | 8760 | 4 | 24 | W | ConM | Ext | 0.1 | Inspect |  | NOR |  | Stopped | Isolated | Condition Based Maintenance | Condition Detective Task | Primary | 8 | 11 |  |  |  |  | [Stabiliser Link] To Anchor/Pivot Walking Arm Assembly | To Anchor/Pivot Walking Arm Assembly | Unable To Anchor/Pivot Walking Arm | Stabiliser Link Mount Cracked Due To Fatigue | Stabiliser Link Mount Cracked Due To Fatigue | UnScheduled Dragline Downtime | [5 empty] | 8760
294 | DL - Stabiliser Link | Drag Lines |  | Perform MP Testing on Stabilizer Links for cracks. | No excessive cracking. |  | 8760 | 4 | 24 | W | ConM | Ext | 0.1 | Inspect |  | NOR |  | Stopped | Isolated | Condition Based Maintenance | Condition Detective Task | Primary | 9 | 14 |  |  |  |  | [Stabiliser Link] To Anchor/Pivot Walking Arm Assembly | To Anchor/Pivot Walking Arm Assembly | Unable To Anchor/Pivot Walking Arm | Stabilizer Link Cracked Due To Fatigue | Stabilizer Link Cracked Due To Fatigue | UnScheduled Dragline Downtime | [5 empty] | 8760
294 | DL - Stabiliser Link | Drag Lines |  | Repair Pump & Injector |  |  | 1e+300 |  | 1040 | W | Elec | Int | 2 |  |  | NOR |  | Running | Not Isolated | Condition Based Maintenance | Condition Corrective Task | Secondary | 10 | [5 empty] | [Stabiliser Link] To Anchor/Pivot Walking Arm Assembly | To Anchor/Pivot Walking Arm Assembly | Unable To Anchor/Pivot Walking Arm | Stabiliser Link Pins Worn Due To Lack Of Lubrication | Stabiliser Link Pins Worn Due To Lack Of Lubrication | UnScheduled Dragline Downtime, High financial loss ($200,000 - $2M)
294 | DL - Stabiliser Link | Drag Lines |  | Repair Stabiliser Link Mount |  |  | 8760 |  | 52 | W | Mech | Int | 96 |  |  | NOR |  | Running | Not Isolated | Condition Based Maintenance | Condition Corrective Task | Secondary | 11 | [5 empty] | [Stabiliser Link] To Anchor/Pivot Walking Arm Assembly | To Anchor/Pivot Walking Arm Assembly | Unable To Anchor/Pivot Walking Arm | Stabiliser Link Mount Cracked Due To Fatigue | Stabiliser Link Mount Cracked Due To Fatigue | UnScheduled Dragline Downtime
294 | DL - Stabiliser Link | Drag Lines |  | Replace Link Pin Fasteners |  |  | 1e+300 |  | 1040 | W | Mech | Int | 6 | Replace |  | NOR |  | Stopped | Isolated | Condition Based Maintenance | Condition Corrective Task | Secondary | 12 | [5 empty] | [Stabiliser Link] To Anchor/Pivot Walking Arm Assembly | To Anchor/Pivot Walking Arm Assembly | Unable To Anchor/Pivot Walking Arm | Stabiliser Link Pin Fasteners Loose Due To Vibration | Stabiliser Link Pin Fasteners Loose Due To Vibration
294 | DL - Stabiliser Link | Drag Lines |  | Replace Stabiliser Collar Fasteners |  |  | 8760 |  | 52 | W | Mech | Int | 6 | Replace |  | NOR |  | Stopped | Isolated | Condition Based Maintenance | Condition Corrective Task | Secondary | 13 | [5 empty] | [Stabiliser Link] To Anchor/Pivot Walking Arm Assembly | To Anchor/Pivot Walking Arm Assembly | Unable To Anchor/Pivot Walking Arm | Stabiliser Collar Fasteners Loose Due To Vibration | Stabiliser Collar Fasteners Loose Due To Vibration | UnScheduled Dragline Downtime, Medium financial loss ($20,000 - $200,000)
294 | DL - Stabiliser Link | Drag Lines |  | Replace Stabilizer Link |  |  | 8760 |  | 52 | W | Mech | Int | 72 | Replace |  | NOR |  | Stopped | Isolated | Condition Based Maintenance | Condition Corrective Task | Secondary | 14 | [5 empty] | [Stabiliser Link] To Anchor/Pivot Walking Arm Assembly | To Anchor/Pivot Walking Arm Assembly | Unable To Anchor/Pivot Walking Arm | Stabilizer Link Cracked Due To Fatigue | Stabilizer Link Cracked Due To Fatigue | UnScheduled Dragline Downtime
295 | DL - Swing Bearing Boss | Drag Lines |  | Perform MP test for cracks. | No excessive crack. |  | 8760 | 4 | 24 | W | ConM | Ext | 0.1 | Inspect |  | NOR |  | Stopped | Isolated | Condition Based Maintenance | Condition Detective Task | Primary | 1 | 2 |  |  |  |  | [Swing Bearing Boss] To Safety Support The Revolving Fame | To Safety Support The Revolving Fame | Does Not Support Revolving Frame | Swing Boss Cracked Due To Fatigue | Swing Boss Cracked Due To Fatigue | UnScheduled Dragline Downtime | [5 empty] | 8760
295 | DL - Swing Bearing Boss | Drag Lines |  | Repair Bulkhead |  |  | 1e+300 |  | 1040 | W | Mech | Int | 12 |  |  | NOR |  | Running | Not Isolated | Condition Based Maintenance | Condition Corrective Task | Secondary | 2 | [5 empty] | [Swing Bearing Boss] To Safety Support The Revolving Fame | To Safety Support The Revolving Fame | Does Not Support Revolving Frame | Swing Boss Cracked Due To Fatigue | Swing Boss Cracked Due To Fatigue | UnScheduled Dragline Downtime
296 | DL - Swing Bullgear Assembly | Drag Lines |  | Change-out Swing Bull Gear Assembly, Upper & Lower Bearings & Duo Cone Seal |  |  | 87600 |  | 521 | W | Mech | Int | 36 | Change-out |  | NOR |  | Stopped | Isolated | Operate to Failure Based Maintenance | Failure Corrective Task | Secondary | 1 | [5 empty] | [Swing Bullgear Assembly] To Transfer Intermediate Gear Drive To Swing Rack | To Transfer Intermediate Gear Drive To Swing Rack | No Drive | Swing Bull Gear Assembly Worn Due To Age | Swing Bull Gear Assembly Worn Due To Age | UnScheduled Dragline Downtime, Low financial loss (<$20,000) | [5 empty] | 87600
296 | DL - Swing Bullgear Assembly | Drag Lines |  | Check main rotating shaft top retaining plate, bolts and lock-wire are all intact and tight with no signs of movement. | Plate, Bolts and Lock-wire intact and secure with no signs of movement. |  | 2190 | 3 | 12 | W | Mech | Int | 0.1 |  |  | NOR |  | Stopped | Isolated | Condition Based Maintenance | Condition Detective Task | Primary | 2 | 21 |  |  |  |  | [Swing Bullgear Assembly] To Transfer Intermediate Gear Drive To Swing Rack | To Transfer Intermediate Gear Drive To Swing Rack | No Drive | Lower Swing Bearing Lock Plate Bolts Loose Due To Vibration | Lower Swing Bearing Lock Plate Bolts Loose Due To Vibration | UnScheduled Dragline Downtime, Medium financial loss ($20,000 - $200,000) | [5 empty] | 3000
296 | DL - Swing Bullgear Assembly | Drag Lines |  | Check Operation Of Injectors On The Lower Swing Bearings | Lower Swing Bearing Injectors fully operational |  | 672 | 4 | 4 | W | Lube | Ext | 0.1 |  |  | NOR |  | Stopped | Isolated | Condition Based Maintenance | Condition Detective Task | Primary | 3 | 15 |  |  |  |  | [Swing Bullgear Assembly] To Transfer Intermediate Gear Drive To Swing Rack | To Transfer Intermediate Gear Drive To Swing Rack | No Drive | Lower Swing Bearing Seized Due To A Lack Of Lubrication | Lower Swing Bearing Seized Due To A Lack Of Lubrication | UnScheduled Dragline Downtime, Medium financial loss ($20,000 - $200,000) | [5 empty] | 2190
296 | DL - Swing Bullgear Assembly | Drag Lines |  | Inspect For Cracked Spline | No visible cracks. |  | 43800 |  | 48 | W | Mech | Int | 0.1 | Inspect |  | NOR |  | Stopped | Isolated | Condition Based Maintenance | Condition Detective Task | Primary | 4 | 18 |  |  |  |  | [Swing Bullgear Assembly] To Transfer Intermediate Gear Drive To Swing Rack | To Transfer Intermediate Gear Drive To Swing Rack | No Drive | Internal Spline Cracked Due To Fatigue | Internal Spline Cracked Due To Fatigue | UnScheduled Dragline Downtime, Low financial loss (<$20,000) | [5 empty] | 43800
296 | DL - Swing Bullgear Assembly | Drag Lines |  | Inspect For Cracked Spline | No visible cracks. |  | 43800 |  | 48 | W | Mech | Int | 0.1 | Inspect |  | NOR |  | Stopped | Isolated | Condition Based Maintenance | Condition Detective Task | Primary | 4 | 18 |  |  |  |  | [Swing Bullgear Assembly] To Transfer Intermediate Gear Drive To Swing Rack | To Transfer Intermediate Gear Drive To Swing Rack | No Drive | Internal Spline Worn Due To Misalignment | Internal Spline Worn Due To Misalignment | UnScheduled Dragline Downtime, Low financial loss (<$20,000) | [5 empty] | 43800
296 | DL - Swing Bullgear Assembly | Drag Lines |  | Inspect Mesh Of Swing Pinions And Rack Segments | No uneven wear patterns and rack segments |  | 2190 | 3 | 24 | W | Mech | Int | 0.1 | Inspect |  | NOR |  | Stopped | Isolated | Condition Based Maintenance | Condition Detective Task | Primary | 5 | 18 |  |  |  |  | [Swing Bullgear Assembly] To Transfer Intermediate Gear Drive To Swing Rack | To Transfer Intermediate Gear Drive To Swing Rack | No Drive | Swing Shaft Pinion Tooth Undersize Due To Wear And Tear | Swing Shaft Pinion Tooth Undersize Due To Wear And Tear | UnScheduled Dragline Downtime | [5 empty] | 2190
296 | DL - Swing Bullgear Assembly | Drag Lines |  | Perform DP inspection of gears. - Remove covers, thoroughly clean gearing, check root sections and all weld joints. | No excessive wear, damage or signs of misalignment. |  | 8760 | 1 | 48 | W | Mech | Ext | 0.1 | Inspect |  | NOR |  | Stopped | Isolated | Condition Based Maintenance | Condition Detective Task | Primary | 6 | [5 empty] | [Swing Bullgear Assembly] To Transfer Intermediate Gear Drive To Swing Rack | To Transfer Intermediate Gear Drive To Swing Rack | No Drive | Bull Gear Tooth Cracked Due To Misalignment | Bull Gear Tooth Cracked Due To Misalignment | UnScheduled Dragline Downtime, Low financial loss (<$20,000) | [5 empty] | 2190
296 | DL - Swing Bullgear Assembly | Drag Lines |  | Perform DP inspection of gears. - Remove covers, thoroughly clean gearing, check root sections and all weld joints. | No excessive wear, damage or signs of misalignment. |  | 8760 | 1 | 48 | W | Mech | Ext | 0.1 | Inspect |  | NOR |  | Stopped | Isolated | Condition Based Maintenance | Condition Detective Task | Primary | 6 | [5 empty] | [Swing Bullgear Assembly] To Transfer Intermediate Gear Drive To Swing Rack | To Transfer Intermediate Gear Drive To Swing Rack | No Drive | Bull Gear Tooth Worn Due To Wear And Tear | Bull Gear Tooth Worn Due To Wear And Tear | UnScheduled Dragline Downtime, Low financial loss (<$20,000) | [5 empty] | 8760
296 | DL - Swing Bullgear Assembly | Drag Lines |  | Perform MP Testing on Lower Bearing Housings, adjoining stiffeners and area around Swing Housings below floor level for cracks. | No excessive cracking. |  | 2190 | 3 | 12 | W | ConM | Ext | 0.1 | Inspect |  | NOR |  | Stopped | Isolated | Condition Based Maintenance | Condition Detective Task | Primary | 7 | 16 |  |  |  |  | [Swing Bullgear Assembly] To Transfer Intermediate Gear Drive To Swing Rack | To Transfer Intermediate Gear Drive To Swing Rack | No Drive | Lower Bearing Worn Due To Wear And Tear (end Of Life) | Lower Bearing Worn Due To Wear And Tear (end Of Life) | UnScheduled Dragline Downtime, Low financial loss (<$20,000) | [5 empty] | 4380
296 | DL - Swing Bullgear Assembly | Drag Lines |  | Perform Non Destructive Testing On Lower Swing Pinion | No cracking |  | 2190 | 4 | 24 | W | ConM | Ext | 0.1 |  |  | NOR |  | Stopped | Isolated | Condition Based Maintenance | Condition Detective Task | Primary | 8 | 18 |  |  |  |  | [Swing Bullgear Assembly] To Transfer Intermediate Gear Drive To Swing Rack | To Transfer Intermediate Gear Drive To Swing Rack | No Drive | Swing Lower Pinion Cracked Due To Wear And Tear | Swing Lower Pinion Cracked Due To Wear And Tear | UnScheduled Dragline Downtime, High financial loss ($200,000 - $2M) | [5 empty] | 4380
296 | DL - Swing Bullgear Assembly | Drag Lines |  | Perform Non Destructive Testing On Main Swing Shaft | No cracks. |  | 2190 | 4 | 24 | W | ConM | Ext | 0.1 |  |  | NOR |  | Stopped | Isolated | Condition Based Maintenance | Condition Detective Task | Primary | 9 | 18 |  |  |  |  | [Swing Bullgear Assembly] To Transfer Intermediate Gear Drive To Swing Rack | To Transfer Intermediate Gear Drive To Swing Rack | No Drive | Swing Shaft Cracked Due To Wear And Tear | Swing Shaft Cracked Due To Wear And Tear | UnScheduled Dragline Downtime, High financial loss ($200,000 - $2M) | [5 empty] | 8760
296 | DL - Swing Bullgear Assembly | Drag Lines |  | Perform Vibration Analysis. | Vibration Analysis results within limits. |  | 43800 | 3 | 12 | W | ConM | Ext | 0.1 | Inspect | CM - VA | NOR |  | Running | Not Isolated | Condition Based Maintenance | Condition Detective Task | Primary | 10 | [5 empty] | [Swing Bullgear Assembly] To Transfer Intermediate Gear Drive To Swing Rack | To Transfer Intermediate Gear Drive To Swing Rack | No Drive | Bull Gear Tooth Cracked Due To Misalignment | Bull Gear Tooth Cracked Due To Misalignment | UnScheduled Dragline Downtime, Low financial loss (<$20,000) | [5 empty] | 4380
296 | DL - Swing Bullgear Assembly | Drag Lines |  | Perform Vibration Analysis. | Vibration Analysis results within limits. |  | 43800 | 3 | 12 | W | ConM | Ext | 0.1 | Inspect | CM - VA | NOR |  | Running | Not Isolated | Condition Based Maintenance | Condition Detective Task | Primary | 10 | [5 empty] | [Swing Bullgear Assembly] To Transfer Intermediate Gear Drive To Swing Rack | To Transfer Intermediate Gear Drive To Swing Rack | No Drive | Bull Gear Tooth Cracks Due To Fatigue | Bull Gear Tooth Cracks Due To Fatigue | UnScheduled Dragline Downtime, Low financial loss (<$20,000) | [5 empty] | 4380
296 | DL - Swing Bullgear Assembly | Drag Lines |  | Perform Vibration Analysis. | Vibration Analysis results within limits. |  | 43800 | 3 | 12 | W | ConM | Ext | 0.1 | Inspect | CM - VA | NOR |  | Running | Not Isolated | Condition Based Maintenance | Condition Detective Task | Primary | 10 | [5 empty] | [Swing Bullgear Assembly] To Transfer Intermediate Gear Drive To Swing Rack | To Transfer Intermediate Gear Drive To Swing Rack | No Drive | Bull Gear Tooth Worn Due To Wear And Tear | Bull Gear Tooth Worn Due To Wear And Tear | UnScheduled Dragline Downtime, Low financial loss (<$20,000) | [5 empty] | 4380
296 | DL - Swing Bullgear Assembly | Drag Lines |  | Perform Vibration Analysis. | Vibration Analysis results within limits. |  | 43800 | 3 | 12 | W | ConM | Ext | 0.1 | Inspect | CM - VA | NOR |  | Running | Not Isolated | Condition Based Maintenance | Condition Detective Task | Primary | 10 | [5 empty] | [Swing Bullgear Assembly] To Transfer Intermediate Gear Drive To Swing Rack | To Transfer Intermediate Gear Drive To Swing Rack | No Drive | Internal Spline Cracked Due To Fatigue | Internal Spline Cracked Due To Fatigue | UnScheduled Dragline Downtime, Low financial loss (<$20,000) | [5 empty] | 4380
296 | DL - Swing Bullgear Assembly | Drag Lines |  | Perform Vibration Analysis. | Vibration Analysis results within limits. |  | 43800 | 3 | 12 | W | ConM | Ext | 0.1 | Inspect | CM - VA | NOR |  | Running | Not Isolated | Condition Based Maintenance | Condition Detective Task | Primary | 10 | [5 empty] | [Swing Bullgear Assembly] To Transfer Intermediate Gear Drive To Swing Rack | To Transfer Intermediate Gear Drive To Swing Rack | No Drive | Internal Spline Worn Due To Misalignment | Internal Spline Worn Due To Misalignment | UnScheduled Dragline Downtime, Low financial loss (<$20,000) | [5 empty] | 4380
296 | DL - Swing Bullgear Assembly | Drag Lines |  | Perform Vibration Analysis. | Vibration Analysis results within limits. |  | 43800 | 3 | 12 | W | ConM | Ext | 0.1 | Inspect | CM - VA | NOR |  | Running | Not Isolated | Condition Based Maintenance | Condition Detective Task | Primary | 10 | [5 empty] | [Swing Bullgear Assembly] To Transfer Intermediate Gear Drive To Swing Rack | To Transfer Intermediate Gear Drive To Swing Rack | No Drive | Upper Bearing Seized Due To Lack Of Lube | Upper Bearing Seized Due To Lack Of Lube | UnScheduled Dragline Downtime, Low financial loss (<$20,000) | [5 empty] | 2190
296 | DL - Swing Bullgear Assembly | Drag Lines |  | Perform Vibration Analysis. | Vibration Analysis results within limits. |  | 43800 | 3 | 12 | W | ConM | Ext | 0.1 | Inspect | CM - VA | NOR |  | Running | Not Isolated | Condition Based Maintenance | Condition Detective Task | Primary | 10 | [5 empty] | [Swing Bullgear Assembly] To Transfer Intermediate Gear Drive To Swing Rack | To Transfer Intermediate Gear Drive To Swing Rack | No Drive | Upper Bearing Worn Due To Wear And Tear (end Of Life) | Upper Bearing Worn Due To Wear And Tear (end Of Life) | UnScheduled Dragline Downtime, Low financial loss (<$20,000) | [5 empty] | 4380
296 | DL - Swing Bullgear Assembly | Drag Lines |  | Repair Injectors |  |  | 8760 |  | 52 | W | Lube | Ext | 1 |  |  | NOR |  | Running | Not Isolated | Condition Based Maintenance | Condition Corrective Task | Secondary | 11 | [5 empty] | [Swing Bullgear Assembly] To Transfer Intermediate Gear Drive To Swing Rack | To Transfer Intermediate Gear Drive To Swing Rack | No Drive | Lower Swing Bearing Seized Due To A Lack Of Lubrication | Lower Swing Bearing Seized Due To A Lack Of Lubrication | UnScheduled Dragline Downtime, Medium financial loss ($20,000 - $200,000)
296 | DL - Swing Bullgear Assembly | Drag Lines |  | Replace Bull Gear Lower, Upper Bearings & Duo Cone Seal |  |  | 1e+300 |  | 1040 | W | Mech | Int | 36 | Replace |  | NOR |  | Stopped | Isolated | Condition Based Maintenance | Condition Corrective Task | Secondary | 12 | [5 empty] | [Swing Bullgear Assembly] To Transfer Intermediate Gear Drive To Swing Rack | To Transfer Intermediate Gear Drive To Swing Rack | No Drive | Lower Bearing Worn Due To Wear And Tear (end Of Life) | Lower Bearing Worn Due To Wear And Tear (end Of Life) | UnScheduled Dragline Downtime, Low financial loss (<$20,000)
296 | DL - Swing Bullgear Assembly | Drag Lines |  | Replace Bull Gear Upper & Lower Bearings & Duo Cone Seal |  |  | 87600 |  | 521 | W | Mech | Int | 36 | Replace |  | NOR |  | Stopped | Isolated | Condition Based Maintenance | Condition Corrective Task | Secondary | 13 | [5 empty] | [Swing Bullgear Assembly] To Transfer Intermediate Gear Drive To Swing Rack | To Transfer Intermediate Gear Drive To Swing Rack | No Drive | Lower/Upper Bearings Worn Due To Age | Lower/Upper Bearings Worn Due To Age | UnScheduled Dragline Downtime, Low financial loss (<$20,000)
296 | DL - Swing Bullgear Assembly | Drag Lines |  | Replace Contaminated Oil |  |  | 1e+300 |  | 1040 | W | Lube | Ext | 12 | Replace |  | NOR |  | Stopped | Isolated | Condition Based Maintenance | Condition Corrective Task | Secondary | 14 | [5 empty] | [Swing Bullgear Assembly] To Transfer Intermediate Gear Drive To Swing Rack | To Transfer Intermediate Gear Drive To Swing Rack | No Drive | Upper Bearing Seized Due To Ingress Of Contaminants | Upper Bearing Seized Due To Ingress Of Contaminants | UnScheduled Dragline Downtime, Low financial loss (<$20,000)
296 | DL - Swing Bullgear Assembly | Drag Lines |  | Replace Swing Bull Gear Assembly, Upper & Lower Bearings & Duo Cone Seal |  |  | 4380 |  | 261 | W | Mech | Int | 36 | Replace |  | NOR |  | Stopped | Isolated | Condition Based Maintenance | Condition Corrective Task | Secondary | 15 | [5 empty] | [Swing Bullgear Assembly] To Transfer Intermediate Gear Drive To Swing Rack | To Transfer Intermediate Gear Drive To Swing Rack | No Drive | Bull Gear Tooth Cracked Due To Misalignment | Bull Gear Tooth Cracked Due To Misalignment | UnScheduled Dragline Downtime, Low financial loss (<$20,000)
296 | DL - Swing Bullgear Assembly | Drag Lines |  | Replace Swing Bull Gear Assembly, Upper & Lower Bearings & Duo Cone Seal |  |  | 4380 |  | 261 | W | Mech | Int | 36 | Replace |  | NOR |  | Stopped | Isolated | Condition Based Maintenance | Condition Corrective Task | Secondary | 15 | [5 empty] | [Swing Bullgear Assembly] To Transfer Intermediate Gear Drive To Swing Rack | To Transfer Intermediate Gear Drive To Swing Rack | No Drive | Bull Gear Tooth Cracks Due To Fatigue | Bull Gear Tooth Cracks Due To Fatigue | UnScheduled Dragline Downtime, Low financial loss (<$20,000)
296 | DL - Swing Bullgear Assembly | Drag Lines |  | Replace Swing Bull Gear Assembly, Upper & Lower Bearings & Duo Cone Seal |  |  | 4380 |  | 261 | W | Mech | Int | 36 | Replace |  | NOR |  | Stopped | Isolated | Condition Based Maintenance | Condition Corrective Task | Secondary | 15 | [5 empty] | [Swing Bullgear Assembly] To Transfer Intermediate Gear Drive To Swing Rack | To Transfer Intermediate Gear Drive To Swing Rack | No Drive | Bull Gear Tooth Worn Due To Wear And Tear | Bull Gear Tooth Worn Due To Wear And Tear | UnScheduled Dragline Downtime, Low financial loss (<$20,000)
296 | DL - Swing Bullgear Assembly | Drag Lines |  | Replace Swing Bull Gear Assembly, Upper & Lower Bearings & Duo Cone Seal |  |  | 4380 |  | 261 | W | Mech | Int | 36 | Replace |  | NOR |  | Stopped | Isolated | Condition Based Maintenance | Condition Corrective Task | Secondary | 15 | [5 empty] | [Swing Bullgear Assembly] To Transfer Intermediate Gear Drive To Swing Rack | To Transfer Intermediate Gear Drive To Swing Rack | No Drive | Internal Spline Cracked Due To Fatigue | Internal Spline Cracked Due To Fatigue | UnScheduled Dragline Downtime, Low financial loss (<$20,000)
296 | DL - Swing Bullgear Assembly | Drag Lines |  | Replace Swing Bull Gear Assembly, Upper & Lower Bearings & Duo Cone Seal |  |  | 4380 |  | 261 | W | Mech | Int | 36 | Replace |  | NOR |  | Stopped | Isolated | Condition Based Maintenance | Condition Corrective Task | Secondary | 15 | [5 empty] | [Swing Bullgear Assembly] To Transfer Intermediate Gear Drive To Swing Rack | To Transfer Intermediate Gear Drive To Swing Rack | No Drive | Internal Spline Worn Due To Misalignment | Internal Spline Worn Due To Misalignment | UnScheduled Dragline Downtime, Low financial loss (<$20,000)
296 | DL - Swing Bullgear Assembly | Drag Lines |  | Replace Swing Bull Gear Assembly, Upper & Lower Bearings & Duo Cone Seal |  |  | 4380 |  | 261 | W | Mech | Int | 36 | Replace |  | NOR |  | Stopped | Isolated | Condition Based Maintenance | Condition Corrective Task | Secondary | 15 | [5 empty] | [Swing Bullgear Assembly] To Transfer Intermediate Gear Drive To Swing Rack | To Transfer Intermediate Gear Drive To Swing Rack | No Drive | Lower Bearing Seized Due To Ingress Of Contaminants | Lower Bearing Seized Due To Ingress Of Contaminants | UnScheduled Dragline Downtime, Low financial loss (<$20,000)
296 | DL - Swing Bullgear Assembly | Drag Lines |  | Replace Swing Bull Gear Assembly, Upper & Lower Bearings & Duo Cone Seal |  |  | 4380 |  | 261 | W | Mech | Int | 36 | Replace |  | NOR |  | Stopped | Isolated | Condition Based Maintenance | Condition Corrective Task | Secondary | 15 | [5 empty] | [Swing Bullgear Assembly] To Transfer Intermediate Gear Drive To Swing Rack | To Transfer Intermediate Gear Drive To Swing Rack | No Drive | Swing Lower Pinion Cracked Due To Wear And Tear | Swing Lower Pinion Cracked Due To Wear And Tear | UnScheduled Dragline Downtime, High financial loss ($200,000 - $2M)
296 | DL - Swing Bullgear Assembly | Drag Lines |  | Replace Swing Bull Gear Assembly, Upper & Lower Bearings & Duo Cone Seal |  |  | 4380 |  | 261 | W | Mech | Int | 36 | Replace |  | NOR |  | Stopped | Isolated | Condition Based Maintenance | Condition Corrective Task | Secondary | 15 | [5 empty] | [Swing Bullgear Assembly] To Transfer Intermediate Gear Drive To Swing Rack | To Transfer Intermediate Gear Drive To Swing Rack | No Drive | Swing Shaft Cracked Due To Wear And Tear | Swing Shaft Cracked Due To Wear And Tear | UnScheduled Dragline Downtime, High financial loss ($200,000 - $2M)
296 | DL - Swing Bullgear Assembly | Drag Lines |  | Replace Swing Bull Gear Assembly, Upper & Lower Bearings & Duo Cone Seal |  |  | 4380 |  | 261 | W | Mech | Int | 36 | Replace |  | NOR |  | Stopped | Isolated | Condition Based Maintenance | Condition Corrective Task | Secondary | 15 | [5 empty] | [Swing Bullgear Assembly] To Transfer Intermediate Gear Drive To Swing Rack | To Transfer Intermediate Gear Drive To Swing Rack | No Drive | Swing Shaft Pinion Tooth Undersize Due To Wear And Tear | Swing Shaft Pinion Tooth Undersize Due To Wear And Tear | UnScheduled Dragline Downtime
296 | DL - Swing Bullgear Assembly | Drag Lines |  | Replace Swing Bull Gear Assembly, Upper & Lower Bearings & Duo Cone Seal |  |  | 4380 |  | 261 | W | Mech | Int | 36 | Replace |  | NOR |  | Stopped | Isolated | Condition Based Maintenance | Condition Corrective Task | Secondary | 15 | [5 empty] | [Swing Bullgear Assembly] To Transfer Intermediate Gear Drive To Swing Rack | To Transfer Intermediate Gear Drive To Swing Rack | No Drive | Upper Bearing Worn Due To Wear And Tear (end Of Life) | Upper Bearing Worn Due To Wear And Tear (end Of Life) | UnScheduled Dragline Downtime, Low financial loss (<$20,000)
296 | DL - Swing Bullgear Assembly | Drag Lines |  | Take bearing temperatures at designated locations. | Temperature less than 50 deg C above ambient. |  | 672 | 4 | 4 | W | Mech | Int | 0.1 |  |  | NOR |  | Running | Not Isolated | Condition Based Maintenance | Condition Detective Task | Primary | 16 | 16 |  |  |  |  | [Swing Bullgear Assembly] To Transfer Intermediate Gear Drive To Swing Rack | To Transfer Intermediate Gear Drive To Swing Rack | No Drive | Lower Bearing Worn Due To Wear And Tear (end Of Life) | Lower Bearing Worn Due To Wear And Tear (end Of Life) | UnScheduled Dragline Downtime, Low financial loss (<$20,000) | [5 empty] | 672
296 | DL - Swing Bullgear Assembly | Drag Lines |  | Take bearing temperatures at designated locations. | Temperature less than 50 deg C above ambient. |  | 672 | 4 | 4 | W | Mech | Int | 0.1 |  |  | NOR |  | Running | Not Isolated | Condition Based Maintenance | Condition Detective Task | Primary | 16 | 18 |  |  |  |  | [Swing Bullgear Assembly] To Transfer Intermediate Gear Drive To Swing Rack | To Transfer Intermediate Gear Drive To Swing Rack | No Drive | Upper Bearing Worn Due To Wear And Tear (end Of Life) | Upper Bearing Worn Due To Wear And Tear (end Of Life) | UnScheduled Dragline Downtime, Low financial loss (<$20,000) | [5 empty] | 672
296 | DL - Swing Bullgear Assembly | Drag Lines |  | Tighten Bolts |  |  | 8760 |  | 52 | W | Mech | Int | 6 |  |  | NOR |  | Running | Not Isolated | Condition Based Maintenance | Condition Corrective Task | Secondary | 17 | [5 empty] | [Swing Bullgear Assembly] To Transfer Intermediate Gear Drive To Swing Rack | To Transfer Intermediate Gear Drive To Swing Rack | No Drive | Lower Swing Bearing Lock Plate Bolts Loose Due To Vibration | Lower Swing Bearing Lock Plate Bolts Loose Due To Vibration | UnScheduled Dragline Downtime, Medium financial loss ($20,000 - $200,000)
296 | DL - Swing Bullgear Assembly | Drag Lines |  | Top Up Gearbox Oil |  |  | 1e+300 |  | 1040 | W | Mech | Int | 1 |  |  | NOR |  | Running | Not Isolated | Condition Based Maintenance | Condition Corrective Task | Secondary | 18 | [5 empty] | [Swing Bullgear Assembly] To Transfer Intermediate Gear Drive To Swing Rack | To Transfer Intermediate Gear Drive To Swing Rack | No Drive | Lower Bearing Seized Due To Lack Of Lube | Lower Bearing Seized Due To Lack Of Lube | UnScheduled Dragline Downtime, Low financial loss (<$20,000)
296 | DL - Swing Bullgear Assembly | Drag Lines |  | Top Up Gearbox Oil |  |  | 1e+300 |  | 1040 | W | Mech | Int | 1 |  |  | NOR |  | Running | Not Isolated | Condition Based Maintenance | Condition Corrective Task | Secondary | 18 | [5 empty] | [Swing Bullgear Assembly] To Transfer Intermediate Gear Drive To Swing Rack | To Transfer Intermediate Gear Drive To Swing Rack | No Drive | Upper Bearing Seized Due To Lack Of Lube | Upper Bearing Seized Due To Lack Of Lube | UnScheduled Dragline Downtime, Low financial loss (<$20,000)
297 | DL - Swing Gearbox Input Shaft Assembly | Drag Lines |  | Change-out Swing Gearbox Input Shaft Assembly |  |  | 87600 |  | 521 | W | Mech | Int | 36 | Change-out |  | NOR |  | Stopped | Isolated | Operate to Failure Based Maintenance | Failure Corrective Task | Secondary | 1 | [5 empty] | [Swing Gearbox Input Shaft Assembly] To Transfer Motor Drive To Intermediate Gear | To Transfer Motor Drive To Intermediate Gear | No Drive | Swing Gearbox Input Shaft Assembly Worn Due To Age | Swing Gearbox Input Shaft Assembly Worn Due To Age | UnScheduled Dragline Downtime, Low financial loss (<$20,000) | [5 empty] | 87600
297 | DL - Swing Gearbox Input Shaft Assembly | Drag Lines |  | Inspect Gearbox Oil Level through sight-glass or dip-stick. Top up if required. If excessive quantity is required, check of leaks and report. | No excessive top-up required and no leaks. |  | 672 |  | 4 | W | Mech | Int | 0.1 | Inspect |  | NOR |  | Stopped | Isolated | Condition Based Maintenance | Condition Detective Task | Primary | 2 | 12 |  |  |  |  | [Swing Gearbox Input Shaft Assembly] To Transfer Motor Drive To Intermediate Gear | To Transfer Motor Drive To Intermediate Gear | No Drive | Input Lower Bearing Seized Due To Lack Of Lube | Input Lower Bearing Seized Due To Lack Of Lube | UnScheduled Dragline Downtime, Low financial loss (<$20,000) | [5 empty] | 730
297 | DL - Swing Gearbox Input Shaft Assembly | Drag Lines |  | Inspect Gearbox Oil Level through sight-glass or dip-stick. Top up if required. If excessive quantity is required, check of leaks and report. | No excessive top-up required and no leaks. |  | 672 |  | 4 | W | Mech | Int | 0.1 | Inspect |  | NOR |  | Stopped | Isolated | Condition Based Maintenance | Condition Detective Task | Primary | 2 | 12 |  |  |  |  | [Swing Gearbox Input Shaft Assembly] To Transfer Motor Drive To Intermediate Gear | To Transfer Motor Drive To Intermediate Gear | No Drive | Input Upper Bearing Seized Due To Lack Of Lube | Input Upper Bearing Seized Due To Lack Of Lube | UnScheduled Dragline Downtime, Low financial loss (<$20,000) | [5 empty] | 730
297 | DL - Swing Gearbox Input Shaft Assembly | Drag Lines |  | Perform DP inspection of gears. - Remove covers, thoroughly clean gearing, check root sections and all weld joints. | No excessive wear, damage or signs of misalignment. |  | 8760 | 1 | 48 | W | Mech | Ext | 0.1 | Inspect |  | NOR |  | Stopped | Isolated | Condition Based Maintenance | Condition Detective Task | Primary | 3 | [5 empty] | [Swing Gearbox Input Shaft Assembly] To Transfer Motor Drive To Intermediate Gear | To Transfer Motor Drive To Intermediate Gear | No Drive | Pinion Tooth Cracked Due To Misalignment | Pinion Tooth Cracked Due To Misalignment | UnScheduled Dragline Downtime | [5 empty] | 2190
297 | DL - Swing Gearbox Input Shaft Assembly | Drag Lines |  | Perform DP inspection of gears. - Remove covers, thoroughly clean gearing, check root sections and all weld joints. | No excessive wear, damage or signs of misalignment. |  | 8760 | 1 | 48 | W | Mech | Ext | 0.1 | Inspect |  | NOR |  | Stopped | Isolated | Condition Based Maintenance | Condition Detective Task | Primary | 3 | [5 empty] | [Swing Gearbox Input Shaft Assembly] To Transfer Motor Drive To Intermediate Gear | To Transfer Motor Drive To Intermediate Gear | No Drive | Pinion Tooth Cracks Due To Fatigue | Pinion Tooth Cracks Due To Fatigue | UnScheduled Dragline Downtime, Low financial loss (<$20,000) | [5 empty] | 8760
297 | DL - Swing Gearbox Input Shaft Assembly | Drag Lines |  | Perform DP inspection of gears. - Remove covers, thoroughly clean gearing, check root sections and all weld joints. | No excessive wear, damage or signs of misalignment. |  | 8760 | 1 | 48 | W | Mech | Ext | 0.1 | Inspect |  | NOR |  | Stopped | Isolated | Condition Based Maintenance | Condition Detective Task | Primary | 3 | [5 empty] | [Swing Gearbox Input Shaft Assembly] To Transfer Motor Drive To Intermediate Gear | To Transfer Motor Drive To Intermediate Gear | No Drive | Pinion Tooth Worn Due To Wear And Tear | Pinion Tooth Worn Due To Wear And Tear | UnScheduled Dragline Downtime, Low financial loss (<$20,000) | [5 empty] | 8760
297 | DL - Swing Gearbox Input Shaft Assembly | Drag Lines |  | Perform UT On The Input Shafts | No cracks. |  | 8760 | 1 | 48 | W | ConM | Ext | 0.1 |  |  | NOR |  | Stopped | Isolated | Condition Based Maintenance | Condition Detective Task | Primary | 4 | 8 |  |  |  |  | [Swing Gearbox Input Shaft Assembly] To Transfer Motor Drive To Intermediate Gear | To Transfer Motor Drive To Intermediate Gear | No Drive | Shaft Cracked Due To Fatigue | Shaft Cracked Due To Fatigue | UnScheduled Dragline Downtime, Low financial loss (<$20,000) | [5 empty] | 8760
297 | DL - Swing Gearbox Input Shaft Assembly | Drag Lines |  | Perform Vibration Analysis. | Vibration Analysis results within limits. |  | 43800 | 3 | 12 | W | ConM | Ext | 0.1 | Inspect | CM - VA | NOR |  | Running | Not Isolated | Condition Based Maintenance | Condition Detective Task | Primary | 5 | [5 empty] | [Swing Gearbox Input Shaft Assembly] To Transfer Motor Drive To Intermediate Gear | To Transfer Motor Drive To Intermediate Gear | No Drive | Input Lower Bearing Seized Due To Ingress Of Contaminants | Input Lower Bearing Seized Due To Ingress Of Contaminants | UnScheduled Dragline Downtime, Low financial loss (<$20,000) | [5 empty] | 4380
297 | DL - Swing Gearbox Input Shaft Assembly | Drag Lines |  | Perform Vibration Analysis. | Vibration Analysis results within limits. |  | 43800 | 3 | 12 | W | ConM | Ext | 0.1 | Inspect | CM - VA | NOR |  | Running | Not Isolated | Condition Based Maintenance | Condition Detective Task | Primary | 5 | [5 empty] | [Swing Gearbox Input Shaft Assembly] To Transfer Motor Drive To Intermediate Gear | To Transfer Motor Drive To Intermediate Gear | No Drive | Input Lower Bearing Seized Due To Lack Of Lube | Input Lower Bearing Seized Due To Lack Of Lube | UnScheduled Dragline Downtime, Low financial loss (<$20,000) | [5 empty] | 4380
297 | DL - Swing Gearbox Input Shaft Assembly | Drag Lines |  | Perform Vibration Analysis. | Vibration Analysis results within limits. |  | 43800 | 3 | 12 | W | ConM | Ext | 0.1 | Inspect | CM - VA | NOR |  | Running | Not Isolated | Condition Based Maintenance | Condition Detective Task | Primary | 5 | [5 empty] | [Swing Gearbox Input Shaft Assembly] To Transfer Motor Drive To Intermediate Gear | To Transfer Motor Drive To Intermediate Gear | No Drive | Input Lower Bearing Worn Due To Wear And Tear (end Of Life) | Input Lower Bearing Worn Due To Wear And Tear (end Of Life) | UnScheduled Dragline Downtime, Low financial loss (<$20,000) | [5 empty] | 4380
297 | DL - Swing Gearbox Input Shaft Assembly | Drag Lines |  | Perform Vibration Analysis. | Vibration Analysis results within limits. |  | 43800 | 3 | 12 | W | ConM | Ext | 0.1 | Inspect | CM - VA | NOR |  | Running | Not Isolated | Condition Based Maintenance | Condition Detective Task | Primary | 5 | [5 empty] | [Swing Gearbox Input Shaft Assembly] To Transfer Motor Drive To Intermediate Gear | To Transfer Motor Drive To Intermediate Gear | No Drive | Input Upper Bearing Seized Due To Ingress Of Contaminants | Input Upper Bearing Seized Due To Ingress Of Contaminants | UnScheduled Dragline Downtime, Low financial loss (<$20,000) | [5 empty] | 4380
297 | DL - Swing Gearbox Input Shaft Assembly | Drag Lines |  | Perform Vibration Analysis. | Vibration Analysis results within limits. |  | 43800 | 3 | 12 | W | ConM | Ext | 0.1 | Inspect | CM - VA | NOR |  | Running | Not Isolated | Condition Based Maintenance | Condition Detective Task | Primary | 5 | [5 empty] | [Swing Gearbox Input Shaft Assembly] To Transfer Motor Drive To Intermediate Gear | To Transfer Motor Drive To Intermediate Gear | No Drive | Input Upper Bearing Seized Due To Lack Of Lube | Input Upper Bearing Seized Due To Lack Of Lube | UnScheduled Dragline Downtime, Low financial loss (<$20,000) | [5 empty] | 4380
297 | DL - Swing Gearbox Input Shaft Assembly | Drag Lines |  | Perform Vibration Analysis. | Vibration Analysis results within limits. |  | 43800 | 3 | 12 | W | ConM | Ext | 0.1 | Inspect | CM - VA | NOR |  | Running | Not Isolated | Condition Based Maintenance | Condition Detective Task | Primary | 5 | [5 empty] | [Swing Gearbox Input Shaft Assembly] To Transfer Motor Drive To Intermediate Gear | To Transfer Motor Drive To Intermediate Gear | No Drive | Input Upper Bearing Worn Due To Wear And Tear (end Of Life) | Input Upper Bearing Worn Due To Wear And Tear (end Of Life) | UnScheduled Dragline Downtime, Low financial loss (<$20,000) | [5 empty] | 4380
297 | DL - Swing Gearbox Input Shaft Assembly | Drag Lines |  | Perform Vibration Analysis. | Vibration Analysis results within limits. |  | 43800 | 3 | 12 | W | ConM | Ext | 0.1 | Inspect | CM - VA | NOR |  | Running | Not Isolated | Condition Based Maintenance | Condition Detective Task | Primary | 5 | [5 empty] | [Swing Gearbox Input Shaft Assembly] To Transfer Motor Drive To Intermediate Gear | To Transfer Motor Drive To Intermediate Gear | No Drive | Pinion Tooth Cracks Due To Fatigue | Pinion Tooth Cracks Due To Fatigue | UnScheduled Dragline Downtime, Low financial loss (<$20,000) | [5 empty] | 4380
297 | DL - Swing Gearbox Input Shaft Assembly | Drag Lines |  | Perform Vibration Analysis. | Vibration Analysis results within limits. |  | 43800 | 3 | 12 | W | ConM | Ext | 0.1 | Inspect | CM - VA | NOR |  | Running | Not Isolated | Condition Based Maintenance | Condition Detective Task | Primary | 5 | [5 empty] | [Swing Gearbox Input Shaft Assembly] To Transfer Motor Drive To Intermediate Gear | To Transfer Motor Drive To Intermediate Gear | No Drive | Pinion Tooth Worn Due To Wear And Tear | Pinion Tooth Worn Due To Wear And Tear | UnScheduled Dragline Downtime, Low financial loss (<$20,000) | [5 empty] | 4380
297 | DL - Swing Gearbox Input Shaft Assembly | Drag Lines |  | Replace Input Pinion |  |  | 43800 |  | 260 | W | Mech | Int | 36 | Replace |  | NOR |  | Stopped | Isolated | Condition Based Maintenance | Condition Corrective Task | Secondary | 6 | [5 empty] | [Swing Gearbox Input Shaft Assembly] To Transfer Motor Drive To Intermediate Gear | To Transfer Motor Drive To Intermediate Gear | No Drive | Pinion Tooth Cracked Due To Misalignment | Pinion Tooth Cracked Due To Misalignment | UnScheduled Dragline Downtime
297 | DL - Swing Gearbox Input Shaft Assembly | Drag Lines |  | Replace Input Pinion |  |  | 43800 |  | 260 | W | Mech | Int | 36 | Replace |  | NOR |  | Stopped | Isolated | Condition Based Maintenance | Condition Corrective Task | Secondary | 6 | [5 empty] | [Swing Gearbox Input Shaft Assembly] To Transfer Motor Drive To Intermediate Gear | To Transfer Motor Drive To Intermediate Gear | No Drive | Pinion Tooth Cracks Due To Fatigue | Pinion Tooth Cracks Due To Fatigue | UnScheduled Dragline Downtime, Low financial loss (<$20,000)
297 | DL - Swing Gearbox Input Shaft Assembly | Drag Lines |  | Replace Input Pinion |  |  | 43800 |  | 260 | W | Mech | Int | 36 | Replace |  | NOR |  | Stopped | Isolated | Condition Based Maintenance | Condition Corrective Task | Secondary | 6 | [5 empty] | [Swing Gearbox Input Shaft Assembly] To Transfer Motor Drive To Intermediate Gear | To Transfer Motor Drive To Intermediate Gear | No Drive | Pinion Tooth Worn Due To Wear And Tear | Pinion Tooth Worn Due To Wear And Tear | UnScheduled Dragline Downtime, Low financial loss (<$20,000)
297 | DL - Swing Gearbox Input Shaft Assembly | Drag Lines |  | Replace Input Pinion |  |  | 43800 |  | 260 | W | Mech | Int | 36 | Replace |  | NOR |  | Stopped | Isolated | Condition Based Maintenance | Condition Corrective Task | Secondary | 6 | [5 empty] | [Swing Gearbox Input Shaft Assembly] To Transfer Motor Drive To Intermediate Gear | To Transfer Motor Drive To Intermediate Gear | No Drive | Shaft Cracked Due To Fatigue | Shaft Cracked Due To Fatigue | UnScheduled Dragline Downtime, Low financial loss (<$20,000)
297 | DL - Swing Gearbox Input Shaft Assembly | Drag Lines |  | Replace Input Upper & Lower Bearing |  |  | 43800 |  | 261 | W | Mech | Int | 36 | Replace |  | NOR |  | Stopped | Isolated | Condition Based Maintenance | Condition Corrective Task | Secondary | 7 | [5 empty] | [Swing Gearbox Input Shaft Assembly] To Transfer Motor Drive To Intermediate Gear | To Transfer Motor Drive To Intermediate Gear | No Drive | Input Lower Bearing Seized Due To Ingress Of Contaminants | Input Lower Bearing Seized Due To Ingress Of Contaminants | UnScheduled Dragline Downtime, Low financial loss (<$20,000)
297 | DL - Swing Gearbox Input Shaft Assembly | Drag Lines |  | Replace Input Upper & Lower Bearing |  |  | 43800 |  | 261 | W | Mech | Int | 36 | Replace |  | NOR |  | Stopped | Isolated | Condition Based Maintenance | Condition Corrective Task | Secondary | 7 | [5 empty] | [Swing Gearbox Input Shaft Assembly] To Transfer Motor Drive To Intermediate Gear | To Transfer Motor Drive To Intermediate Gear | No Drive | Input Lower Bearing Worn Due To Wear And Tear (end Of Life) | Input Lower Bearing Worn Due To Wear And Tear (end Of Life) | UnScheduled Dragline Downtime, Low financial loss (<$20,000)
297 | DL - Swing Gearbox Input Shaft Assembly | Drag Lines |  | Replace Input Upper & Lower Bearing |  |  | 43800 |  | 261 | W | Mech | Int | 36 | Replace |  | NOR |  | Stopped | Isolated | Condition Based Maintenance | Condition Corrective Task | Secondary | 7 | [5 empty] | [Swing Gearbox Input Shaft Assembly] To Transfer Motor Drive To Intermediate Gear | To Transfer Motor Drive To Intermediate Gear | No Drive | Input Lower/Upper Bearing Worn Due To Age | Input Lower/Upper Bearing Worn Due To Age | UnScheduled Dragline Downtime, Low financial loss (<$20,000)
297 | DL - Swing Gearbox Input Shaft Assembly | Drag Lines |  | Replace Input Upper & Lower Bearing |  |  | 43800 |  | 261 | W | Mech | Int | 36 | Replace |  | NOR |  | Stopped | Isolated | Condition Based Maintenance | Condition Corrective Task | Secondary | 7 | [5 empty] | [Swing Gearbox Input Shaft Assembly] To Transfer Motor Drive To Intermediate Gear | To Transfer Motor Drive To Intermediate Gear | No Drive | Input Upper Bearing Seized Due To Ingress Of Contaminants | Input Upper Bearing Seized Due To Ingress Of Contaminants | UnScheduled Dragline Downtime, Low financial loss (<$20,000)
297 | DL - Swing Gearbox Input Shaft Assembly | Drag Lines |  | Replace Input Upper & Lower Bearing |  |  | 43800 |  | 261 | W | Mech | Int | 36 | Replace |  | NOR |  | Stopped | Isolated | Condition Based Maintenance | Condition Corrective Task | Secondary | 7 | [5 empty] | [Swing Gearbox Input Shaft Assembly] To Transfer Motor Drive To Intermediate Gear | To Transfer Motor Drive To Intermediate Gear | No Drive | Input Upper Bearing Worn Due To Wear And Tear (end Of Life) | Input Upper Bearing Worn Due To Wear And Tear (end Of Life) | UnScheduled Dragline Downtime, Low financial loss (<$20,000)
297 | DL - Swing Gearbox Input Shaft Assembly | Drag Lines |  | Take bearing temperatures at designated locations. | Temperature less than 50 deg C above ambient. |  | 672 | 4 | 4 | W | Mech | Int | 0.1 |  |  | NOR |  | Running | Not Isolated | Condition Based Maintenance | Condition Detective Task | Primary | 8 | 9 |  |  |  |  | [Swing Gearbox Input Shaft Assembly] To Transfer Motor Drive To Intermediate Gear | To Transfer Motor Drive To Intermediate Gear | No Drive | Input Lower Bearing Worn Due To Wear And Tear (end Of Life) | Input Lower Bearing Worn Due To Wear And Tear (end Of Life) | UnScheduled Dragline Downtime, Low financial loss (<$20,000) | [5 empty] | 672
297 | DL - Swing Gearbox Input Shaft Assembly | Drag Lines |  | Take bearing temperatures at designated locations. | Temperature less than 50 deg C above ambient. |  | 672 | 4 | 4 | W | Mech | Int | 0.1 |  |  | NOR |  | Running | Not Isolated | Condition Based Maintenance | Condition Detective Task | Primary | 8 | 9 |  |  |  |  | [Swing Gearbox Input Shaft Assembly] To Transfer Motor Drive To Intermediate Gear | To Transfer Motor Drive To Intermediate Gear | No Drive | Input Upper Bearing Worn Due To Wear And Tear (end Of Life) | Input Upper Bearing Worn Due To Wear And Tear (end Of Life) | UnScheduled Dragline Downtime, Low financial loss (<$20,000) | [5 empty] | 672
297 | DL - Swing Gearbox Input Shaft Assembly | Drag Lines |  | Take Oil Sample. | Sample taken and sampling equipment kept clean throughout. |  | 2190 |  | 12 | W | ConM | Ext | 0.1 |  |  | NOR |  | Stopped | Isolated | Condition Based Maintenance | Condition Detective Task | Primary | 9 | [5 empty] | [Swing Gearbox Input Shaft Assembly] To Transfer Motor Drive To Intermediate Gear | To Transfer Motor Drive To Intermediate Gear | No Drive | Input Lower Bearing Seized Due To Ingress Of Contaminants | Input Lower Bearing Seized Due To Ingress Of Contaminants | UnScheduled Dragline Downtime, Low financial loss (<$20,000) | [5 empty] | 2190
297 | DL - Swing Gearbox Input Shaft Assembly | Drag Lines |  | Take Oil Sample. | Sample taken and sampling equipment kept clean throughout. |  | 2190 |  | 12 | W | ConM | Ext | 0.1 |  |  | NOR |  | Stopped | Isolated | Condition Based Maintenance | Condition Detective Task | Primary | 9 | [5 empty] | [Swing Gearbox Input Shaft Assembly] To Transfer Motor Drive To Intermediate Gear | To Transfer Motor Drive To Intermediate Gear | No Drive | Input Upper Bearing Seized Due To Ingress Of Contaminants | Input Upper Bearing Seized Due To Ingress Of Contaminants | UnScheduled Dragline Downtime, Low financial loss (<$20,000) | [5 empty] | 2190
297 | DL - Swing Gearbox Input Shaft Assembly | Drag Lines |  | Top Up Gearbox Oil |  |  | 1e+300 |  | 1040 | W | Mech | Int | 1 |  |  | NOR |  | Running | Not Isolated | Condition Based Maintenance | Condition Corrective Task | Secondary | 10 | [5 empty] | [Swing Gearbox Input Shaft Assembly] To Transfer Motor Drive To Intermediate Gear | To Transfer Motor Drive To Intermediate Gear | No Drive | Input Lower Bearing Seized Due To Lack Of Lube | Input Lower Bearing Seized Due To Lack Of Lube | UnScheduled Dragline Downtime, Low financial loss (<$20,000)
297 | DL - Swing Gearbox Input Shaft Assembly | Drag Lines |  | Top Up Gearbox Oil |  |  | 1e+300 |  | 1040 | W | Mech | Int | 1 |  |  | NOR |  | Running | Not Isolated | Condition Based Maintenance | Condition Corrective Task | Secondary | 10 | [5 empty] | [Swing Gearbox Input Shaft Assembly] To Transfer Motor Drive To Intermediate Gear | To Transfer Motor Drive To Intermediate Gear | No Drive | Input Upper Bearing Seized Due To Lack Of Lube | Input Upper Bearing Seized Due To Lack Of Lube | UnScheduled Dragline Downtime, Low financial loss (<$20,000)
298 | DL - Swing Gearbox Intermediate Assembly | Drag Lines |  | Change-out Swing Intermediate Pinion/Shaft, Intermediate Lower/Upper Bearings |  |  | 87600 |  | 521 | W | Mech | Int | 36 | Change-out |  | NOR |  | Stopped | Isolated | Operate to Failure Based Maintenance | Failure Corrective Task | Secondary | 1 | [5 empty] | [Swing Gearbox Intermediate Assembly] To Transfer Intermediate Gear Drive To Swing Bull Gear | To Transfer Intermediate Gear Drive To Swing Bull Gear | No Drive | Swing Gearbox Intermediate Assembly Worn Due To Age | Swing Gearbox Intermediate Assembly Worn Due To Age | UnScheduled Dragline Downtime, Low financial loss (<$20,000) | [5 empty] | 87600
298 | DL - Swing Gearbox Intermediate Assembly | Drag Lines |  | Inspect For Cracked Spline | No visible cracks. |  | 43800 |  | 48 | W | Mech | Int | 0.1 | Inspect |  | NOR |  | Stopped | Isolated | Condition Based Maintenance | Condition Detective Task | Primary | 2 | 15 |  |  |  |  | [Swing Gearbox Intermediate Assembly] To Transfer Intermediate Gear Drive To Swing Bull Gear | To Transfer Intermediate Gear Drive To Swing Bull Gear | No Drive | Spline Shaft Cracked Due To Fatigue | Spline Shaft Cracked Due To Fatigue | UnScheduled Dragline Downtime, Low financial loss (<$20,000) | [5 empty] | 43800
298 | DL - Swing Gearbox Intermediate Assembly | Drag Lines |  | Inspect for loose Bearing Retainer Plate bolts. | Bearing Retainer Plates fully engaged. |  | 2190 | 3 | 12 | W | Mech | Int | 0.1 | Inspect |  | NOR |  | Stopped | Isolated | Condition Based Maintenance | Condition Detective Task | Primary | 3 | 16 |  |  |  |  | [Swing Gearbox Intermediate Assembly] To Transfer Intermediate Gear Drive To Swing Bull Gear | To Transfer Intermediate Gear Drive To Swing Bull Gear | No Drive | Upper Bearing Retainer Plate Loose Due To Vibration | Upper Bearing Retainer Plate Loose Due To Vibration | UnScheduled Dragline Downtime, Low financial loss (<$20,000) | [5 empty] | 4380
298 | DL - Swing Gearbox Intermediate Assembly | Drag Lines |  | Inspect Gearbox for Excessive Noise or Vibration. | No excessive noise or vibration |  | 672 | 4 | 4 | W | Mech | Int | 0.1 | Inspect |  | NOR |  | Running | Not Isolated | Condition Based Maintenance | Condition Detective Task | Primary | 4 | 15 |  |  |  |  | [Swing Gearbox Intermediate Assembly] To Transfer Intermediate Gear Drive To Swing Bull Gear | To Transfer Intermediate Gear Drive To Swing Bull Gear | No Drive | Intermediate Pinion Tooth Cracks Due To Fatigue | Intermediate Pinion Tooth Cracks Due To Fatigue | UnScheduled Dragline Downtime, Low financial loss (<$20,000) | [5 empty] | 672
298 | DL - Swing Gearbox Intermediate Assembly | Drag Lines |  | Inspect Gearbox for Excessive Noise or Vibration. | No excessive noise or vibration |  | 672 | 4 | 4 | W | Mech | Int | 0.1 | Inspect |  | NOR |  | Running | Not Isolated | Condition Based Maintenance | Condition Detective Task | Primary | 4 | 15 |  |  |  |  | [Swing Gearbox Intermediate Assembly] To Transfer Intermediate Gear Drive To Swing Bull Gear | To Transfer Intermediate Gear Drive To Swing Bull Gear | No Drive | Intermediate Pinion Tooth Worn Due To Wear And Tear | Intermediate Pinion Tooth Worn Due To Wear And Tear | UnScheduled Dragline Downtime, Low financial loss (<$20,000) | [5 empty] | 672
298 | DL - Swing Gearbox Intermediate Assembly | Drag Lines |  | Inspect Gearbox for Oil Leaks. | No oil leaks |  | 672 | 4 | 4 | W | Mech | Int | 0.1 | Inspect |  | NOR |  | Running | Not Isolated | Condition Based Maintenance | Condition Detective Task | Primary | 5 | 13 |  |  |  |  | [Swing Gearbox Intermediate Assembly] To Transfer Intermediate Gear Drive To Swing Bull Gear | To Transfer Intermediate Gear Drive To Swing Bull Gear | No Drive | Lower Bearing Seized Due To Lack Of Lube | Lower Bearing Seized Due To Lack Of Lube | UnScheduled Dragline Downtime, Low financial loss (<$20,000) | [5 empty] | 672
298 | DL - Swing Gearbox Intermediate Assembly | Drag Lines |  | Perform DP inspection of gears. - Remove covers, thoroughly clean gearing, check root sections and all weld joints. | No excessive wear, damage or signs of misalignment. |  | 8760 | 1 | 48 | W | Mech | Ext | 0.1 | Inspect |  | NOR |  | Stopped | Isolated | Condition Based Maintenance | Condition Detective Task | Primary | 6 | [5 empty] | [Swing Gearbox Intermediate Assembly] To Transfer Intermediate Gear Drive To Swing Bull Gear | To Transfer Intermediate Gear Drive To Swing Bull Gear | No Drive | Intermediate Gear Tooth Worn Due To Wear And Tear | Intermediate Gear Tooth Worn Due To Wear And Tear | UnScheduled Dragline Downtime, Low financial loss (<$20,000) | [5 empty] | 8760
298 | DL - Swing Gearbox Intermediate Assembly | Drag Lines |  | Perform DP inspection of gears. - Remove covers, thoroughly clean gearing, check root sections and all weld joints. | No excessive wear, damage or signs of misalignment. |  | 8760 | 1 | 48 | W | Mech | Ext | 0.1 | Inspect |  | NOR |  | Stopped | Isolated | Condition Based Maintenance | Condition Detective Task | Primary | 6 | [5 empty] | [Swing Gearbox Intermediate Assembly] To Transfer Intermediate Gear Drive To Swing Bull Gear | To Transfer Intermediate Gear Drive To Swing Bull Gear | No Drive | Intermediate Pinion Tooth Cracked Due To Misalignment | Intermediate Pinion Tooth Cracked Due To Misalignment | UnScheduled Dragline Downtime, Low financial loss (<$20,000) | [5 empty] | 2190
298 | DL - Swing Gearbox Intermediate Assembly | Drag Lines |  | Perform DP inspection of gears. - Remove covers, thoroughly clean gearing, check root sections and all weld joints. | No excessive wear, damage or signs of misalignment. |  | 8760 | 1 | 48 | W | Mech | Ext | 0.1 | Inspect |  | NOR |  | Stopped | Isolated | Condition Based Maintenance | Condition Detective Task | Primary | 6 | [5 empty] | [Swing Gearbox Intermediate Assembly] To Transfer Intermediate Gear Drive To Swing Bull Gear | To Transfer Intermediate Gear Drive To Swing Bull Gear | No Drive | Intermediate Pinion Tooth Worn Due To Wear And Tear | Intermediate Pinion Tooth Worn Due To Wear And Tear | UnScheduled Dragline Downtime, Low financial loss (<$20,000) | [5 empty] | 8760
298 | DL - Swing Gearbox Intermediate Assembly | Drag Lines |  | Perform UT on Swing Intermediate Shaft. | No cracks. |  | 87600 | 1 | 48 | W | ConM | Ext | 0.1 |  |  | NOR |  | Stopped | Isolated | Condition Based Maintenance | Condition Detective Task | Primary | 7 | 15 |  |  |  |  | [Swing Gearbox Intermediate Assembly] To Transfer Intermediate Gear Drive To Swing Bull Gear | To Transfer Intermediate Gear Drive To Swing Bull Gear | No Drive | Shaft Cracked Due To Fatigue | Shaft Cracked Due To Fatigue | UnScheduled Dragline Downtime, Low financial loss (<$20,000) | [5 empty] | 8760
298 | DL - Swing Gearbox Intermediate Assembly | Drag Lines |  | Perform Vibration Analysis. | Vibration Analysis results within limits. |  | 43800 | 3 | 12 | W | ConM | Ext | 0.1 | Inspect | CM - VA | NOR |  | Running | Not Isolated | Condition Based Maintenance | Condition Detective Task | Primary | 8 | [5 empty] | [Swing Gearbox Intermediate Assembly] To Transfer Intermediate Gear Drive To Swing Bull Gear | To Transfer Intermediate Gear Drive To Swing Bull Gear | No Drive | Intermediate Gear Tooth Cracks Due To Fatigue | Intermediate Gear Tooth Cracks Due To Fatigue | UnScheduled Dragline Downtime, Low financial loss (<$20,000) | [5 empty] | 4380
298 | DL - Swing Gearbox Intermediate Assembly | Drag Lines |  | Perform Vibration Analysis. | Vibration Analysis results within limits. |  | 43800 | 3 | 12 | W | ConM | Ext | 0.1 | Inspect | CM - VA | NOR |  | Running | Not Isolated | Condition Based Maintenance | Condition Detective Task | Primary | 8 | [5 empty] | [Swing Gearbox Intermediate Assembly] To Transfer Intermediate Gear Drive To Swing Bull Gear | To Transfer Intermediate Gear Drive To Swing Bull Gear | No Drive | Intermediate Gear Tooth Worn Due To Wear And Tear | Intermediate Gear Tooth Worn Due To Wear And Tear | UnScheduled Dragline Downtime, Low financial loss (<$20,000) | [5 empty] | 4380
298 | DL - Swing Gearbox Intermediate Assembly | Drag Lines |  | Perform Vibration Analysis. | Vibration Analysis results within limits. |  | 43800 | 3 | 12 | W | ConM | Ext | 0.1 | Inspect | CM - VA | NOR |  | Running | Not Isolated | Condition Based Maintenance | Condition Detective Task | Primary | 8 | [5 empty] | [Swing Gearbox Intermediate Assembly] To Transfer Intermediate Gear Drive To Swing Bull Gear | To Transfer Intermediate Gear Drive To Swing Bull Gear | No Drive | Intermediate Pinion Tooth Cracked Due To Misalignment | Intermediate Pinion Tooth Cracked Due To Misalignment | UnScheduled Dragline Downtime, Low financial loss (<$20,000) | [5 empty] | 4380
298 | DL - Swing Gearbox Intermediate Assembly | Drag Lines |  | Perform Vibration Analysis. | Vibration Analysis results within limits. |  | 43800 | 3 | 12 | W | ConM | Ext | 0.1 | Inspect | CM - VA | NOR |  | Running | Not Isolated | Condition Based Maintenance | Condition Detective Task | Primary | 8 | [5 empty] | [Swing Gearbox Intermediate Assembly] To Transfer Intermediate Gear Drive To Swing Bull Gear | To Transfer Intermediate Gear Drive To Swing Bull Gear | No Drive | Intermediate Pinion Tooth Cracks Due To Fatigue | Intermediate Pinion Tooth Cracks Due To Fatigue | UnScheduled Dragline Downtime, Low financial loss (<$20,000) | [5 empty] | 4380
298 | DL - Swing Gearbox Intermediate Assembly | Drag Lines |  | Perform Vibration Analysis. | Vibration Analysis results within limits. |  | 43800 | 3 | 12 | W | ConM | Ext | 0.1 | Inspect | CM - VA | NOR |  | Running | Not Isolated | Condition Based Maintenance | Condition Detective Task | Primary | 8 | [5 empty] | [Swing Gearbox Intermediate Assembly] To Transfer Intermediate Gear Drive To Swing Bull Gear | To Transfer Intermediate Gear Drive To Swing Bull Gear | No Drive | Intermediate Pinion Tooth Worn Due To Wear And Tear | Intermediate Pinion Tooth Worn Due To Wear And Tear | UnScheduled Dragline Downtime, Low financial loss (<$20,000) | [5 empty] | 4380
298 | DL - Swing Gearbox Intermediate Assembly | Drag Lines |  | Perform Vibration Analysis. | Vibration Analysis results within limits. |  | 43800 | 3 | 12 | W | ConM | Ext | 0.1 | Inspect | CM - VA | NOR |  | Running | Not Isolated | Condition Based Maintenance | Condition Detective Task | Primary | 8 | [5 empty] | [Swing Gearbox Intermediate Assembly] To Transfer Intermediate Gear Drive To Swing Bull Gear | To Transfer Intermediate Gear Drive To Swing Bull Gear | No Drive | Lower Bearing Worn Due To Wear And Tear (end Of Life) | Lower Bearing Worn Due To Wear And Tear (end Of Life) | UnScheduled Dragline Downtime, Low financial loss (<$20,000) | [5 empty] | 4380
298 | DL - Swing Gearbox Intermediate Assembly | Drag Lines |  | Perform Vibration Analysis. | Vibration Analysis results within limits. |  | 43800 | 3 | 12 | W | ConM | Ext | 0.1 | Inspect | CM - VA | NOR |  | Running | Not Isolated | Condition Based Maintenance | Condition Detective Task | Primary | 8 | [5 empty] | [Swing Gearbox Intermediate Assembly] To Transfer Intermediate Gear Drive To Swing Bull Gear | To Transfer Intermediate Gear Drive To Swing Bull Gear | No Drive | Shaft Cracked Due To Fatigue | Shaft Cracked Due To Fatigue | UnScheduled Dragline Downtime, Low financial loss (<$20,000) | [5 empty] | 4380
298 | DL - Swing Gearbox Intermediate Assembly | Drag Lines |  | Perform Vibration Analysis. | Vibration Analysis results within limits. |  | 43800 | 3 | 12 | W | ConM | Ext | 0.1 | Inspect | CM - VA | NOR |  | Running | Not Isolated | Condition Based Maintenance | Condition Detective Task | Primary | 8 | [5 empty] | [Swing Gearbox Intermediate Assembly] To Transfer Intermediate Gear Drive To Swing Bull Gear | To Transfer Intermediate Gear Drive To Swing Bull Gear | No Drive | Spline Shaft Cracked Due To Fatigue | Spline Shaft Cracked Due To Fatigue | UnScheduled Dragline Downtime, Low financial loss (<$20,000) | [5 empty] | 4380
298 | DL - Swing Gearbox Intermediate Assembly | Drag Lines |  | Perform Vibration Analysis. | Vibration Analysis results within limits. |  | 43800 | 3 | 12 | W | ConM | Ext | 0.1 | Inspect | CM - VA | NOR |  | Running | Not Isolated | Condition Based Maintenance | Condition Detective Task | Primary | 8 | [5 empty] | [Swing Gearbox Intermediate Assembly] To Transfer Intermediate Gear Drive To Swing Bull Gear | To Transfer Intermediate Gear Drive To Swing Bull Gear | No Drive | Upper Bearing Seized Due To Lack Of Lube | Upper Bearing Seized Due To Lack Of Lube | UnScheduled Dragline Downtime, Low financial loss (<$20,000) | [5 empty] | 2190
298 | DL - Swing Gearbox Intermediate Assembly | Drag Lines |  | Perform Vibration Analysis. | Vibration Analysis results within limits. |  | 43800 | 3 | 12 | W | ConM | Ext | 0.1 | Inspect | CM - VA | NOR |  | Running | Not Isolated | Condition Based Maintenance | Condition Detective Task | Primary | 8 | [5 empty] | [Swing Gearbox Intermediate Assembly] To Transfer Intermediate Gear Drive To Swing Bull Gear | To Transfer Intermediate Gear Drive To Swing Bull Gear | No Drive | Upper Bearing Worn Due To Wear And Tear (end Of Life) | Upper Bearing Worn Due To Wear And Tear (end Of Life) | UnScheduled Dragline Downtime, Low financial loss (<$20,000) | [5 empty] | 4380
298 | DL - Swing Gearbox Intermediate Assembly | Drag Lines |  | Replace Contaminated Oil |  |  | 1e+300 |  | 1040 | W | Lube | Ext | 12 | Replace |  | NOR |  | Stopped | Isolated | Condition Based Maintenance | Condition Corrective Task | Secondary | 9 | [5 empty] | [Swing Gearbox Intermediate Assembly] To Transfer Intermediate Gear Drive To Swing Bull Gear | To Transfer Intermediate Gear Drive To Swing Bull Gear | No Drive | Upper Bearing Seized Due To Ingress Of Contaminants | Upper Bearing Seized Due To Ingress Of Contaminants | UnScheduled Dragline Downtime, Low financial loss (<$20,000)
298 | DL - Swing Gearbox Intermediate Assembly | Drag Lines |  | Replace Injector |  |  | 1e+300 |  | 1040 | W | Lube | Ext | 1 | Replace |  | NOR |  | Stopped | Isolated | Condition Based Maintenance | Condition Corrective Task | Secondary | 10 | [5 empty] | [Swing Gearbox Intermediate Assembly] To Transfer Intermediate Gear Drive To Swing Bull Gear | To Transfer Intermediate Gear Drive To Swing Bull Gear | No Drive | Lower Bearing Seized Due To Lack Of Lube | Lower Bearing Seized Due To Lack Of Lube | UnScheduled Dragline Downtime, Low financial loss (<$20,000)
298 | DL - Swing Gearbox Intermediate Assembly | Drag Lines |  | Replace Intermediate Lower & Upper Bearings |  |  | 4380 |  | 260 | W | Mech | Int | 36 | Replace |  | NOR |  | Stopped | Isolated | Condition Based Maintenance | Condition Corrective Task | Secondary | 11 | [5 empty] | [Swing Gearbox Intermediate Assembly] To Transfer Intermediate Gear Drive To Swing Bull Gear | To Transfer Intermediate Gear Drive To Swing Bull Gear | No Drive | Lower Bearing Seized Due To Ingress Of Contaminants | Lower Bearing Seized Due To Ingress Of Contaminants | UnScheduled Dragline Downtime, Low financial loss (<$20,000)
298 | DL - Swing Gearbox Intermediate Assembly | Drag Lines |  | Replace Intermediate Lower & Upper Bearings |  |  | 4380 |  | 260 | W | Mech | Int | 36 | Replace |  | NOR |  | Stopped | Isolated | Condition Based Maintenance | Condition Corrective Task | Secondary | 11 | [5 empty] | [Swing Gearbox Intermediate Assembly] To Transfer Intermediate Gear Drive To Swing Bull Gear | To Transfer Intermediate Gear Drive To Swing Bull Gear | No Drive | Lower Bearing Worn Due To Wear And Tear (end Of Life) | Lower Bearing Worn Due To Wear And Tear (end Of Life) | UnScheduled Dragline Downtime, Low financial loss (<$20,000)
298 | DL - Swing Gearbox Intermediate Assembly | Drag Lines |  | Replace Intermediate Lower & Upper Bearings |  |  | 4380 |  | 260 | W | Mech | Int | 36 | Replace |  | NOR |  | Stopped | Isolated | Condition Based Maintenance | Condition Corrective Task | Secondary | 11 | [5 empty] | [Swing Gearbox Intermediate Assembly] To Transfer Intermediate Gear Drive To Swing Bull Gear | To Transfer Intermediate Gear Drive To Swing Bull Gear | No Drive | Lower/Upper Bearings Worn Due To Age | Lower/Upper Bearings Worn Due To Age | UnScheduled Dragline Downtime, Low financial loss (<$20,000)
298 | DL - Swing Gearbox Intermediate Assembly | Drag Lines |  | Replace Intermediate Lower & Upper Bearings |  |  | 4380 |  | 260 | W | Mech | Int | 36 | Replace |  | NOR |  | Stopped | Isolated | Condition Based Maintenance | Condition Corrective Task | Secondary | 11 | [5 empty] | [Swing Gearbox Intermediate Assembly] To Transfer Intermediate Gear Drive To Swing Bull Gear | To Transfer Intermediate Gear Drive To Swing Bull Gear | No Drive | Upper Bearing Worn Due To Wear And Tear (end Of Life) | Upper Bearing Worn Due To Wear And Tear (end Of Life) | UnScheduled Dragline Downtime, Low financial loss (<$20,000)
298 | DL - Swing Gearbox Intermediate Assembly | Drag Lines |  | Replace Swing Intermediate Pinion/Shaft, Intermediate Lower/Upper Bearings |  |  | 87600 |  | 520 | W | Mech | Int | 36 | Replace |  | NOR |  | Stopped | Isolated | Condition Based Maintenance | Condition Corrective Task | Secondary | 12 | [5 empty] | [Swing Gearbox Intermediate Assembly] To Transfer Intermediate Gear Drive To Swing Bull Gear | To Transfer Intermediate Gear Drive To Swing Bull Gear | No Drive | Intermediate Gear Tooth Cracks Due To Fatigue | Intermediate Gear Tooth Cracks Due To Fatigue | UnScheduled Dragline Downtime, Low financial loss (<$20,000)
298 | DL - Swing Gearbox Intermediate Assembly | Drag Lines |  | Replace Swing Intermediate Pinion/Shaft, Intermediate Lower/Upper Bearings |  |  | 87600 |  | 520 | W | Mech | Int | 36 | Replace |  | NOR |  | Stopped | Isolated | Condition Based Maintenance | Condition Corrective Task | Secondary | 12 | [5 empty] | [Swing Gearbox Intermediate Assembly] To Transfer Intermediate Gear Drive To Swing Bull Gear | To Transfer Intermediate Gear Drive To Swing Bull Gear | No Drive | Intermediate Gear Tooth Worn Due To Wear And Tear | Intermediate Gear Tooth Worn Due To Wear And Tear | UnScheduled Dragline Downtime, Low financial loss (<$20,000)
298 | DL - Swing Gearbox Intermediate Assembly | Drag Lines |  | Replace Swing Intermediate Pinion/Shaft, Intermediate Lower/Upper Bearings |  |  | 87600 |  | 520 | W | Mech | Int | 36 | Replace |  | NOR |  | Stopped | Isolated | Condition Based Maintenance | Condition Corrective Task | Secondary | 12 | [5 empty] | [Swing Gearbox Intermediate Assembly] To Transfer Intermediate Gear Drive To Swing Bull Gear | To Transfer Intermediate Gear Drive To Swing Bull Gear | No Drive | Intermediate Pinion Tooth Cracked Due To Misalignment | Intermediate Pinion Tooth Cracked Due To Misalignment | UnScheduled Dragline Downtime, Low financial loss (<$20,000)
298 | DL - Swing Gearbox Intermediate Assembly | Drag Lines |  | Replace Swing Intermediate Pinion/Shaft, Intermediate Lower/Upper Bearings |  |  | 87600 |  | 520 | W | Mech | Int | 36 | Replace |  | NOR |  | Stopped | Isolated | Condition Based Maintenance | Condition Corrective Task | Secondary | 12 | [5 empty] | [Swing Gearbox Intermediate Assembly] To Transfer Intermediate Gear Drive To Swing Bull Gear | To Transfer Intermediate Gear Drive To Swing Bull Gear | No Drive | Intermediate Pinion Tooth Cracks Due To Fatigue | Intermediate Pinion Tooth Cracks Due To Fatigue | UnScheduled Dragline Downtime, Low financial loss (<$20,000)
298 | DL - Swing Gearbox Intermediate Assembly | Drag Lines |  | Replace Swing Intermediate Pinion/Shaft, Intermediate Lower/Upper Bearings |  |  | 87600 |  | 520 | W | Mech | Int | 36 | Replace |  | NOR |  | Stopped | Isolated | Condition Based Maintenance | Condition Corrective Task | Secondary | 12 | [5 empty] | [Swing Gearbox Intermediate Assembly] To Transfer Intermediate Gear Drive To Swing Bull Gear | To Transfer Intermediate Gear Drive To Swing Bull Gear | No Drive | Intermediate Pinion Tooth Worn Due To Wear And Tear | Intermediate Pinion Tooth Worn Due To Wear And Tear | UnScheduled Dragline Downtime, Low financial loss (<$20,000)
298 | DL - Swing Gearbox Intermediate Assembly | Drag Lines |  | Replace Swing Intermediate Pinion/Shaft, Intermediate Lower/Upper Bearings |  |  | 87600 |  | 520 | W | Mech | Int | 36 | Replace |  | NOR |  | Stopped | Isolated | Condition Based Maintenance | Condition Corrective Task | Secondary | 12 | [5 empty] | [Swing Gearbox Intermediate Assembly] To Transfer Intermediate Gear Drive To Swing Bull Gear | To Transfer Intermediate Gear Drive To Swing Bull Gear | No Drive | Shaft Cracked Due To Fatigue | Shaft Cracked Due To Fatigue | UnScheduled Dragline Downtime, Low financial loss (<$20,000)
298 | DL - Swing Gearbox Intermediate Assembly | Drag Lines |  | Replace Swing Intermediate Pinion/Shaft, Intermediate Lower/Upper Bearings |  |  | 87600 |  | 520 | W | Mech | Int | 36 | Replace |  | NOR |  | Stopped | Isolated | Condition Based Maintenance | Condition Corrective Task | Secondary | 12 | [5 empty] | [Swing Gearbox Intermediate Assembly] To Transfer Intermediate Gear Drive To Swing Bull Gear | To Transfer Intermediate Gear Drive To Swing Bull Gear | No Drive | Spline Shaft Cracked Due To Fatigue | Spline Shaft Cracked Due To Fatigue | UnScheduled Dragline Downtime, Low financial loss (<$20,000)
298 | DL - Swing Gearbox Intermediate Assembly | Drag Lines |  | Replace The Bearing Retainer Bolts |  |  | 1e+300 |  | 1040 | W | Mech | Int | 2 | Replace |  | NOR |  | Stopped | Isolated | Condition Based Maintenance | Condition Corrective Task | Secondary | 13 | [5 empty] | [Swing Gearbox Intermediate Assembly] To Transfer Intermediate Gear Drive To Swing Bull Gear | To Transfer Intermediate Gear Drive To Swing Bull Gear | No Drive | Upper Bearing Retainer Plate Loose Due To Vibration | Upper Bearing Retainer Plate Loose Due To Vibration | UnScheduled Dragline Downtime, Low financial loss (<$20,000)
298 | DL - Swing Gearbox Intermediate Assembly | Drag Lines |  | Take bearing temperatures at designated locations. | Temperature less than 50 deg C above ambient. |  | 672 | 4 | 4 | W | Mech | Int | 0.1 |  |  | NOR |  | Running | Not Isolated | Condition Based Maintenance | Condition Detective Task | Primary | 14 | 14 |  |  |  |  | [Swing Gearbox Intermediate Assembly] To Transfer Intermediate Gear Drive To Swing Bull Gear | To Transfer Intermediate Gear Drive To Swing Bull Gear | No Drive | Lower Bearing Worn Due To Wear And Tear (end Of Life) | Lower Bearing Worn Due To Wear And Tear (end Of Life) | UnScheduled Dragline Downtime, Low financial loss (<$20,000) | [5 empty] | 672
298 | DL - Swing Gearbox Intermediate Assembly | Drag Lines |  | Take bearing temperatures at designated locations. | Temperature less than 50 deg C above ambient. |  | 672 | 4 | 4 | W | Mech | Int | 0.1 |  |  | NOR |  | Running | Not Isolated | Condition Based Maintenance | Condition Detective Task | Primary | 14 | 14 |  |  |  |  | [Swing Gearbox Intermediate Assembly] To Transfer Intermediate Gear Drive To Swing Bull Gear | To Transfer Intermediate Gear Drive To Swing Bull Gear | No Drive | Upper Bearing Worn Due To Wear And Tear (end Of Life) | Upper Bearing Worn Due To Wear And Tear (end Of Life) | UnScheduled Dragline Downtime, Low financial loss (<$20,000) | [5 empty] | 672
298 | DL - Swing Gearbox Intermediate Assembly | Drag Lines |  | Take Oil Sample. | Sample taken and sampling equipment kept clean throughout. |  | 2190 |  | 12 | W | ConM | Ext | 0.1 |  |  | NOR |  | Stopped | Isolated | Condition Based Maintenance | Condition Detective Task | Primary | 15 | [5 empty] | [Swing Gearbox Intermediate Assembly] To Transfer Intermediate Gear Drive To Swing Bull Gear | To Transfer Intermediate Gear Drive To Swing Bull Gear | No Drive | Lower Bearing Seized Due To Ingress Of Contaminants | Lower Bearing Seized Due To Ingress Of Contaminants | UnScheduled Dragline Downtime, Low financial loss (<$20,000) | [5 empty] | 2190
298 | DL - Swing Gearbox Intermediate Assembly | Drag Lines |  | Take Oil Sample. | Sample taken and sampling equipment kept clean throughout. |  | 2190 |  | 12 | W | ConM | Ext | 0.1 |  |  | NOR |  | Stopped | Isolated | Condition Based Maintenance | Condition Detective Task | Primary | 15 | [5 empty] | [Swing Gearbox Intermediate Assembly] To Transfer Intermediate Gear Drive To Swing Bull Gear | To Transfer Intermediate Gear Drive To Swing Bull Gear | No Drive | Upper Bearing Seized Due To Ingress Of Contaminants | Upper Bearing Seized Due To Ingress Of Contaminants | UnScheduled Dragline Downtime, Low financial loss (<$20,000) | [5 empty] | 2190
298 | DL - Swing Gearbox Intermediate Assembly | Drag Lines |  | Top Up Gearbox Oil |  |  | 1e+300 |  | 1040 | W | Mech | Int | 1 |  |  | NOR |  | Running | Not Isolated | Condition Based Maintenance | Condition Corrective Task | Secondary | 16 | [5 empty] | [Swing Gearbox Intermediate Assembly] To Transfer Intermediate Gear Drive To Swing Bull Gear | To Transfer Intermediate Gear Drive To Swing Bull Gear | No Drive | Upper Bearing Seized Due To Lack Of Lube | Upper Bearing Seized Due To Lack Of Lube | UnScheduled Dragline Downtime, Low financial loss (<$20,000)
299 | DL - Swing Lube Cooling Unit 1 Thru To 16 | Drag Lines |  | Blowout Oil Cooler Elements |  |  | 8760 |  | 52 | W | Mech | Int | 1 |  |  | NOR |  | Running | Not Isolated | Condition Based Maintenance | Condition Corrective Task | Secondary | 1 | [5 empty] | [Swing Lube Cooling Unit 1 Thru To 16] To Maintain Oil Temperature Between 41 And 46 Deg Celsius | To Maintain Oil Temperature Between 41 And 46 Deg Celsius | Does Not Maintain Oil Temperature Between 41 And 46 Deg Celsius | Cooler Elements Blocked Due To Ingress Of Contaminants | Cooler Elements Blocked Due To Ingress Of Contaminants | UnScheduled Dragline Downtime
299 | DL - Swing Lube Cooling Unit 1 Thru To 16 | Drag Lines |  | Change-out Motor |  |  | 8760 |  | 52 | W | Elec | Int | 1 | Change-out |  | NOR |  | Stopped | Isolated | Condition Based Maintenance | Condition Corrective Task | Secondary | 2 | [5 empty] | [Swing Lube Cooling Unit 1 Thru To 16] To Maintain Oil Temperature Between 41 And 46 Deg Celsius | To Maintain Oil Temperature Between 41 And 46 Deg Celsius | Does Not Maintain Oil Temperature Between 41 And 46 Deg Celsius | Bearings Worn Due To Wear And Tear | Bearings Worn Due To Wear And Tear | UnScheduled Dragline Downtime
299 | DL - Swing Lube Cooling Unit 1 Thru To 16 | Drag Lines |  | Change-out Motor |  |  | 8760 |  | 52 | W | Elec | Int | 1 | Change-out |  | NOR |  | Stopped | Isolated | Condition Based Maintenance | Condition Corrective Task | Secondary | 2 | [5 empty] | [Swing Lube Cooling Unit 1 Thru To 16] To Maintain Oil Temperature Between 41 And 46 Deg Celsius | To Maintain Oil Temperature Between 41 And 46 Deg Celsius | Does Not Maintain Oil Temperature Between 41 And 46 Deg Celsius | Oil Pump Drive Motor Failed | Oil Pump Drive Motor Failed | UnScheduled Dragline Downtime
299 | DL - Swing Lube Cooling Unit 1 Thru To 16 | Drag Lines |  | Change-out Swing Cooler Drive Assembly |  |  | 8760 |  | 48 | W | Mech | Int | 4 | Change-out |  | NOR |  | Stopped | Isolated | Operate to Failure Based Maintenance | Failure Corrective Task | Secondary | 3 | [5 empty] | [Swing Lube Cooling Unit 1 Thru To 16] To Maintain Oil Temperature Between 41 And 46 Deg Celsius | To Maintain Oil Temperature Between 41 And 46 Deg Celsius | Does Not Maintain Oil Temperature Between 41 And 46 Deg Celsius | Swing Oil Cooler Assembly Worn Due To Age | Swing Oil Cooler Assembly Worn Due To Age | UnScheduled Dragline Downtime
299 | DL - Swing Lube Cooling Unit 1 Thru To 16 | Drag Lines |  | Check Cooler Elements for blockage in fins by dirt and contaminants. | Cooler clean and able to function correctly. |  | 672 | 4 | 4 | W | Mech | Int | 0.1 |  |  | NOR |  | Running | Not Isolated | Condition Based Maintenance | Condition Detective Task | Primary | 4 | 1 |  |  |  |  | [Swing Lube Cooling Unit 1 Thru To 16] To Maintain Oil Temperature Between 41 And 46 Deg Celsius | To Maintain Oil Temperature Between 41 And 46 Deg Celsius | Does Not Maintain Oil Temperature Between 41 And 46 Deg Celsius | Cooler Elements Blocked Due To Ingress Of Contaminants | Cooler Elements Blocked Due To Ingress Of Contaminants | UnScheduled Dragline Downtime | [5 empty] | 672
299 | DL - Swing Lube Cooling Unit 1 Thru To 16 | Drag Lines |  | Check Flow Meter For Correct Operation | Must Be Flow At All Times |  | 672 | 4 | 4 | W | Mech | Int | 0.1 |  |  | NOR |  | Running | Not Isolated | Condition Based Maintenance | Condition Detective Task | Primary | 5 | 8 |  |  |  |  | [Swing Lube Cooling Unit 1 Thru To 16] To Maintain Oil Temperature Between 41 And 46 Deg Celsius | To Maintain Oil Temperature Between 41 And 46 Deg Celsius | Does Not Maintain Oil Temperature Between 41 And 46 Deg Celsius | Flow Meter Open Circuit Due To Wear And Tear | Flow Meter Open Circuit Due To Wear And Tear | UnScheduled Dragline Downtime | [5 empty] | 672
299 | DL - Swing Lube Cooling Unit 1 Thru To 16 | Drag Lines |  | Check Flow Through Cooler | No blockages through cooler |  | 672 | 4 | 4 | W | Mech | Int | 0.1 |  |  | NOR |  | Running | Not Isolated | Condition Based Maintenance | Condition Detective Task | Primary | 6 | 8 |  |  |  |  | [Swing Lube Cooling Unit 1 Thru To 16] To Maintain Oil Temperature Between 41 And 46 Deg Celsius | To Maintain Oil Temperature Between 41 And 46 Deg Celsius | Does Not Maintain Oil Temperature Between 41 And 46 Deg Celsius | Internal Cooler Elements Blocked Due To Ingress Of Contaminants | Internal Cooler Elements Blocked Due To Ingress Of Contaminants | UnScheduled Dragline Downtime | [5 empty] | 672
299 | DL - Swing Lube Cooling Unit 1 Thru To 16 | Drag Lines |  | Check Gear case temperature at designated locations. | Temperature less than 50 deg C above ambient. |  | 672 | 4 | 4 | W | Mech | Int | 0.1 |  |  | NOR |  | Running | Not Isolated | Condition Based Maintenance | Condition Detective Task | Primary | 7 | 1 |  |  |  |  | [Swing Lube Cooling Unit 1 Thru To 16] To Maintain Oil Temperature Between 41 And 46 Deg Celsius | To Maintain Oil Temperature Between 41 And 46 Deg Celsius | Does Not Maintain Oil Temperature Between 41 And 46 Deg Celsius | Cooler Elements Blocked Due To Ingress Of Contaminants | Cooler Elements Blocked Due To Ingress Of Contaminants | UnScheduled Dragline Downtime | [5 empty] | 672
299 | DL - Swing Lube Cooling Unit 1 Thru To 16 | Drag Lines |  | Replace Flow Meter |  |  | 8760 |  | 52 | W | Elec | Int | 2 | Replace |  | NOR |  | Stopped | Isolated | Condition Based Maintenance | Condition Corrective Task | Secondary | 8 | [5 empty] | [Swing Lube Cooling Unit 1 Thru To 16] To Maintain Oil Temperature Between 41 And 46 Deg Celsius | To Maintain Oil Temperature Between 41 And 46 Deg Celsius | Does Not Maintain Oil Temperature Between 41 And 46 Deg Celsius | Flow Meter Open Circuit Due To Wear And Tear | Flow Meter Open Circuit Due To Wear And Tear | UnScheduled Dragline Downtime
299 | DL - Swing Lube Cooling Unit 1 Thru To 16 | Drag Lines |  | Replace Oil Cooler Elements |  |  | 8760 |  | 52 | W | Mech | Int | 4 | Replace |  | NOR |  | Stopped | Isolated | Condition Based Maintenance | Condition Corrective Task | Secondary | 9 | [5 empty] | [Swing Lube Cooling Unit 1 Thru To 16] To Maintain Oil Temperature Between 41 And 46 Deg Celsius | To Maintain Oil Temperature Between 41 And 46 Deg Celsius | Does Not Maintain Oil Temperature Between 41 And 46 Deg Celsius | Internal Cooler Elements Blocked Due To Ingress Of Contaminants | Internal Cooler Elements Blocked Due To Ingress Of Contaminants | UnScheduled Dragline Downtime
299 | DL - Swing Lube Cooling Unit 1 Thru To 16 | Drag Lines |  | Replace Temperature Sensor |  |  | 8760 |  | 52 | W | Elec | Int | 2 | Replace |  | NOR |  | Stopped | Isolated | Condition Based Maintenance | Condition Corrective Task | Secondary | 10 | [5 empty] | [Swing Lube Cooling Unit 1 Thru To 16] To Maintain Oil Temperature Between 41 And 46 Deg Celsius | To Maintain Oil Temperature Between 41 And 46 Deg Celsius | Does Not Maintain Oil Temperature Between 41 And 46 Deg Celsius | Temperature Sensor Open Circuit Due To Wear And Tear | Temperature Sensor Open Circuit Due To Wear And Tear | UnScheduled Dragline Downtime
300 | DL - Swing Planetary Gearbox | Drag Lines |  | Change-out Swing Planetary Gearbox |  |  | 87600 |  | 521 | W | Mech | Int | 24 | Change-out |  | NOR |  | Stopped | Isolated | Condition Based Maintenance | Condition Corrective Task | Secondary | 1 | [5 empty] | [Swing Planetary Gearbox] To Transfer Drive From Motor | To Transfer Drive From Motor | Unable To Transfer Drive From Motor | Swing Planetary Worn Due To Age | Swing Planetary Worn Due To Age | UnScheduled Dragline Downtime, High financial loss ($200,000 - $2M) | [5 empty] | 87600
300 | DL - Swing Planetary Gearbox | Drag Lines |  | Clean Magnetic Filter. Collect any particles from the filter for examination. | No excessive amounts or large metal particles. |  | 672 | 4 | 4 | W | Mech | Int | 0.1 | Clean |  | NOR |  | Stopped | Isolated | Condition Based Maintenance | Condition Detective Task | Primary | 2 | 32 |  |  |  |  | [Swing Planetary Gearbox] To Preserve And Contain Gearbox Oil | To Preserve And Contain Gearbox Oil | Unsuitable Oil Quality | Lubricating Oil Contaminated Due To Ingress Of Contamination | Lubricating Oil Contaminated Due To Ingress Of Contamination | High financial loss ($200,000 - $2M) | [5 empty] | 4380
300 | DL - Swing Planetary Gearbox | Drag Lines |  | Gouge And Weld Gearbox Cracks | No cracking |  | 8760 |  | 52 | W | Mech | Int | 12 |  |  | NOR |  | Running | Not Isolated | Condition Based Maintenance | Condition Corrective Task | Secondary | 3 | [5 empty] | [Swing Planetary Gearbox] To Preserve And Contain Gearbox Oil | To Preserve And Contain Gearbox Oil | Gearbox Oil Leak | Gearbox Cracked Due To Fatigue | Gearbox Cracked Due To Fatigue | UnScheduled Dragline Downtime
300 | DL - Swing Planetary Gearbox | Drag Lines |  | Gouge And Weld Gearbox Cracks | No cracking |  | 8760 |  | 52 | W | Mech | Int | 12 |  |  | NOR |  | Running | Not Isolated | Condition Based Maintenance | Condition Corrective Task | Secondary | 3 | [5 empty] | [Swing Planetary Gearbox] To Preserve And Contain Gearbox Oil | To Preserve And Contain Gearbox Oil | Gearbox Oil Leak | Gearbox Cracked Due To Overload | Gearbox Cracked Due To Overload | UnScheduled Dragline Downtime
300 | DL - Swing Planetary Gearbox | Drag Lines |  | Inspect for blocked Breather and moisture content of crystals in desiccant breather where fitted. | No discolouration of crystals and no blockages |  | 672 | 3 | 12 | W | Mech | Int | 0.1 | Inspect |  | NOR |  | Stopped | Isolated | Condition Based Maintenance | Condition Detective Task | Primary | 4 | 20 |  |  |  |  | [Swing Planetary Gearbox] To Preserve And Contain Gearbox Oil | To Preserve And Contain Gearbox Oil | Gearbox Oil Leak | Breather Blocked Due To The Ingress Of Contaminates | Breather Blocked Due To The Ingress Of Contaminates | [6 empty] | 2190
300 | DL - Swing Planetary Gearbox | Drag Lines |  | Inspect for cracks on Swing Gearcase | Nil cracking on Swing Gearbox |  | 2190 | 3 | 12 | W | Mech | Int | 0.1 | Inspect |  | NOR |  | Stopped | Isolated | Condition Based Maintenance | Condition Detective Task | Primary | 5 | 34 |  |  |  |  | [Swing Planetary Gearbox] To Preserve And Contain Gearbox Oil | To Preserve And Contain Gearbox Oil | Unsecured Gear Set | Swing Case Cracked Due To Fatigue | Swing Case Cracked Due To Fatigue | UnScheduled Dragline Downtime | [5 empty] | 4380
300 | DL - Swing Planetary Gearbox | Drag Lines |  | Inspect for cracks on Swing Pinion Housing for Cracks | Nil cracking on Swing Gearbox |  | 2190 | 3 | 12 | W | Mech | Int | 0.1 | Inspect |  | NOR |  | Stopped | Isolated | Condition Based Maintenance | Condition Detective Task | Primary | 6 | 34 |  |  |  |  | [Swing Planetary Gearbox] To Preserve And Contain Gearbox Oil | To Preserve And Contain Gearbox Oil | Unsecured Gear Set | Swing Pinion Structure Cracked Due To Fatigue | Swing Pinion Structure Cracked Due To Fatigue | [6 empty] | 4380
300 | DL - Swing Planetary Gearbox | Drag Lines |  | Inspect For Leaking Lower Seals | No signs of leaking seals |  | 672 | 4 | 4 | W | Mech | Int | 0.1 | Inspect |  | NOR |  | Running | Not Isolated | Condition Based Maintenance | Condition Detective Task | Primary | 7 | 34 |  |  |  |  | [Swing Planetary Gearbox] To Preserve And Contain Gearbox Oil | To Preserve And Contain Gearbox Oil | Gearbox Oil Leak | Bottom Mechanical Seals Leaking Due To Wear And Tear | Bottom Mechanical Seals Leaking Due To Wear And Tear | [6 empty] | 2190
300 | DL - Swing Planetary Gearbox | Drag Lines |  | Inspect Gearbox Oil Level through sight-glass or dip-stick. Top up if required. If excessive quantity is required, check of leaks and report. | No excessive top-up required and no leaks. |  | 2190 | 3 | 12 | W | Mech | Int | 0.1 | Inspect |  | NOR |  | Stopped | Isolated | Condition Based Maintenance | Condition Detective Task | Primary | 8 | 2 |  |  |  |  | [Swing Planetary Gearbox] To Preserve And Contain Gearbox Oil | To Preserve And Contain Gearbox Oil | Gearbox Oil Leak | Gearbox Cracked Due To Fatigue | Gearbox Cracked Due To Fatigue | UnScheduled Dragline Downtime | [5 empty] | 4380
300 | DL - Swing Planetary Gearbox | Drag Lines |  | Inspect Gearbox, seals and covers for oil leaks and that Seals are not rotating on shaft. | No Excessive Leaks and seal not rotating on shaft. |  | 2190 | 3 | 12 | W | Mech | Int | 0.1 | Inspect |  | NOR |  | Running | Not Isolated | Condition Based Maintenance | Condition Detective Task | Primary | 9 | [5 empty] | [Swing Planetary Gearbox] To Preserve And Contain Gearbox Oil | To Preserve And Contain Gearbox Oil | Gearbox Oil Leak | Gearbox Cracked Due To Overload | Gearbox Cracked Due To Overload | UnScheduled Dragline Downtime | [5 empty] | 2190
300 | DL - Swing Planetary Gearbox | Drag Lines |  | Inspect Gearbox, seals and covers for oil leaks and that Seals are not rotating on shaft. | No Excessive Leaks and seal not rotating on shaft. |  | 2190 | 3 | 12 | W | Mech | Int | 0.1 | Inspect |  | NOR |  | Running | Not Isolated | Condition Based Maintenance | Condition Detective Task | Primary | 9 | [5 empty] | [Swing Planetary Gearbox] To Preserve And Contain Gearbox Oil | To Preserve And Contain Gearbox Oil | Gearbox Oil Leak | Input Seal Leaking Due To Wear And Tear | Input Seal Leaking Due To Wear And Tear | [6 empty] | 2190
300 | DL - Swing Planetary Gearbox | Drag Lines |  | Inspect Gearbox, seals and covers for oil leaks and that Seals are not rotating on shaft. | No Excessive Leaks and seal not rotating on shaft. |  | 2190 | 3 | 12 | W | Mech | Int | 0.1 | Inspect |  | NOR |  | Running | Not Isolated | Condition Based Maintenance | Condition Detective Task | Primary | 9 | [5 empty] | [Swing Planetary Gearbox] To Preserve And Contain Gearbox Oil | To Preserve And Contain Gearbox Oil | Gearbox Oil Leak | Input Seals Worn Due To Wear And Tear | Input Seals Worn Due To Wear And Tear | UnScheduled Dragline Downtime | [5 empty] | 2190
300 | DL - Swing Planetary Gearbox | Drag Lines |  | Inspect Gearbox, seals and covers for oil leaks and that Seals are not rotating on shaft. | No Excessive Leaks and seal not rotating on shaft. |  | 2190 | 3 | 12 | W | Mech | Int | 0.1 | Inspect |  | NOR |  | Running | Not Isolated | Condition Based Maintenance | Condition Detective Task | Primary | 9 | [5 empty] | [Swing Planetary Gearbox] To Preserve And Contain Gearbox Oil | To Preserve And Contain Gearbox Oil | Gearbox Oil Leak | Leaking Casing Seal Due To Loose Casing Bolts | Leaking Casing Seal Due To Loose Casing Bolts | Moderate irreversible disability or impairment (<30%). (eg Lost time injuries), UnScheduled Dragline Downtime | [5 empty] | 2190
300 | DL - Swing Planetary Gearbox | Drag Lines |  | Inspect Gearbox, seals and covers for oil leaks and that Seals are not rotating on shaft. | No Excessive Leaks and seal not rotating on shaft. |  | 2190 | 3 | 12 | W | Mech | Int | 0.1 | Inspect |  | NOR |  | Running | Not Isolated | Condition Based Maintenance | Condition Detective Task | Primary | 9 | [5 empty] | [Swing Planetary Gearbox] To Preserve And Contain Gearbox Oil | To Preserve And Contain Gearbox Oil | Gearbox Oil Leak | Output Seals Worn Due To Wear And Tear | Output Seals Worn Due To Wear And Tear | UnScheduled Dragline Downtime | [5 empty] | 2190
300 | DL - Swing Planetary Gearbox | Drag Lines |  | Inspect Gearbox, seals and covers for oil leaks and that Seals are not rotating on shaft. | No Excessive Leaks and seal not rotating on shaft. |  | 2190 | 3 | 12 | W | Mech | Int | 0.1 | Inspect |  | NOR |  | Running | Not Isolated | Condition Based Maintenance | Condition Detective Task | Primary | 9 | [5 empty] | [Swing Planetary Gearbox] To Preserve And Contain Gearbox Oil | To Preserve And Contain Gearbox Oil | Gearbox Oil Leak | Seal Fasteners Loose Due To Vibration | Seal Fasteners Loose Due To Vibration | Moderate irreversible disability or impairment (<30%). (eg Lost time injuries), UnScheduled Dragline Downtime | [5 empty] | 2190
300 | DL - Swing Planetary Gearbox | Drag Lines |  | Inspect Hold-Down Bolts for tension. | All Hold Down bolts fully engaged |  | 2190 | 3 | 12 | W | Mech | Int | 0.1 | Inspect |  | NOR |  | Stopped | Isolated | Condition Based Maintenance | Condition Detective Task | Primary | 10 | 35 |  |  |  |  | [Swing Planetary Gearbox] To Preserve And Contain Gearbox Oil | To Preserve And Contain Gearbox Oil | Unsecured Gear Set | Hold Down Bolts Loose Due To Vibration | Hold Down Bolts Loose Due To Vibration | UnScheduled Dragline Downtime [RF=0.1] | [5 empty] | 4380
300 | DL - Swing Planetary Gearbox | Drag Lines |  | Inspect Input Pinion Drains For Blockage | No blockage in input pinion drains |  | 2190 | 3 | 12 | W | Mech | Int | 0.1 | Inspect |  | NOR |  | Stopped | Isolated | Condition Based Maintenance | Condition Detective Task | Primary | 11 | 40 |  |  |  |  | [Swing Planetary Gearbox] To Preserve And Contain Gearbox Oil | To Preserve And Contain Gearbox Oil | Gearbox Oil Leak | Input Pinion Drain Blocks Blocked Due To Ingress Of Contaminants | Input Pinion Drain Blocks Blocked Due To Ingress Of Contaminants | UnScheduled Dragline Downtime | [5 empty] | 2190
300 | DL - Swing Planetary Gearbox | Drag Lines |  | Inspect Swing Gearbox for Excessive Noise and Vibration | No excessive noise or vibration | Record on pre-service sheet | 672 | 4 | 4 | W | Mech | Int | 0.1 | Inspect |  | NOR |  | Running | Not Isolated | Condition Based Maintenance | Condition Detective Task | Primary | 12 | 34 |  |  |  |  | [Swing Planetary Gearbox] To Transfer Drive From Motor | To Transfer Drive From Motor | Unable To Transfer Drive From Motor | Swing Planetary Worn Due To Wear And Tear | Swing Planetary Worn Due To Wear And Tear | UnScheduled Dragline Downtime, High financial loss ($200,000 - $2M) | [5 empty] | 672
300 | DL - Swing Planetary Gearbox | Drag Lines |  | Inspect Swing Gearbox Lower Mechanical Seal for Oil Leaks (Located in Revolving Frame) [ ] 1 [ ] 2 [ ] 3 [ ] 4 [ ] 5 [ ] 6 [ ] 7 [ ] 8 | No oil leaks | Record on pre-service sheet | 672 | 4 | 12 | W | Mech | Int | 0.1 | Inspect |  | NOR |  | Running | Not Isolated | Condition Based Maintenance | Condition Detective Task | Primary | 13 | 34 |  |  |  |  | [Swing Planetary Gearbox] To Preserve And Contain Gearbox Oil | To Preserve And Contain Gearbox Oil | Gearbox Oil Leak | Bottom Mechanical Seals Leaking Due To Wear And Tear | Bottom Mechanical Seals Leaking Due To Wear And Tear | [6 empty] | 672
300 | DL - Swing Planetary Gearbox | Drag Lines |  | Inspect tension of Swing Planetary Bolts. | All bolts fully tight. |  | 2190 | 3 | 12 | W | Mech | Int | 0.1 | Inspect |  | NOR |  | Stopped | Isolated | Condition Based Maintenance | Condition Detective Task | Primary | 14 | 38 |  |  |  |  | [Swing Planetary Gearbox] To Transfer Drive From Motor | To Transfer Drive From Motor | Unable To Transfer Drive From Motor | Swing Planetary Bolts Loose Due To Vibration | Swing Planetary Bolts Loose Due To Vibration | UnScheduled Dragline Downtime, Medium financial loss ($20,000 - $200,000) | [5 empty] | 2190
300 | DL - Swing Planetary Gearbox | Drag Lines |  | Inspect the floor for cracks around the Gearcase mounting area. | No excessive cracks. |  | 2190 | 3 | 12 | W | Mech | Int | 0.1 | Inspect |  | NOR |  | Stopped | Isolated | Condition Based Maintenance | Condition Detective Task | Primary | 15 | 41 |  |  |  |  | [Swing Planetary Gearbox] To Preserve And Contain Gearbox Oil | To Preserve And Contain Gearbox Oil | Unsecured Gear Set | Floor Mounting Cracked Due To Vibration | Floor Mounting Cracked Due To Vibration | [6 empty] | 4380
300 | DL - Swing Planetary Gearbox | Drag Lines |  | Perform MP test for cracks. | No excessive crack. |  | 8760 | 4 | 24 | W | ConM | Ext | 0.1 | Inspect |  | NOR |  | Stopped | Isolated | Condition Based Maintenance | Condition Detective Task | Primary | 16 | 2 |  |  |  |  | [Swing Planetary Gearbox] To Preserve And Contain Gearbox Oil | To Preserve And Contain Gearbox Oil | Gearbox Oil Leak | Gearbox Cracked Due To Fatigue | Gearbox Cracked Due To Fatigue | UnScheduled Dragline Downtime | [5 empty] | 8760
300 | DL - Swing Planetary Gearbox | Drag Lines |  | Perform UT On Swing Gearcase hold down bolts. | No cracks. |  | 8760 | 4 | 24 | W | ConM | Ext | 0.1 |  |  | NOR |  | Stopped | Isolated | Condition Based Maintenance | Condition Detective Task | Primary | 17 | 29 |  |  |  |  | [Swing Planetary Gearbox] To Preserve And Contain Gearbox Oil | To Preserve And Contain Gearbox Oil | Unsecured Gear Set | Hold Down Bolts Cracked Due To Fatigue | Hold Down Bolts Cracked Due To Fatigue | UnScheduled Dragline Downtime | [5 empty] | 8760
300 | DL - Swing Planetary Gearbox | Drag Lines |  | Perform Vibration Analysis. | Vibration Analysis results within limits. |  | 43800 | 3 | 12 | W | ConM | Ext | 0.1 | Inspect | CM - VA | NOR |  | Running | Not Isolated | Condition Based Maintenance | Condition Detective Task | Primary | 18 | [5 empty] | [Swing Planetary Gearbox] To Transfer Drive From Motor | To Transfer Drive From Motor | Unable To Transfer Drive From Motor | Swing Planetary Bearings Worn Due To Wear | Swing Planetary Bearings Worn Due To Wear | UnScheduled Dragline Downtime, High financial loss ($200,000 - $2M) | [5 empty] | 4380
300 | DL - Swing Planetary Gearbox | Drag Lines |  | Perform Vibration Analysis. | Vibration Analysis results within limits. |  | 43800 | 3 | 12 | W | ConM | Ext | 0.1 | Inspect | CM - VA | NOR |  | Running | Not Isolated | Condition Based Maintenance | Condition Detective Task | Primary | 18 | [5 empty] | [Swing Planetary Gearbox] To Transfer Drive From Motor | To Transfer Drive From Motor | Unable To Transfer Drive From Motor | Swing Planetary Gears Cracked Due To Fatigue | Swing Planetary Gears Cracked Due To Fatigue | UnScheduled Dragline Downtime, High financial loss ($200,000 - $2M) | [5 empty] | 8760
300 | DL - Swing Planetary Gearbox | Drag Lines |  | Perform Vibration Analysis. | Vibration Analysis results within limits. |  | 43800 | 3 | 12 | W | ConM | Ext | 0.1 | Inspect | CM - VA | NOR |  | Running | Not Isolated | Condition Based Maintenance | Condition Detective Task | Primary | 18 | [5 empty] | [Swing Planetary Gearbox] To Transfer Drive From Motor | To Transfer Drive From Motor | Unable To Transfer Drive From Motor | Swing Planetary Input Shaft Worn Due To Wear | Swing Planetary Input Shaft Worn Due To Wear | UnScheduled Dragline Downtime, High financial loss ($200,000 - $2M) | [5 empty] | 4380
300 | DL - Swing Planetary Gearbox | Drag Lines |  | Perform Vibration Analysis. | Vibration Analysis results within limits. |  | 43800 | 3 | 12 | W | ConM | Ext | 0.1 | Inspect | CM - VA | NOR |  | Running | Not Isolated | Condition Based Maintenance | Condition Detective Task | Primary | 18 | [5 empty] | [Swing Planetary Gearbox] To Transfer Drive From Motor | To Transfer Drive From Motor | Unable To Transfer Drive From Motor | Swing Planetary Output Shaft Worn Due To Wear | Swing Planetary Output Shaft Worn Due To Wear | UnScheduled Dragline Downtime, High financial loss ($200,000 - $2M) | [5 empty] | 4380
300 | DL - Swing Planetary Gearbox | Drag Lines |  | Perform Vibration Analysis. | Vibration Analysis results within limits. |  | 43800 | 3 | 12 | W | ConM | Ext | 0.1 | Inspect | CM - VA | NOR |  | Running | Not Isolated | Condition Based Maintenance | Condition Detective Task | Primary | 18 | [5 empty] | [Swing Planetary Gearbox] To Transfer Drive From Motor | To Transfer Drive From Motor | Unable To Transfer Drive From Motor | Swing Planetary Pinions Cracked Due To Fatigue | Swing Planetary Pinions Cracked Due To Fatigue | UnScheduled Dragline Downtime, High financial loss ($200,000 - $2M) | [5 empty] | 4380
300 | DL - Swing Planetary Gearbox | Drag Lines |  | Perform Vibration Analysis. | Vibration Analysis results within limits. |  | 43800 | 3 | 12 | W | ConM | Ext | 0.1 | Inspect | CM - VA | NOR |  | Running | Not Isolated | Condition Based Maintenance | Condition Detective Task | Primary | 18 | [5 empty] | [Swing Planetary Gearbox] To Transfer Drive From Motor | To Transfer Drive From Motor | Unable To Transfer Drive From Motor | Swing Planetary Shafts Cracked Due To Fatigue | Swing Planetary Shafts Cracked Due To Fatigue | UnScheduled Dragline Downtime, High financial loss ($200,000 - $2M) | [5 empty] | 4380
300 | DL - Swing Planetary Gearbox | Drag Lines |  | Replace Bolts |  |  | 1e+300 |  | 1040 | W | Mech | Int | 2 | Replace |  | NOR |  | Stopped | Isolated | Condition Based Maintenance | Condition Corrective Task | Secondary | 19 | [5 empty] | [Swing Planetary Gearbox] To Preserve And Contain Gearbox Oil | To Preserve And Contain Gearbox Oil | Unsecured Gear Set | Hold Down Bolts Cracked Due To Fatigue | Hold Down Bolts Cracked Due To Fatigue | UnScheduled Dragline Downtime
300 | DL - Swing Planetary Gearbox | Drag Lines |  | Replace Breather |  |  | 2190 | 3 | 12 | W | Mech | Int | 1 | Replace |  | NOR |  | Stopped | Isolated | Usage Based Maintenance | Usage Corrective Task | Secondary | 20 | [5 empty] | [Swing Planetary Gearbox] To Preserve And Contain Gearbox Oil | To Preserve And Contain Gearbox Oil | Gearbox Oil Leak | Breather Blocked Due To The Ingress Of Contaminates | Breather Blocked Due To The Ingress Of Contaminates | [6 empty] | 2190
300 | DL - Swing Planetary Gearbox | Drag Lines |  | Replace Contaminated Gearbox Oil |  |  | 5000 |  | 30 | W | Lube | Ext | 2 | Replace |  | NOR |  | Stopped | Isolated | Condition Based Maintenance | Condition Corrective Task | Secondary | 21 | [5 empty] | [Swing Planetary Gearbox] To Preserve And Contain Gearbox Oil | To Preserve And Contain Gearbox Oil | Unsuitable Oil Quality | Lubricating Oil Contaminated Due To Ingress Of Contamination | Lubricating Oil Contaminated Due To Ingress Of Contamination | High financial loss ($200,000 - $2M)
300 | DL - Swing Planetary Gearbox | Drag Lines |  | Replace Failed Gearbox Seal |  |  | 5000 |  | 30 | W | Mech | Int | 4 | Replace |  | NOR |  | Stopped | Isolated | Condition Based Maintenance | Condition Corrective Task | Secondary | 22 | [5 empty] | [Swing Planetary Gearbox] To Preserve And Contain Gearbox Oil | To Preserve And Contain Gearbox Oil | Gearbox Oil Leak | Input Seals Worn Due To Wear And Tear | Input Seals Worn Due To Wear And Tear | UnScheduled Dragline Downtime
300 | DL - Swing Planetary Gearbox | Drag Lines |  | Replace Failed Gearbox Seal |  |  | 5000 |  | 30 | W | Mech | Int | 4 | Replace |  | NOR |  | Stopped | Isolated | Condition Based Maintenance | Condition Corrective Task | Secondary | 22 | [5 empty] | [Swing Planetary Gearbox] To Preserve And Contain Gearbox Oil | To Preserve And Contain Gearbox Oil | Gearbox Oil Leak | Output Seals Worn Due To Wear And Tear | Output Seals Worn Due To Wear And Tear | UnScheduled Dragline Downtime
300 | DL - Swing Planetary Gearbox | Drag Lines |  | Replace Swing Gear Case |  |  | 175200 |  | 1040 | W | Mech | Int | 24 | Replace |  | NOR |  | Stopped | Isolated | Condition Based Maintenance | Condition Corrective Task | Secondary | 23 | [5 empty] | [Swing Planetary Gearbox] To Preserve And Contain Gearbox Oil | To Preserve And Contain Gearbox Oil | Gearbox Oil Leak | Bottom Mechanical Seals Leaking Due To Wear And Tear | Bottom Mechanical Seals Leaking Due To Wear And Tear
300 | DL - Swing Planetary Gearbox | Drag Lines |  | Replace Swing Gear Case |  |  | 175200 |  | 1040 | W | Mech | Int | 24 | Replace |  | NOR |  | Stopped | Isolated | Condition Based Maintenance | Condition Corrective Task | Secondary | 23 | [5 empty] | [Swing Planetary Gearbox] To Preserve And Contain Gearbox Oil | To Preserve And Contain Gearbox Oil | Gearbox Oil Leak | Input Seal Leaking Due To Wear And Tear | Input Seal Leaking Due To Wear And Tear
300 | DL - Swing Planetary Gearbox | Drag Lines |  | Replace Swing Gear Case |  |  | 175200 |  | 1040 | W | Mech | Int | 24 | Replace |  | NOR |  | Stopped | Isolated | Condition Based Maintenance | Condition Corrective Task | Secondary | 23 | [5 empty] | [Swing Planetary Gearbox] To Preserve And Contain Gearbox Oil | To Preserve And Contain Gearbox Oil | Unsecured Gear Set | Swing Case Cracked Due To Fatigue | Swing Case Cracked Due To Fatigue | UnScheduled Dragline Downtime
300 | DL - Swing Planetary Gearbox | Drag Lines |  | Replace Swing Gear Case |  |  | 175200 |  | 1040 | W | Mech | Int | 24 | Replace |  | NOR |  | Stopped | Isolated | Condition Based Maintenance | Condition Corrective Task | Secondary | 23 | [5 empty] | [Swing Planetary Gearbox] To Preserve And Contain Gearbox Oil | To Preserve And Contain Gearbox Oil | Unsecured Gear Set | Swing Pinion Structure Cracked Due To Fatigue | Swing Pinion Structure Cracked Due To Fatigue
300 | DL - Swing Planetary Gearbox | Drag Lines |  | Replace Swing Gear Case |  |  | 175200 |  | 1040 | W | Mech | Int | 24 | Replace |  | NOR |  | Stopped | Isolated | Condition Based Maintenance | Condition Corrective Task | Secondary | 23 | [5 empty] | [Swing Planetary Gearbox] To Transfer Drive From Motor | To Transfer Drive From Motor | Unable To Transfer Drive From Motor | Swing Planetary Bearings Worn Due To Wear | Swing Planetary Bearings Worn Due To Wear | UnScheduled Dragline Downtime, High financial loss ($200,000 - $2M)
300 | DL - Swing Planetary Gearbox | Drag Lines |  | Replace Swing Gear Case |  |  | 175200 |  | 1040 | W | Mech | Int | 24 | Replace |  | NOR |  | Stopped | Isolated | Condition Based Maintenance | Condition Corrective Task | Secondary | 23 | [5 empty] | [Swing Planetary Gearbox] To Transfer Drive From Motor | To Transfer Drive From Motor | Unable To Transfer Drive From Motor | Swing Planetary Gears Cracked Due To Fatigue | Swing Planetary Gears Cracked Due To Fatigue | UnScheduled Dragline Downtime, High financial loss ($200,000 - $2M)
300 | DL - Swing Planetary Gearbox | Drag Lines |  | Replace Swing Gear Case |  |  | 175200 |  | 1040 | W | Mech | Int | 24 | Replace |  | NOR |  | Stopped | Isolated | Condition Based Maintenance | Condition Corrective Task | Secondary | 23 | [5 empty] | [Swing Planetary Gearbox] To Transfer Drive From Motor | To Transfer Drive From Motor | Unable To Transfer Drive From Motor | Swing Planetary Input Shaft Worn Due To Wear | Swing Planetary Input Shaft Worn Due To Wear | UnScheduled Dragline Downtime, High financial loss ($200,000 - $2M)
300 | DL - Swing Planetary Gearbox | Drag Lines |  | Replace Swing Gear Case |  |  | 175200 |  | 1040 | W | Mech | Int | 24 | Replace |  | NOR |  | Stopped | Isolated | Condition Based Maintenance | Condition Corrective Task | Secondary | 23 | [5 empty] | [Swing Planetary Gearbox] To Transfer Drive From Motor | To Transfer Drive From Motor | Unable To Transfer Drive From Motor | Swing Planetary Output Shaft Worn Due To Wear | Swing Planetary Output Shaft Worn Due To Wear | UnScheduled Dragline Downtime, High financial loss ($200,000 - $2M)
300 | DL - Swing Planetary Gearbox | Drag Lines |  | Replace Swing Gear Case |  |  | 175200 |  | 1040 | W | Mech | Int | 24 | Replace |  | NOR |  | Stopped | Isolated | Condition Based Maintenance | Condition Corrective Task | Secondary | 23 | [5 empty] | [Swing Planetary Gearbox] To Transfer Drive From Motor | To Transfer Drive From Motor | Unable To Transfer Drive From Motor | Swing Planetary Pinions Cracked Due To Fatigue | Swing Planetary Pinions Cracked Due To Fatigue | UnScheduled Dragline Downtime, High financial loss ($200,000 - $2M)
300 | DL - Swing Planetary Gearbox | Drag Lines |  | Replace Swing Gear Case |  |  | 175200 |  | 1040 | W | Mech | Int | 24 | Replace |  | NOR |  | Stopped | Isolated | Condition Based Maintenance | Condition Corrective Task | Secondary | 23 | [5 empty] | [Swing Planetary Gearbox] To Transfer Drive From Motor | To Transfer Drive From Motor | Unable To Transfer Drive From Motor | Swing Planetary Shafts Cracked Due To Fatigue | Swing Planetary Shafts Cracked Due To Fatigue | UnScheduled Dragline Downtime, High financial loss ($200,000 - $2M)
300 | DL - Swing Planetary Gearbox | Drag Lines |  | Replace Swing Gear Case |  |  | 175200 |  | 1040 | W | Mech | Int | 24 | Replace |  | NOR |  | Stopped | Isolated | Condition Based Maintenance | Condition Corrective Task | Secondary | 23 | [5 empty] | [Swing Planetary Gearbox] To Transfer Drive From Motor | To Transfer Drive From Motor | Unable To Transfer Drive From Motor | Swing Planetary Worn Due To Wear And Tear | Swing Planetary Worn Due To Wear And Tear | UnScheduled Dragline Downtime, High financial loss ($200,000 - $2M)
300 | DL - Swing Planetary Gearbox | Drag Lines |  | Re-Tighten Loose Bolts |  |  | 1e+300 |  | 1040 | W | Mech | Int | 4 |  |  | NOR |  | Running | Not Isolated | Condition Based Maintenance | Condition Corrective Task | Secondary | 24 | [5 empty] | [Swing Planetary Gearbox] To Preserve And Contain Gearbox Oil | To Preserve And Contain Gearbox Oil | Unsecured Gear Set | Hold Down Bolts Loose Due To Vibration | Hold Down Bolts Loose Due To Vibration | UnScheduled Dragline Downtime [RF=0.1]
300 | DL - Swing Planetary Gearbox | Drag Lines |  | Re-Tighten Loose Bolts, Clean Up Oil Spill |  |  | 1e+300 |  | 1040 | W | Mech | Int | 2 |  |  | NOR |  | Running | Not Isolated | Condition Based Maintenance | Condition Corrective Task | Secondary | 25 | [5 empty] | [Swing Planetary Gearbox] To Preserve And Contain Gearbox Oil | To Preserve And Contain Gearbox Oil | Gearbox Oil Leak | Leaking Casing Seal Due To Loose Casing Bolts | Leaking Casing Seal Due To Loose Casing Bolts | Moderate irreversible disability or impairment (<30%). (eg Lost time injuries), UnScheduled Dragline Downtime
300 | DL - Swing Planetary Gearbox | Drag Lines |  | Take Oil Sample. | Sample taken and sampling equipment kept clean throughout. |  | 2190 | 3 | 12 | W | ConM | Ext | 0.1 |  |  | NOR |  | Stopped | Isolated | Condition Based Maintenance | Condition Detective Task | Primary | 26 | [5 empty] | [Swing Planetary Gearbox] To Preserve And Contain Gearbox Oil | To Preserve And Contain Gearbox Oil | Unsuitable Oil Quality | Lubricating Oil Contaminated Due To Ingress Of Contamination | Lubricating Oil Contaminated Due To Ingress Of Contamination | High financial loss ($200,000 - $2M) | [5 empty] | 2190
300 | DL - Swing Planetary Gearbox | Drag Lines |  | Tighten Bolts |  |  | 8760 |  | 52 | W | Mech | Int | 6 |  |  | NOR |  | Running | Not Isolated | Condition Based Maintenance | Condition Corrective Task | Secondary | 27 | [5 empty] | [Swing Planetary Gearbox] To Transfer Drive From Motor | To Transfer Drive From Motor | Unable To Transfer Drive From Motor | Swing Planetary Bolts Loose Due To Vibration | Swing Planetary Bolts Loose Due To Vibration | UnScheduled Dragline Downtime, Medium financial loss ($20,000 - $200,000)
300 | DL - Swing Planetary Gearbox | Drag Lines |  | Tighten Bolts & Clean Up Oil Spill |  |  | 1e+300 |  | 1040 | W | Mech | Int | 1 |  |  | NOR |  | Running | Not Isolated | Condition Based Maintenance | Condition Corrective Task | Secondary | 28 | [5 empty] | [Swing Planetary Gearbox] To Preserve And Contain Gearbox Oil | To Preserve And Contain Gearbox Oil | Gearbox Oil Leak | Seal Fasteners Loose Due To Vibration | Seal Fasteners Loose Due To Vibration | Moderate irreversible disability or impairment (<30%). (eg Lost time injuries), UnScheduled Dragline Downtime
300 | DL - Swing Planetary Gearbox | Drag Lines |  | Unblock Drain Block |  |  | 8760 |  | 52 | W | Mech | Int | 1 |  |  | NOR |  | Running | Not Isolated | Condition Based Maintenance | Condition Corrective Task | Secondary | 29 | [5 empty] | [Swing Planetary Gearbox] To Preserve And Contain Gearbox Oil | To Preserve And Contain Gearbox Oil | Gearbox Oil Leak | Input Pinion Drain Blocks Blocked Due To Ingress Of Contaminants | Input Pinion Drain Blocks Blocked Due To Ingress Of Contaminants | UnScheduled Dragline Downtime
300 | DL - Swing Planetary Gearbox | Drag Lines |  | Weld Repair |  |  | 1e+300 |  | 1040 | W | Mech | Int | 12 |  |  | NOR |  | Running | Not Isolated | Condition Based Maintenance | Condition Corrective Task | Secondary | 30 | [5 empty] | [Swing Planetary Gearbox] To Preserve And Contain Gearbox Oil | To Preserve And Contain Gearbox Oil | Unsecured Gear Set | Floor Mounting Cracked Due To Vibration | Floor Mounting Cracked Due To Vibration
301 | DL - Swing Rack 1 to 24 | Drag Lines |  | Change Bolts & Re-Tighten |  |  | 4380 |  | 26 | W | Mech | Int | 6 | Change-out |  | NOR |  | Running | Not Isolated | Operate to Failure Based Maintenance | Failure Corrective Task | Secondary | 1 | 10 |  |  |  |  | [Swing Rack 1 to 24]To Transfers Rotation Drive To Revolving Frame | To Transfers Rotation Drive To Revolving Frame | Revolving Frame Unable To Rotate | Retainer Bolts Loose Due To Vibration | Retainer Bolts Loose Due To Vibration | UnScheduled Dragline Downtime
301 | DL - Swing Rack 1 to 24 | Drag Lines |  | Change-out Rack Segment |  |  | 175200 |  | 1040 | W | Mech | Int | 96 | Change-out |  | NOR |  | Stopped | Isolated | Operate to Failure Based Maintenance | Failure Corrective Task | Secondary | 2 | [5 empty] | [Swing Rack 1 to 24]To Transfers Rotation Drive To Revolving Frame | To Transfers Rotation Drive To Revolving Frame | Revolving Frame Unable To Rotate | Rack Segments Worn Due To Age | Rack Segments Worn Due To Age | UnScheduled Dragline Downtime | [5 empty] | 87600
301 | DL - Swing Rack 1 to 24 | Drag Lines |  | Check All Lube Lines and Air Lines for leaks. | No leaks |  | 672 | 4 | 4 | W | Lube | Ext | 0.1 | Inspect |  | NOR |  | Running | Not Isolated | Condition Based Maintenance | Condition Detective Task | Primary | 3 | 11 |  |  |  |  | [Swing Rack 1 to 24]To Transfers Rotation Drive To Revolving Frame | To Transfers Rotation Drive To Revolving Frame | Revolving Frame Unable To Rotate | Lube Lines Leaking Due To Wear And Tear | Lube Lines Leaking Due To Wear And Tear | [6 empty] | 2190
301 | DL - Swing Rack 1 to 24 | Drag Lines |  | Inspect Swing Rack for broken, damaged or excessively worn teeth. | All teeth is good condition. |  | 4380 | 6 | 24 | W | Mech | Int | 0.1 | Inspect |  | NOR |  | Stopped | Isolated | Condition Based Maintenance | Condition Detective Task | Primary | 4 | 10 |  |  |  |  | [Swing Rack 1 to 24]To Transfers Rotation Drive To Revolving Frame | To Transfers Rotation Drive To Revolving Frame | Revolving Frame Unable To Rotate | Retainer Bolts Loose Due To Vibration | Retainer Bolts Loose Due To Vibration | UnScheduled Dragline Downtime | [5 empty] | 4380
301 | DL - Swing Rack 1 to 24 | Drag Lines |  | Inspect Swing Rack for excessive or uneven wear or damage. | All Swing Rack segments in good condition. |  | 4380 | 6 | 24 | W | Mech | Int | 0.1 | Inspect |  | NOR |  | Stopped | Isolated | Condition Based Maintenance | Condition Detective Task | Primary | 5 | 10 |  |  |  |  | [Swing Rack 1 to 24]To Transfers Rotation Drive To Revolving Frame | To Transfers Rotation Drive To Revolving Frame | Revolving Frame Unable To Rotate | Retainer Bolts Loose Due To Vibration | Retainer Bolts Loose Due To Vibration | UnScheduled Dragline Downtime | [5 empty] | 4380
301 | DL - Swing Rack 1 to 24 | Drag Lines |  | Inspect Swing Rack For Loose or Broken Retainer Bolts. | All Swing Rack Retainer Bolts fully engaged |  | 4380 | 6 | 24 | W | Mech | Int | 0.1 | Inspect |  | NOR |  | Stopped | Isolated | Condition Based Maintenance | Condition Detective Task | Primary | 6 | 10 |  |  |  |  | [Swing Rack 1 to 24]To Transfers Rotation Drive To Revolving Frame | To Transfers Rotation Drive To Revolving Frame | Revolving Frame Unable To Rotate | Retainer Bolts Loose Due To Vibration | Retainer Bolts Loose Due To Vibration | UnScheduled Dragline Downtime | [5 empty] | 4380
301 | DL - Swing Rack 1 to 24 | Drag Lines |  | Perform MP test for cracks. | No excessive crack. |  | 8760 | 4 | 24 | W | ConM | Ext | 0.1 | Inspect |  | NOR |  | Stopped | Isolated | Condition Based Maintenance | Condition Detective Task | Primary | 7 | 9 |  |  |  |  | [Swing Rack 1 to 24]To Transfers Rotation Drive To Revolving Frame | To Transfers Rotation Drive To Revolving Frame | Revolving Frame Unable To Rotate | Welded Inboard Joints Cracked Due To Fatigue | Welded Inboard Joints Cracked Due To Fatigue | UnScheduled Dragline Downtime | [5 empty] | 8760
301 | DL - Swing Rack 1 to 24 | Drag Lines |  | Perform MP test for cracks. | No excessive crack. |  | 8760 | 4 | 24 | W | ConM | Ext | 0.1 | Inspect |  | NOR |  | Stopped | Isolated | Condition Based Maintenance | Condition Detective Task | Primary | 7 | 9 |  |  |  |  | [Swing Rack 1 to 24]To Transfers Rotation Drive To Revolving Frame | To Transfers Rotation Drive To Revolving Frame | Revolving Frame Unable To Rotate | Welded Outboard Joints Cracked Due To Fatigue | Welded Outboard Joints Cracked Due To Fatigue | UnScheduled Dragline Downtime | [5 empty] | 8760
301 | DL - Swing Rack 1 to 24 | Drag Lines |  | Perform UT On All Rack Segment Bolts & Anchors | No cracks. |  | 8760 | 4 | 24 | W | ConM | Ext | 0.1 |  |  | NOR |  | Stopped | Isolated | Condition Based Maintenance | Condition Detective Task | Primary | 8 | 10 |  |  |  |  | [Swing Rack 1 to 24]To Transfers Rotation Drive To Revolving Frame | To Transfers Rotation Drive To Revolving Frame | Revolving Frame Unable To Rotate | Retainer Bolts Loose Due To Vibration | Retainer Bolts Loose Due To Vibration | UnScheduled Dragline Downtime | [5 empty] | 8760
301 | DL - Swing Rack 1 to 24 | Drag Lines |  | Repair Cracked Rack Segment |  |  | 8760 |  | 52 | W | Mech | Int | 24 |  |  | NOR |  | Running | Not Isolated | Condition Based Maintenance | Condition Corrective Task | Secondary | 9 | [5 empty] | [Swing Rack 1 to 24]To Transfers Rotation Drive To Revolving Frame | To Transfers Rotation Drive To Revolving Frame | Revolving Frame Unable To Rotate | Welded Inboard Joints Cracked Due To Fatigue | Welded Inboard Joints Cracked Due To Fatigue | UnScheduled Dragline Downtime
301 | DL - Swing Rack 1 to 24 | Drag Lines |  | Repair Cracked Rack Segment |  |  | 8760 |  | 52 | W | Mech | Int | 24 |  |  | NOR |  | Running | Not Isolated | Condition Based Maintenance | Condition Corrective Task | Secondary | 9 | [5 empty] | [Swing Rack 1 to 24]To Transfers Rotation Drive To Revolving Frame | To Transfers Rotation Drive To Revolving Frame | Revolving Frame Unable To Rotate | Welded Outboard Joints Cracked Due To Fatigue | Welded Outboard Joints Cracked Due To Fatigue | UnScheduled Dragline Downtime
301 | DL - Swing Rack 1 to 24 | Drag Lines |  | Replace Bolts & Re-Tighten |  |  | 1e+300 |  | 1040 | W | Mech | Int | 6 | Replace |  | NOR |  | Stopped | Isolated | Condition Based Maintenance | Condition Corrective Task | Secondary | 10 | [5 empty] | [Swing Rack 1 to 24]To Transfers Rotation Drive To Revolving Frame | To Transfers Rotation Drive To Revolving Frame | Revolving Frame Unable To Rotate | Retainer Bolts Loose Due To Vibration | Retainer Bolts Loose Due To Vibration | UnScheduled Dragline Downtime
301 | DL - Swing Rack 1 to 24 | Drag Lines |  | Replace Lube Lines | Main Machinery Lube System Injectors Flow Freely |  | 8760 |  | 52 | W | Lube | Ext | 1 | Replace |  | NOR |  | Stopped | Isolated | Condition Based Maintenance | Condition Corrective Task | Secondary | 11 | [5 empty] | [Swing Rack 1 to 24]To Transfers Rotation Drive To Revolving Frame | To Transfers Rotation Drive To Revolving Frame | Revolving Frame Unable To Rotate | Lube Lines Leaking Due To Wear And Tear | Lube Lines Leaking Due To Wear And Tear
301 | DL - Swing Rack 1 to 24 | Drag Lines |  | Replace Out All Segments |  |  | 1e+300 |  | 1040 | W | Mech | Int | 730 | Replace |  | NOR |  | Stopped | Isolated | Condition Based Maintenance | Condition Corrective Task | Secondary | 12 | [5 empty] | [Swing Rack 1 to 24]To Transfers Rotation Drive To Revolving Frame | To Transfers Rotation Drive To Revolving Frame | Revolving Frame Unable To Rotate | Rack Segment Teeth Worn Due To Wear And Tear | Rack Segment Teeth Worn Due To Wear And Tear | UnScheduled Dragline Downtime
301 | DL - Swing Rack 1 to 24 | Drag Lines |  | Replace Out Rack Segment |  |  | 1e+300 |  | 1040 | W | Mech | Int | 96 | Replace |  | NOR |  | Stopped | Isolated | Condition Based Maintenance | Condition Corrective Task | Secondary | 13 | [5 empty] | [Swing Rack 1 to 24]To Transfers Rotation Drive To Revolving Frame | To Transfers Rotation Drive To Revolving Frame | Revolving Frame Unable To Rotate | Rack Segment Teeth Cracked Due To Fatigue | Rack Segment Teeth Cracked Due To Fatigue | UnScheduled Dragline Downtime
302 | DL - Swing Rollers | Drag Lines |  | Adjust & Expand Roller Cage |  |  | 8760 |  | 52 | W | Mech | Int | 8 | Adjust |  | NOR |  | Running | Not Isolated | Condition Based Maintenance | Condition Corrective Task | Secondary | 1 | [5 empty] | [Swing Rollers]To Allow Free Rotation Of Revolving Frame | To Allow Free Rotation Of Revolving Frame | Revolving Frame Unable To Rotate Freely | Nyaltron Thrust Washers Worn Due To Wear And Tear | Nyaltron Thrust Washers Worn Due To Wear And Tear | UnScheduled Dragline Downtime
302 | DL - Swing Rollers | Drag Lines |  | Adjust & Expand Roller Cage |  |  | 8760 |  | 52 | W | Mech | Int | 8 | Adjust |  | NOR |  | Running | Not Isolated | Condition Based Maintenance | Condition Corrective Task | Secondary | 1 | [5 empty] | [Swing Rollers]To Allow Free Rotation Of Revolving Frame | To Allow Free Rotation Of Revolving Frame | Revolving Frame Unable To Rotate Freely | Roller Cage Worn Due To Wear And Tear | Roller Cage Worn Due To Wear And Tear
302 | DL - Swing Rollers | Drag Lines |  | Change-out Roller Cage Section |  |  | 175200 |  | 1040 | W | Mech | Int | 24 | Change-out |  | NOR |  | Stopped | Isolated | Operate to Failure Based Maintenance | Failure Corrective Task | Secondary | 2 | [5 empty] | [Swing Rollers]To Allow Free Rotation Of Revolving Frame | To Allow Free Rotation Of Revolving Frame | Revolving Frame Unable To Rotate Freely | Roller Cage Worn Due To Age | Roller Cage Worn Due To Age | [6 empty] | 87600
302 | DL - Swing Rollers | Drag Lines |  | Change-out Roller Circle |  |  | 175200 |  | 1040 | W | Mech | Int | 24 | Change-out |  | NOR |  | Stopped | Isolated | Operate to Failure Based Maintenance | Failure Corrective Task | Secondary | 3 | [5 empty] | [Swing Rollers]To Allow Free Rotation Of Revolving Frame | To Allow Free Rotation Of Revolving Frame | Revolving Frame Unable To Rotate Freely | Roller Cage Worn Due To Age | Roller Cage Worn Due To Age | [6 empty] | 87600
302 | DL - Swing Rollers | Drag Lines |  | Check Nyalatron Bushing clearance. Use a crow bar to lift at each location across at least 10 sets. | Nyalatron Bushing on Revolving Frame Rollers Not Undersize |  | 4380 | 6 | 24 | W | Mech | Int | 0.1 | Inspect |  | NOR |  | Stopped | Isolated | Condition Based Maintenance | Condition Detective Task | Primary | 4 | 13 |  |  |  |  | [Swing Rollers]To Allow Free Rotation Of Revolving Frame | To Allow Free Rotation Of Revolving Frame | Revolving Frame Unable To Rotate Freely | Nyaltron Bushing Worn Due To Wear And Tear | Nyaltron Bushing Worn Due To Wear And Tear | UnScheduled Dragline Downtime | [5 empty] | 8760
302 | DL - Swing Rollers | Drag Lines |  | Check Operation Of Swing Rack & Pinion Lube Sprays - Activate System & Check Pattern | System operating correctly and providing even coverage of lubricant. |  | 672 | 4 | 4 | W | Lube | Ext | 0.1 |  |  | NOR |  | Stopped | Isolated | Condition Based Maintenance | Condition Detective Task | Primary | 5 | 6 |  |  |  |  | [Swing Rollers]To Allow Free Rotation Of Revolving Frame | To Allow Free Rotation Of Revolving Frame | Revolving Frame Unable To Rotate Freely | Nyaltron Bushing Worn Due To A Lack Of Lubrication | Nyaltron Bushing Worn Due To A Lack Of Lubrication | UnScheduled Dragline Downtime | [5 empty] | 4380
302 | DL - Swing Rollers | Drag Lines |  | Grease Roller Circle Rollers & Shafts | Swing Revolving Frame Rotates Freely |  | 2688 | 16 | 16 | W | Lube | Ext | 4 |  |  | NOR |  | Stopped | Isolated | Usage Based Maintenance | Usage Corrective Task | Secondary | 6 | [5 empty] | [Swing Rollers]To Allow Free Rotation Of Revolving Frame | To Allow Free Rotation Of Revolving Frame | Revolving Frame Unable To Rotate Freely | Nyaltron Bushing Worn Due To A Lack Of Lubrication | Nyaltron Bushing Worn Due To A Lack Of Lubrication | UnScheduled Dragline Downtime
302 | DL - Swing Rollers | Drag Lines |  | Inspect for cracked or damaged Rollers and Roller Frame. | All in good condition. |  | 4380 | 6 | 24 | W | Mech | Int | 0.1 |  |  | NOR |  | Stopped | Isolated | Condition Based Maintenance | Condition Detective Task | Primary | 7 | 12 |  |  |  |  | [Swing Rollers]To Allow Free Rotation Of Revolving Frame | To Allow Free Rotation Of Revolving Frame | Revolving Frame Unable To Rotate Freely | Roller Cracked Due To Fatigue | Roller Cracked Due To Fatigue | UnScheduled Dragline Downtime | [5 empty] | 4380
302 | DL - Swing Rollers | Drag Lines |  | Inspect Retaining Bolts for looseness and that Lock-wire is intact. | Bolts all tight and lock-wire intact. |  | 4380 | 6 | 24 | W | Mech | Int | 0.1 | Inspect |  | NOR |  | Stopped | Isolated | Condition Based Maintenance | Condition Detective Task | Primary | 8 | 14 |  |  |  |  | [Swing Rollers]To Allow Free Rotation Of Revolving Frame | To Allow Free Rotation Of Revolving Frame | Revolving Frame Unable To Rotate Freely | Retainer Bolts Loose Due To Vibration | Retainer Bolts Loose Due To Vibration | UnScheduled Dragline Downtime | [5 empty] | 4380
302 | DL - Swing Rollers | Drag Lines |  | Inspect Roller Ends, Thrust Washers and Cage for excessive wear through rubbing. | No signs of excessive wear. |  | 4380 | 6 | 24 | W | Mech | Int | 0.1 | Inspect |  | NOR |  | Stopped | Isolated | Condition Based Maintenance | Condition Detective Task | Primary | 9 | 1 |  |  |  |  | [Swing Rollers]To Allow Free Rotation Of Revolving Frame | To Allow Free Rotation Of Revolving Frame | Revolving Frame Unable To Rotate Freely | Nyaltron Thrust Washers Worn Due To Wear And Tear | Nyaltron Thrust Washers Worn Due To Wear And Tear | UnScheduled Dragline Downtime | [5 empty] | 4380
302 | DL - Swing Rollers | Drag Lines |  | Inspect Roller Ends, Thrust Washers and Cage for excessive wear through rubbing. | No signs of excessive wear. |  | 4380 | 6 | 24 | W | Mech | Int | 0.1 | Inspect |  | NOR |  | Stopped | Isolated | Condition Based Maintenance | Condition Detective Task | Primary | 9 | 1 |  |  |  |  | [Swing Rollers]To Allow Free Rotation Of Revolving Frame | To Allow Free Rotation Of Revolving Frame | Revolving Frame Unable To Rotate Freely | Roller Cage Worn Due To Wear And Tear | Roller Cage Worn Due To Wear And Tear | UnScheduled Dragline Downtime | [5 empty] | 4380
302 | DL - Swing Rollers | Drag Lines |  | Inspect Swing Roller Circle Cage Bolts are tight. | Swing Roller Circle Cage Bolts fully engaged |  | 4380 | 6 | 24 | W | Mech | Int | 0.1 | Inspect |  | NOR |  | Stopped | Isolated | Condition Based Maintenance | Condition Detective Task | Primary | 10 | 11 |  |  |  |  | [Swing Rollers]To Allow Free Rotation Of Revolving Frame | To Allow Free Rotation Of Revolving Frame | Revolving Frame Unable To Rotate Freely | Roller Circle Cage Bolts Loose Due To Vibration | Roller Circle Cage Bolts Loose Due To Vibration | UnScheduled Dragline Downtime | [5 empty] | 4380
302 | DL - Swing Rollers | Drag Lines |  | Inspect the Retaining Bars of the Roller Circle for broken Welds or signs of Pin movement | No cracking and good general condition |  | 4380 | 6 | 24 | W | Mech | Int | 0.1 | Inspect |  | NOR |  | Stopped | Isolated | Condition Based Maintenance | Condition Detective Task | Primary | 11 | 11 |  |  |  |  | [Centre Cartridge Assembly] To Align Tub With The Revolving Frame | To Align Tub With The Revolving Frame | Does Not Align Tub With The Revolving Frame | Retaining Bar Welds Cracked Due To Fatigue | Retaining Bar Welds Cracked Due To Fatigue | UnScheduled Dragline Downtime, Low financial loss (<$20,000) | [5 empty] | 5000
302 | DL - Swing Rollers | Drag Lines |  | Perform MP Testing of area outboard of Roller Circle Upper Rails for Cracks. | No excessive cracking. |  | 8760 | 4 | 24 | W | ConM | Ext | 0.1 | Inspect |  | NOR |  | Stopped | Isolated | Condition Based Maintenance | Condition Detective Task | Primary | 12 | 20 |  |  |  |  | [Revolving Frame] To Support The Main Components Of The Dragline | To Support The Main Components Of The Dragline | Fails To Support The Main Components Of The Dragline | Roller Circle Upper Rails; Outboard Cracked Due To Fatigue | Roller Circle Upper Rails; Outboard Cracked Due To Fatigue | [6 empty] | 8760
302 | DL - Swing Rollers | Drag Lines |  | Replace Broken Bolts. |  |  | 8760 |  | 52 | W | Mech | Int | 4 | Replace |  | NOR |  | Stopped | Isolated | Condition Based Maintenance | Condition Corrective Task | Secondary | 13 | [5 empty] | [Swing Rollers]To Allow Free Rotation Of Revolving Frame | To Allow Free Rotation Of Revolving Frame | Revolving Frame Unable To Rotate Freely | Roller Circle Cage Bolts Loose Due To Vibration | Roller Circle Cage Bolts Loose Due To Vibration | UnScheduled Dragline Downtime
302 | DL - Swing Rollers | Drag Lines |  | Replace Cracked Roller |  |  | 1e+300 |  | 1040 | W | Mech | Int | 8 | Replace |  | NOR |  | Stopped | Isolated | Condition Based Maintenance | Condition Corrective Task | Secondary | 14 | [5 empty] | [Swing Rollers]To Allow Free Rotation Of Revolving Frame | To Allow Free Rotation Of Revolving Frame | Revolving Frame Unable To Rotate Freely | Roller Cracked Due To Fatigue | Roller Cracked Due To Fatigue | UnScheduled Dragline Downtime
302 | DL - Swing Rollers | Drag Lines |  | Replace Nyaltron Bushing |  |  | 8760 |  | 52 | W | Mech | Int | 8 | Replace |  | NOR |  | Stopped | Isolated | Condition Based Maintenance | Condition Corrective Task | Secondary | 15 | [5 empty] | [Swing Rollers]To Allow Free Rotation Of Revolving Frame | To Allow Free Rotation Of Revolving Frame | Revolving Frame Unable To Rotate Freely | Nyaltron Bushing Worn Due To Wear And Tear | Nyaltron Bushing Worn Due To Wear And Tear | UnScheduled Dragline Downtime
302 | DL - Swing Rollers | Drag Lines |  | Re-Tighten Loose Bolt |  |  | 1e+300 |  | 1040 | W | Mech | Int | 12 |  |  | NOR |  | Running | Not Isolated | Condition Based Maintenance | Condition Corrective Task | Secondary | 16 | [5 empty] | [Swing Rollers]To Allow Free Rotation Of Revolving Frame | To Allow Free Rotation Of Revolving Frame | Revolving Frame Unable To Rotate Freely | Retainer Bolts Loose Due To Vibration | Retainer Bolts Loose Due To Vibration | UnScheduled Dragline Downtime
303 | DL - Sync Motors 1 to 3 | Drag Lines |  | Change Brushes |  |  | 1e+300 |  | 1040 | W | Elec | Int | 1 | Change-out |  | NOR |  | Stopped | Isolated | Condition Based Maintenance | Condition Corrective Task | Secondary | 1 | [5 empty] | [Sync Motor 1] To Generate Torque To Drive Dc Generators | To Generate Torque To Drive Dc Generators | Unable To Generate Torque To Drive Dc Generators | Slip Ring Brushes Undersized Due To Wear And Tear | Slip Ring Brushes Undersized Due To Wear And Tear | UnScheduled Dragline Downtime, Low financial loss (<$20,000)
303 | DL - Sync Motors 1 to 3 | Drag Lines |  | Change Brushes |  |  | 1e+300 |  | 1040 | W | Elec | Int | 1 | Change-out |  | NOR |  | Stopped | Isolated | Condition Based Maintenance | Condition Corrective Task | Secondary | 1 | [5 empty] | [Sync Motor 2] To Generate Torque To Drive Dc Generators | To Generate Torque To Drive Dc Generators | Unable To Generate Torque To Drive Dc Generators | Slip Ring Brushes Undersized Due To Wear And Tear | Slip Ring Brushes Undersized Due To Wear And Tear | UnScheduled Dragline Downtime, Low financial loss (<$20,000)
303 | DL - Sync Motors 1 to 3 | Drag Lines |  | Change Brushes |  |  | 1e+300 |  | 1040 | W | Elec | Int | 1 | Change-out |  | NOR |  | Stopped | Isolated | Condition Based Maintenance | Condition Corrective Task | Secondary | 1 | [5 empty] | [Sync Motor 3] To Generate Torque To Drive Dc Generators | To Generate Torque To Drive Dc Generators | Unable To Generate Torque To Drive Dc Generators | Slip Ring Brushes Undersized Due To Wear And Tear | Slip Ring Brushes Undersized Due To Wear And Tear | UnScheduled Dragline Downtime, Low financial loss (<$20,000)
303 | DL - Sync Motors 1 to 3 | Drag Lines |  | Change-out Synchronous Motor |  |  | 87600 | 10 | 520 | W | Elec | Int | 48 | Change-out |  | NOR |  | Stopped | Isolated | Condition Based Maintenance | Condition Corrective Task | Secondary | 2 | [5 empty] | [Sync Motor 1] To Generate Torque To Drive Dc Generators | To Generate Torque To Drive Dc Generators | Unable To Generate Torque To Drive Dc Generators | Syn Motor Rotor Worn Due To Age | Syn Motor Rotor Worn Due To Age | UnScheduled Dragline Downtime
303 | DL - Sync Motors 1 to 3 | Drag Lines |  | Change-out Synchronous Motor |  |  | 87600 | 10 | 520 | W | Elec | Int | 48 | Change-out |  | NOR |  | Stopped | Isolated | Condition Based Maintenance | Condition Corrective Task | Secondary | 2 | [5 empty] | [Sync Motor 2] To Generate Torque To Drive Dc Generators | To Generate Torque To Drive Dc Generators | Unable To Generate Torque To Drive Dc Generators | Syn Motor Rotor Worn Due To Age | Syn Motor Rotor Worn Due To Age | UnScheduled Dragline Downtime
303 | DL - Sync Motors 1 to 3 | Drag Lines |  | Change-out Synchronous Motor |  |  | 87600 | 10 | 520 | W | Elec | Int | 48 | Change-out |  | NOR |  | Stopped | Isolated | Condition Based Maintenance | Condition Corrective Task | Secondary | 2 | [5 empty] | [Sync Motor 3] To Generate Torque To Drive Dc Generators | To Generate Torque To Drive Dc Generators | Unable To Generate Torque To Drive Dc Generators | Syn Motor Rotor Worn Due To Age | Syn Motor Rotor Worn Due To Age | UnScheduled Dragline Downtime
303 | DL - Sync Motors 1 to 3 | Drag Lines |  | Check connections for tightness. | All connections secure. |  | 672 | 4 | 4 | W | Elec | Int | 0.1 |  |  | NOR |  | Stopped | Isolated | Condition Based Maintenance | Condition Detective Task | Primary | 3 | 4 |  |  |  |  | [Sync Motor 1] To Generate Torque To Drive Dc Generators | To Generate Torque To Drive Dc Generators | Unable To Generate Torque To Drive Dc Generators | Connections Open Circuit Due To Vibration | Connections Open Circuit Due To Vibration | UnScheduled Dragline Downtime, Medium financial loss ($20,000 - $200,000) [RF=0.024] | [5 empty] | 4380
303 | DL - Sync Motors 1 to 3 | Drag Lines |  | Check connections for tightness. | All connections secure. |  | 672 | 4 | 4 | W | Elec | Int | 0.1 |  |  | NOR |  | Stopped | Isolated | Condition Based Maintenance | Condition Detective Task | Primary | 3 | 4 |  |  |  |  | [Sync Motor 2] To Generate Torque To Drive Dc Generators | To Generate Torque To Drive Dc Generators | Unable To Generate Torque To Drive Dc Generators | Connections Open Circuit Due To Vibration | Connections Open Circuit Due To Vibration | UnScheduled Dragline Downtime, Medium financial loss ($20,000 - $200,000) [RF=0.024] | [5 empty] | 4380
303 | DL - Sync Motors 1 to 3 | Drag Lines |  | Check connections for tightness. | All connections secure. |  | 672 | 4 | 4 | W | Elec | Int | 0.1 |  |  | NOR |  | Stopped | Isolated | Condition Based Maintenance | Condition Detective Task | Primary | 3 | 4 |  |  |  |  | [Sync Motor 3] To Generate Torque To Drive Dc Generators | To Generate Torque To Drive Dc Generators | Unable To Generate Torque To Drive Dc Generators | Connections Open Circuit Due To Vibration | Connections Open Circuit Due To Vibration | UnScheduled Dragline Downtime, Medium financial loss ($20,000 - $200,000) [RF=0.024] | [5 empty] | 4380
303 | DL - Sync Motors 1 to 3 | Drag Lines |  | Check operation of MG Set Overspeed Switches. Observe on SCADA during Start-up. | All MG set over speed switches fully operational |  | 2190 | 3 | 12 | W | Elec | Int | 0.1 |  |  | NOR |  | Stopped | Isolated | Condition Based Maintenance | Condition Detective Task | Primary | 4 | 9 |  |  |  |  | [Sync Motor 1] To Generate Torque To Drive Dc Generators | To Generate Torque To Drive Dc Generators | Unable To Generate Torque To Drive Dc Generators | Mg Set Over Speed Switch Fails | Mg Set Over Speed Switch Fails | High financial loss ($200,000 - $2M), UnScheduled Dragline Downtime | [5 empty] | 2190
303 | DL - Sync Motors 1 to 3 | Drag Lines |  | Check operation of MG Set Overspeed Switches. Observe on SCADA during Start-up. | All MG set over speed switches fully operational |  | 2190 | 3 | 12 | W | Elec | Int | 0.1 |  |  | NOR |  | Stopped | Isolated | Condition Based Maintenance | Condition Detective Task | Primary | 4 | 9 |  |  |  |  | [Sync Motor 2] To Generate Torque To Drive Dc Generators | To Generate Torque To Drive Dc Generators | Unable To Generate Torque To Drive Dc Generators | Mg Set Over Speed Switch Fails | Mg Set Over Speed Switch Fails | High financial loss ($200,000 - $2M), UnScheduled Dragline Downtime | [5 empty] | 2190
303 | DL - Sync Motors 1 to 3 | Drag Lines |  | Check operation of MG Set Overspeed Switches. Observe on SCADA during Start-up. | All MG set over speed switches fully operational |  | 2190 | 3 | 12 | W | Elec | Int | 0.1 |  |  | NOR |  | Stopped | Isolated | Condition Based Maintenance | Condition Detective Task | Primary | 4 | 9 |  |  |  |  | [Sync Motor 3] To Generate Torque To Drive Dc Generators | To Generate Torque To Drive Dc Generators | Unable To Generate Torque To Drive Dc Generators | Mg Set Over Speed Switch Fails | Mg Set Over Speed Switch Fails | High financial loss ($200,000 - $2M), UnScheduled Dragline Downtime | [5 empty] | 2190
303 | DL - Sync Motors 1 to 3 | Drag Lines |  | Clean And Re-Tension |  |  | 1e+300 |  | 1040 | W | Elec | Int | 4 |  |  | NOR |  | Running | Not Isolated | Condition Based Maintenance | Condition Corrective Task | Secondary | 5 | [5 empty] | [Sync Motor 1] To Generate Torque To Drive Dc Generators | To Generate Torque To Drive Dc Generators | Unable To Generate Torque To Drive Dc Generators | Connections Open Circuit Due To Vibration | Connections Open Circuit Due To Vibration | UnScheduled Dragline Downtime, Medium financial loss ($20,000 - $200,000) [RF=0.024]
303 | DL - Sync Motors 1 to 3 | Drag Lines |  | Clean And Re-Tension |  |  | 1e+300 |  | 1040 | W | Elec | Int | 4 |  |  | NOR |  | Running | Not Isolated | Condition Based Maintenance | Condition Corrective Task | Secondary | 5 | [5 empty] | [Sync Motor 2] To Generate Torque To Drive Dc Generators | To Generate Torque To Drive Dc Generators | Unable To Generate Torque To Drive Dc Generators | Connections Open Circuit Due To Vibration | Connections Open Circuit Due To Vibration | UnScheduled Dragline Downtime, Medium financial loss ($20,000 - $200,000) [RF=0.024]
303 | DL - Sync Motors 1 to 3 | Drag Lines |  | Clean And Re-Tension |  |  | 1e+300 |  | 1040 | W | Elec | Int | 4 |  |  | NOR |  | Running | Not Isolated | Condition Based Maintenance | Condition Corrective Task | Secondary | 5 | [5 empty] | [Sync Motor 3] To Generate Torque To Drive Dc Generators | To Generate Torque To Drive Dc Generators | Unable To Generate Torque To Drive Dc Generators | Connections Open Circuit Due To Vibration | Connections Open Circuit Due To Vibration | UnScheduled Dragline Downtime, Medium financial loss ($20,000 - $200,000) [RF=0.024]
303 | DL - Sync Motors 1 to 3 | Drag Lines |  | Inspect For Worn Slip Ring Brushes | No excessive wear, correct tension and no fraying of braids. |  | 672 | 4 | 4 | W | Elec | Int | 0.1 | Inspect |  | NOR |  | Stopped | Isolated | Condition Based Maintenance | Condition Detective Task | Primary | 6 | 1 |  |  |  |  | [Sync Motor 1] To Generate Torque To Drive Dc Generators | To Generate Torque To Drive Dc Generators | Unable To Generate Torque To Drive Dc Generators | Slip Ring Brushes Undersized Due To Wear And Tear | Slip Ring Brushes Undersized Due To Wear And Tear | UnScheduled Dragline Downtime, Low financial loss (<$20,000) | [5 empty] | 672
303 | DL - Sync Motors 1 to 3 | Drag Lines |  | Inspect For Worn Slip Ring Brushes | No excessive wear, correct tension and no fraying of braids. |  | 672 | 4 | 4 | W | Elec | Int | 0.1 | Inspect |  | NOR |  | Stopped | Isolated | Condition Based Maintenance | Condition Detective Task | Primary | 6 | 1 |  |  |  |  | [Sync Motor 2] To Generate Torque To Drive Dc Generators | To Generate Torque To Drive Dc Generators | Unable To Generate Torque To Drive Dc Generators | Slip Ring Brushes Undersized Due To Wear And Tear | Slip Ring Brushes Undersized Due To Wear And Tear | UnScheduled Dragline Downtime, Low financial loss (<$20,000) | [5 empty] | 672
303 | DL - Sync Motors 1 to 3 | Drag Lines |  | Inspect For Worn Slip Ring Brushes | No excessive wear, correct tension and no fraying of braids. |  | 672 | 4 | 4 | W | Elec | Int | 0.1 | Inspect |  | NOR |  | Stopped | Isolated | Condition Based Maintenance | Condition Detective Task | Primary | 6 | 1 |  |  |  |  | [Sync Motor 3] To Generate Torque To Drive Dc Generators | To Generate Torque To Drive Dc Generators | Unable To Generate Torque To Drive Dc Generators | Slip Ring Brushes Undersized Due To Wear And Tear | Slip Ring Brushes Undersized Due To Wear And Tear | UnScheduled Dragline Downtime, Low financial loss (<$20,000) | [5 empty] | 672
303 | DL - Sync Motors 1 to 3 | Drag Lines |  | Inspect For Worn Slip Rings | No pitting or uneven wear on slip rings |  | 672 | 4 | 4 | W | Elec | Int | 0.1 | Inspect |  | NOR |  | Stopped | Isolated | Condition Based Maintenance | Condition Detective Task | Primary | 7 | 10 |  |  |  |  | [Sync Motor 1] To Generate Torque To Drive Dc Generators | To Generate Torque To Drive Dc Generators | Unable To Generate Torque To Drive Dc Generators | Slip Ring Worn Due To Wear And Tear | Slip Ring Worn Due To Wear And Tear | UnScheduled Dragline Downtime | [5 empty] | 8760
303 | DL - Sync Motors 1 to 3 | Drag Lines |  | Inspect For Worn Slip Rings | No pitting or uneven wear on slip rings |  | 672 | 4 | 4 | W | Elec | Int | 0.1 | Inspect |  | NOR |  | Stopped | Isolated | Condition Based Maintenance | Condition Detective Task | Primary | 7 | 10 |  |  |  |  | [Sync Motor 2] To Generate Torque To Drive Dc Generators | To Generate Torque To Drive Dc Generators | Unable To Generate Torque To Drive Dc Generators | Slip Ring Worn Due To Wear And Tear | Slip Ring Worn Due To Wear And Tear | UnScheduled Dragline Downtime | [5 empty] | 8760
303 | DL - Sync Motors 1 to 3 | Drag Lines |  | Inspect For Worn Slip Rings | No pitting or uneven wear on slip rings |  | 672 | 4 | 4 | W | Elec | Int | 0.1 | Inspect |  | NOR |  | Stopped | Isolated | Condition Based Maintenance | Condition Detective Task | Primary | 7 | 10 |  |  |  |  | [Sync Motor 3] To Generate Torque To Drive Dc Generators | To Generate Torque To Drive Dc Generators | Unable To Generate Torque To Drive Dc Generators | Slip Ring Worn Due To Wear And Tear | Slip Ring Worn Due To Wear And Tear | UnScheduled Dragline Downtime | [5 empty] | 8760
303 | DL - Sync Motors 1 to 3 | Drag Lines |  | Inspect Stator for insulation deterioration or damage. | No signs of physical damage or burning |  | 672 | 4 | 24 | W | Elec | Int | 0.1 | Inspect |  | NOR |  | Stopped | Isolated | Condition Based Maintenance | Condition Detective Task | Primary | 8 | 11 |  |  |  |  | [Sync Motor 1] To Generate Torque To Drive Dc Generators | To Generate Torque To Drive Dc Generators | Unable To Generate Torque To Drive Dc Generators | Stator Insulation Open Circuit Due To Wear And Tear | Stator Insulation Open Circuit Due To Wear And Tear | UnScheduled Dragline Downtime, Low financial loss (<$20,000) | [5 empty] | 2190
303 | DL - Sync Motors 1 to 3 | Drag Lines |  | Inspect Stator for insulation deterioration or damage. | No signs of physical damage or burning |  | 672 | 4 | 24 | W | Elec | Int | 0.1 | Inspect |  | NOR |  | Stopped | Isolated | Condition Based Maintenance | Condition Detective Task | Primary | 8 | 11 |  |  |  |  | [Sync Motor 2] To Generate Torque To Drive Dc Generators | To Generate Torque To Drive Dc Generators | Unable To Generate Torque To Drive Dc Generators | Stator Insulation Open Circuit Due To Wear And Tear | Stator Insulation Open Circuit Due To Wear And Tear | UnScheduled Dragline Downtime, Low financial loss (<$20,000) | [5 empty] | 2190
303 | DL - Sync Motors 1 to 3 | Drag Lines |  | Inspect Stator for insulation deterioration or damage. | No signs of physical damage or burning |  | 672 | 4 | 24 | W | Elec | Int | 0.1 | Inspect |  | NOR |  | Stopped | Isolated | Condition Based Maintenance | Condition Detective Task | Primary | 8 | 11 |  |  |  |  | [Sync Motor 3] To Generate Torque To Drive Dc Generators | To Generate Torque To Drive Dc Generators | Unable To Generate Torque To Drive Dc Generators | Stator Insulation Open Circuit Due To Wear And Tear | Stator Insulation Open Circuit Due To Wear And Tear | UnScheduled Dragline Downtime, Low financial loss (<$20,000) | [5 empty] | 2190
303 | DL - Sync Motors 1 to 3 | Drag Lines |  | Repair Mg Set Over Speed Switches |  |  | 8760 |  | 52 | W | Elec | Int | 4 |  |  | NOR |  | Running | Not Isolated | Condition Based Maintenance | Condition Corrective Task | Secondary | 9 | [5 empty] | [Sync Motor 1] To Generate Torque To Drive Dc Generators | To Generate Torque To Drive Dc Generators | Unable To Generate Torque To Drive Dc Generators | Mg Set Over Speed Switch Fails | Mg Set Over Speed Switch Fails | High financial loss ($200,000 - $2M), UnScheduled Dragline Downtime
303 | DL - Sync Motors 1 to 3 | Drag Lines |  | Repair Mg Set Over Speed Switches |  |  | 8760 |  | 52 | W | Elec | Int | 4 |  |  | NOR |  | Running | Not Isolated | Condition Based Maintenance | Condition Corrective Task | Secondary | 9 | [5 empty] | [Sync Motor 2] To Generate Torque To Drive Dc Generators | To Generate Torque To Drive Dc Generators | Unable To Generate Torque To Drive Dc Generators | Mg Set Over Speed Switch Fails | Mg Set Over Speed Switch Fails | High financial loss ($200,000 - $2M), UnScheduled Dragline Downtime
303 | DL - Sync Motors 1 to 3 | Drag Lines |  | Repair Mg Set Over Speed Switches |  |  | 8760 |  | 52 | W | Elec | Int | 4 |  |  | NOR |  | Running | Not Isolated | Condition Based Maintenance | Condition Corrective Task | Secondary | 9 | [5 empty] | [Sync Motor 3] To Generate Torque To Drive Dc Generators | To Generate Torque To Drive Dc Generators | Unable To Generate Torque To Drive Dc Generators | Mg Set Over Speed Switch Fails | Mg Set Over Speed Switch Fails | High financial loss ($200,000 - $2M), UnScheduled Dragline Downtime
303 | DL - Sync Motors 1 to 3 | Drag Lines |  | Replace Rotor |  |  | 1e+300 |  | 1040 | W | Mech | Int | 48 | Replace |  | NOR |  | Stopped | Isolated | Condition Based Maintenance | Condition Corrective Task | Secondary | 10 | [5 empty] | [Sync Motor 1] To Generate Torque To Drive Dc Generators | To Generate Torque To Drive Dc Generators | Unable To Generate Torque To Drive Dc Generators | Slip Ring Worn Due To Wear And Tear | Slip Ring Worn Due To Wear And Tear | UnScheduled Dragline Downtime
303 | DL - Sync Motors 1 to 3 | Drag Lines |  | Replace Rotor |  |  | 1e+300 |  | 1040 | W | Mech | Int | 48 | Replace |  | NOR |  | Stopped | Isolated | Condition Based Maintenance | Condition Corrective Task | Secondary | 10 | [5 empty] | [Sync Motor 2] To Generate Torque To Drive Dc Generators | To Generate Torque To Drive Dc Generators | Unable To Generate Torque To Drive Dc Generators | Slip Ring Worn Due To Wear And Tear | Slip Ring Worn Due To Wear And Tear | UnScheduled Dragline Downtime
303 | DL - Sync Motors 1 to 3 | Drag Lines |  | Replace Rotor |  |  | 1e+300 |  | 1040 | W | Mech | Int | 48 | Replace |  | NOR |  | Stopped | Isolated | Condition Based Maintenance | Condition Corrective Task | Secondary | 10 | [5 empty] | [Sync Motor 3] To Generate Torque To Drive Dc Generators | To Generate Torque To Drive Dc Generators | Unable To Generate Torque To Drive Dc Generators | Slip Ring Worn Due To Wear And Tear | Slip Ring Worn Due To Wear And Tear | UnScheduled Dragline Downtime
303 | DL - Sync Motors 1 to 3 | Drag Lines |  | Replace Stator |  |  | 1e+300 |  | 1040 | W | Mech | Int | 48 | Replace |  | NOR |  | Stopped | Isolated | Condition Based Maintenance | Condition Corrective Task | Secondary | 11 | [5 empty] | [Sync Motor 1] To Generate Torque To Drive Dc Generators | To Generate Torque To Drive Dc Generators | Unable To Generate Torque To Drive Dc Generators | Stator Insulation Open Circuit Due To Wear And Tear | Stator Insulation Open Circuit Due To Wear And Tear | UnScheduled Dragline Downtime, Low financial loss (<$20,000)
303 | DL - Sync Motors 1 to 3 | Drag Lines |  | Replace Stator |  |  | 1e+300 |  | 1040 | W | Mech | Int | 48 | Replace |  | NOR |  | Stopped | Isolated | Condition Based Maintenance | Condition Corrective Task | Secondary | 11 | [5 empty] | [Sync Motor 2] To Generate Torque To Drive Dc Generators | To Generate Torque To Drive Dc Generators | Unable To Generate Torque To Drive Dc Generators | Stator Insulation Open Circuit Due To Wear And Tear | Stator Insulation Open Circuit Due To Wear And Tear | UnScheduled Dragline Downtime, Low financial loss (<$20,000)
303 | DL - Sync Motors 1 to 3 | Drag Lines |  | Replace Stator |  |  | 1e+300 |  | 1040 | W | Mech | Int | 48 | Replace |  | NOR |  | Stopped | Isolated | Condition Based Maintenance | Condition Corrective Task | Secondary | 11 | [5 empty] | [Sync Motor 3] To Generate Torque To Drive Dc Generators | To Generate Torque To Drive Dc Generators | Unable To Generate Torque To Drive Dc Generators | Stator Insulation Open Circuit Due To Wear And Tear | Stator Insulation Open Circuit Due To Wear And Tear | UnScheduled Dragline Downtime, Low financial loss (<$20,000)
304 | DL - Sync Motors 1 to 4 | Drag Lines |  | Change Brushes |  |  | 1e+300 |  | 1040 | W | Elec | Int | 1 | Change-out |  | NOR |  | Stopped | Isolated | Condition Based Maintenance | Condition Corrective Task | Secondary | 1 | [5 empty] | [Sync Motor 1 Thru To 4] To Generate Torque To Drive Dc Generators | To Generate Torque To Drive Dc Generators | Unable To Generate Torque To Drive Dc Generators | Slip Ring Brushes Undersized Due To Wear And Tear | Slip Ring Brushes Undersized Due To Wear And Tear | UnScheduled Dragline Downtime, Low financial loss (<$20,000)
304 | DL - Sync Motors 1 to 4 | Drag Lines |  | Change-out Synchronous Motor |  |  | 87600 | 10 | 520 | W | Elec | Int | 48 | Change-out |  | NOR |  | Stopped | Isolated | Condition Based Maintenance | Condition Corrective Task | Secondary | 2 | [5 empty] | [Sync Motor 1 Thru To 4] To Generate Torque To Drive Dc Generators | To Generate Torque To Drive Dc Generators | Unable To Generate Torque To Drive Dc Generators | Syn Motor Rotor Worn Due To Age | Syn Motor Rotor Worn Due To Age | UnScheduled Dragline Downtime
304 | DL - Sync Motors 1 to 4 | Drag Lines |  | Check connections for tightness. | All connections secure. |  | 672 | 4 | 4 | W | Elec | Int | 0.1 |  |  | NOR |  | Stopped | Isolated | Condition Based Maintenance | Condition Detective Task | Primary | 3 | 7 |  |  |  |  | [Sync Motor 1 Thru To 4] To Generate Torque To Drive Dc Generators | To Generate Torque To Drive Dc Generators | Unable To Generate Torque To Drive Dc Generators | Connections Open Circuit Due To Vibration | Connections Open Circuit Due To Vibration | UnScheduled Dragline Downtime, Medium financial loss ($20,000 - $200,000) [RF=0.024] | [5 empty] | 4380
304 | DL - Sync Motors 1 to 4 | Drag Lines |  | Check operation of MG Set Overspeed Switches. Manually operate throw-out switch. | All MG set over speed switches fully operational |  | 2190 | 3 | 12 | W | Elec | Int | 0.1 |  |  | NOR |  | Stopped | Isolated | Condition Based Maintenance | Condition Detective Task | Primary | 4 | 12 |  |  |  |  | [Sync Motor 1 Thru To 4] To Generate Torque To Drive Dc Generators | To Generate Torque To Drive Dc Generators | Unable To Generate Torque To Drive Dc Generators | Mg Set Over Speed Switch Fails | Mg Set Over Speed Switch Fails | High financial loss ($200,000 - $2M), UnScheduled Dragline Downtime | [5 empty] | 2190
304 | DL - Sync Motors 1 to 4 | Drag Lines |  | Clean And Re-Tension |  |  | 1e+300 |  | 1040 | W | Elec | Int | 4 |  |  | NOR |  | Running | Not Isolated | Condition Based Maintenance | Condition Corrective Task | Secondary | 5 | [5 empty] | [Sync Motor 1 Thru To 4] To Generate Torque To Drive Dc Generators | To Generate Torque To Drive Dc Generators | Unable To Generate Torque To Drive Dc Generators | Connections Open Circuit Due To Vibration | Connections Open Circuit Due To Vibration | UnScheduled Dragline Downtime, Medium financial loss ($20,000 - $200,000) [RF=0.024]
304 | DL - Sync Motors 1 to 4 | Drag Lines |  | Inspect For Worn Slip Ring Brushes | No excessive wear, correct tension and no fraying of braids. |  | 672 | 4 | 4 | W | Elec | Int | 0.1 | Inspect |  | NOR |  | Stopped | Isolated | Condition Based Maintenance | Condition Detective Task | Primary | 6 | 1 |  |  |  |  | [Sync Motor 1 Thru To 4] To Generate Torque To Drive Dc Generators | To Generate Torque To Drive Dc Generators | Unable To Generate Torque To Drive Dc Generators | Slip Ring Brushes Undersized Due To Wear And Tear | Slip Ring Brushes Undersized Due To Wear And Tear | UnScheduled Dragline Downtime, Low financial loss (<$20,000) | [5 empty] | 672
304 | DL - Sync Motors 1 to 4 | Drag Lines |  | Inspect For Worn Slip Rings | No pitting or uneven wear on slip rings |  | 672 | 4 | 4 | W | Elec | Int | 0.1 | Inspect |  | NOR |  | Stopped | Isolated | Condition Based Maintenance | Condition Detective Task | Primary | 7 | 13 |  |  |  |  | [Sync Motor 1 Thru To 4] To Generate Torque To Drive Dc Generators | To Generate Torque To Drive Dc Generators | Unable To Generate Torque To Drive Dc Generators | Slip Ring Worn Due To Wear And Tear | Slip Ring Worn Due To Wear And Tear | UnScheduled Dragline Downtime | [5 empty] | 8760
304 | DL - Sync Motors 1 to 4 | Drag Lines |  | Inspect Stator for insulation deterioration or damage. | No signs of physical damage or burning |  | 672 | 4 | 24 | W | Elec | Int | 0.1 | Inspect |  | NOR |  | Stopped | Isolated | Condition Based Maintenance | Condition Detective Task | Primary | 8 | 14 |  |  |  |  | [Sync Motor 1 Thru To 4] To Generate Torque To Drive Dc Generators | To Generate Torque To Drive Dc Generators | Unable To Generate Torque To Drive Dc Generators | Stator Insulation Open Circuit Due To Wear And Tear | Stator Insulation Open Circuit Due To Wear And Tear | UnScheduled Dragline Downtime, Low financial loss (<$20,000) | [5 empty] | 2190
304 | DL - Sync Motors 1 to 4 | Drag Lines |  | Repair Mg Set Over Speed Switches |  |  | 8760 |  | 52 | W | Elec | Int | 4 |  |  | NOR |  | Running | Not Isolated | Condition Based Maintenance | Condition Corrective Task | Secondary | 9 | [5 empty] | [Sync Motor 1 Thru To 4] To Generate Torque To Drive Dc Generators | To Generate Torque To Drive Dc Generators | Unable To Generate Torque To Drive Dc Generators | Mg Set Over Speed Switch Fails | Mg Set Over Speed Switch Fails | High financial loss ($200,000 - $2M), UnScheduled Dragline Downtime
304 | DL - Sync Motors 1 to 4 | Drag Lines |  | Replace Rotor |  |  | 1e+300 |  | 1040 | W | Mech | Int | 48 | Replace |  | NOR |  | Stopped | Isolated | Condition Based Maintenance | Condition Corrective Task | Secondary | 10 | [5 empty] | [Sync Motor 1 Thru To 4] To Generate Torque To Drive Dc Generators | To Generate Torque To Drive Dc Generators | Unable To Generate Torque To Drive Dc Generators | Slip Ring Worn Due To Wear And Tear | Slip Ring Worn Due To Wear And Tear | UnScheduled Dragline Downtime
304 | DL - Sync Motors 1 to 4 | Drag Lines |  | Replace Stator |  |  | 1e+300 |  | 1040 | W | Mech | Int | 48 | Replace |  | NOR |  | Stopped | Isolated | Condition Based Maintenance | Condition Corrective Task | Secondary | 11 | [5 empty] | [Sync Motor 1 Thru To 4] To Generate Torque To Drive Dc Generators | To Generate Torque To Drive Dc Generators | Unable To Generate Torque To Drive Dc Generators | Stator Insulation Open Circuit Due To Wear And Tear | Stator Insulation Open Circuit Due To Wear And Tear | UnScheduled Dragline Downtime, Low financial loss (<$20,000)
305 | DL - Teeth | Drag Lines |  | Change-out Bucket Tip & Locks |  |  | 672 |  | 4 | W | Mech | Int | 1 | Change-out |  | NOR |  | Stopped | Isolated | Condition Based Maintenance | Condition Corrective Task | Secondary | 1 | [5 empty] | [Teeth] To Dig Into Overburden | To Dig Into Overburden | Does Not Dig Into Overburden | Teeth Worn Due To Age | Teeth Worn Due To Age | UnScheduled Dragline Downtime
305 | DL - Teeth | Drag Lines |  | Inspect for excessively worn or missing Bucket Teeth. | No missing teeth and remaining teeth must be capable of lasting until next inspection. |  | 168 | 1 | 1 | W | Mech | Int | 0.1 | Inspect |  | NOR |  | Stopped | Isolated | Condition Based Maintenance | Condition Detective Task | Primary | 2 | 4 |  |  |  |  | [Teeth] To Dig Into Overburden | To Dig Into Overburden | Does Not Dig Into Overburden | Teeth Missing Due To Damage | Teeth Missing Due To Damage | UnScheduled Dragline Downtime | [5 empty] | 168
305 | DL - Teeth | Drag Lines |  | Inspect for excessively worn or missing Bucket Teeth. | No missing teeth and remaining teeth must be capable of lasting until next inspection. |  | 168 | 1 | 1 | W | Mech | Int | 0.1 | Inspect |  | NOR |  | Stopped | Isolated | Condition Based Maintenance | Condition Detective Task | Primary | 2 | 4 |  |  |  |  | [Teeth] To Dig Into Overburden | To Dig Into Overburden | Does Not Dig Into Overburden | Teeth Worn Due To Wear And Tear | Teeth Worn Due To Wear And Tear | UnScheduled Dragline Downtime | [5 empty] | 168
305 | DL - Teeth | Drag Lines |  | Replace Missing Bucket Teeth |  |  | 24 |  | 24 | W | Mech | Int | 1 | Replace |  | NOR |  | Stopped | Isolated | Condition Based Maintenance | Condition Corrective Task | Secondary | 3 | [5 empty] | [Teeth] To Dig Into Overburden | To Dig Into Overburden | Does Not Dig Into Overburden | Teeth Missing Due To Damage | Teeth Missing Due To Damage | UnScheduled Dragline Downtime
305 | DL - Teeth | Drag Lines |  | Replace Teeth |  |  | 8760 |  | 52 | W | Mech | Int | 1 | Replace |  | NOR |  | Stopped | Isolated | Condition Based Maintenance | Condition Corrective Task | Secondary | 4 | [5 empty] | [Teeth] To Dig Into Overburden | To Dig Into Overburden | Does Not Dig Into Overburden | Teeth Worn Due To Wear And Tear | Teeth Worn Due To Wear And Tear | UnScheduled Dragline Downtime
306 | DL - Telephone | Drag Lines |  | Check Operation Of VOIP Phone and Gaitronics Phone as per test sheet | Test call successful on all phones |  | 672 | 4 | 4 | W | Mech | Int | 0.1 |  |  | NOR |  | Stopped | Isolated | Condition Based Maintenance | Condition Detective Task | Primary | 1 | 2 |  |  |  |  | [Telephone] To Communicate With External Parties | To Communicate With External Parties | Does Not Allow Communications With External Parties | Handset Failure | Handset Failure | [6 empty] | 672
306 | DL - Telephone | Drag Lines |  | Replace Handset |  |  | 8760 |  | 52 | W | Elec | Int | 2 | Replace |  | NOR |  | Stopped | Isolated | Condition Based Maintenance | Condition Corrective Task | Secondary | 2 | [5 empty] | [Telephone] To Communicate With External Parties | To Communicate With External Parties | Does Not Allow Communications With External Parties | Handset Failure | Handset Failure
307 | DL - Thrust Bearing | Drag Lines |  | Change Oil, Clean Reservoir |  |  | 1e+300 |  | 1040 | W | Lube | Ext | 3 | Change-out |  | NOR |  | Stopped | Isolated | Condition Based Maintenance | Condition Corrective Task | Secondary | 1 | [5 empty] | [Thrust Bearing] To Maintain Axial Alignment | To Maintain Axial Alignment | Unable To Maintain Axial Alignment | Thrust Bearing Oil Oxidised Due To Wear And Tear | Thrust Bearing Oil Oxidised Due To Wear And Tear | UnScheduled Dragline Downtime, Medium financial loss ($20,000 - $200,000)
307 | DL - Thrust Bearing | Drag Lines |  | Change Seals |  |  | 1e+300 |  | 1040 | W | Mech | Int | 4 | Change-out |  | NOR |  | Stopped | Isolated | Condition Based Maintenance | Condition Corrective Task | Secondary | 2 | [5 empty] | [Thrust Bearing] To Maintain Axial Alignment | To Maintain Axial Alignment | Unable To Maintain Axial Alignment | Shaft Seals Leaking Due To Wear And Tear | Shaft Seals Leaking Due To Wear And Tear | UnScheduled Dragline Downtime
307 | DL - Thrust Bearing | Drag Lines |  | Change Thrust Bearing |  |  | 1e+300 |  | 1040 | W | Mech | Int | 72 | Change-out |  | NOR |  | Stopped | Isolated | Condition Based Maintenance | Condition Corrective Task | Secondary | 3 | [5 empty] | [Thrust Bearing] To Maintain Axial Alignment | To Maintain Axial Alignment | Unable To Maintain Axial Alignment | Thrust Bearing Seized Due To Wear And Tear | Thrust Bearing Seized Due To Wear And Tear | UnScheduled Dragline Downtime, Medium financial loss ($20,000 - $200,000)
307 | DL - Thrust Bearing | Drag Lines |  | Change-out MG Set Thrust Bearing |  |  | 43800 | 10 | 260 | W | Elec | Int | 72 | Change-out |  | NOR |  | Stopped | Isolated | Condition Based Maintenance | Condition Corrective Task | Secondary | 4 | [5 empty] | [Thrust Bearing] To Maintain Axial Alignment | To Maintain Axial Alignment | Unable To Maintain Axial Alignment | MG Set Thrust Bearing Worn Due To Age | MG Set Thrust Bearing Worn Due To Age | UnScheduled Dragline Downtime, Medium financial loss ($20,000 - $200,000)
307 | DL - Thrust Bearing | Drag Lines |  | Change-out MG Set Thrust Bearing |  |  | 43800 | 10 | 260 | W | Elec | Int | 72 | Change-out |  | NOR |  | Stopped | Isolated | Condition Based Maintenance | Condition Corrective Task | Secondary | 4 | [5 empty] | [Thrust Bearing] To Maintain Axial Alignment | To Maintain Axial Alignment | Unable To Maintain Axial Alignment | Thrust Bearing Worn Due To Age | Thrust Bearing Worn Due To Age | UnScheduled Dragline Downtime, Medium financial loss ($20,000 - $200,000)
307 | DL - Thrust Bearing | Drag Lines |  | Check Oil Level In The Thrust Bearing | Oil level is within acceptable limit |  | 672 | 4 | 4 | W | Mech | Int | 0.1 |  |  | NOR |  | Running | Not Isolated | Condition Based Maintenance | Condition Detective Task | Primary | 5 | 1, 2, 10 |  |  |  |  | [Thrust Bearing] To Maintain Axial Alignment | To Maintain Axial Alignment | Unable To Maintain Axial Alignment | Bearing Seized Due To A Lack Of Lubrication | Bearing Seized Due To A Lack Of Lubrication | UnScheduled Dragline Downtime, Medium financial loss ($20,000 - $200,000) | [5 empty] | 672
307 | DL - Thrust Bearing | Drag Lines |  | Check Oil Level In The Thrust Bearing | Oil level is within acceptable limit |  | 672 | 4 | 4 | W | Mech | Int | 0.1 |  |  | NOR |  | Running | Not Isolated | Condition Based Maintenance | Condition Detective Task | Primary | 5 | 1, 2, 10 |  |  |  |  | [Thrust Bearing] To Maintain Axial Alignment | To Maintain Axial Alignment | Unable To Maintain Axial Alignment | Thrust Bearing Oil Oxidised Due To Wear And Tear | Thrust Bearing Oil Oxidised Due To Wear And Tear | UnScheduled Dragline Downtime, Medium financial loss ($20,000 - $200,000) | [5 empty] | 672
307 | DL - Thrust Bearing | Drag Lines |  | Inspect For Armature Float And Play | No excessive float or play on thrust bearings |  | 672 | 4 | 4 | W | Mech | Int | 0.1 | Inspect |  | NOR |  | Running | Not Isolated | Condition Based Maintenance | Condition Detective Task | Primary | 6 | 4 |  |  |  |  | [Thrust Bearing] To Maintain Axial Alignment | To Maintain Axial Alignment | Unable To Maintain Axial Alignment | Thrust Bearing Seized Due To Wear And Tear | Thrust Bearing Seized Due To Wear And Tear | UnScheduled Dragline Downtime, Medium financial loss ($20,000 - $200,000) | [5 empty] | 672
307 | DL - Thrust Bearing | Drag Lines |  | Inspect for oil leaks. | No excessive leaks. Must be assessed as being capable of lasting at least until the next inspection. |  | 672 | 4 | 4 | W | Mech | Int | 0.1 | Inspect |  | NOR |  | Running | Not Isolated | Condition Based Maintenance | Condition Detective Task | Primary | 7 | 3 |  |  |  |  | [Thrust Bearing] To Maintain Axial Alignment | To Maintain Axial Alignment | Unable To Maintain Axial Alignment | Shaft Seals Leaking Due To Wear And Tear | Shaft Seals Leaking Due To Wear And Tear | UnScheduled Dragline Downtime | [5 empty] | 672
307 | DL - Thrust Bearing | Drag Lines |  | Perform Vibration Analysis. | Vibration Analysis results within limits. |  | 43800 | 3 | 12 | W | ConM | Ext | 0.1 | Inspect | CM - VA | NOR |  | Running | Not Isolated | Condition Based Maintenance | Condition Detective Task | Primary | 8 | 4 |  |  |  |  | [Thrust Bearing] To Maintain Axial Alignment | To Maintain Axial Alignment | Unable To Maintain Axial Alignment | Thrust Bearing Seized Due To Wear And Tear | Thrust Bearing Seized Due To Wear And Tear | UnScheduled Dragline Downtime, Medium financial loss ($20,000 - $200,000) | [5 empty] | 8760
307 | DL - Thrust Bearing | Drag Lines |  | Take Oil Sample. | Sample taken and sampling equipment kept clean throughout. |  | 2190 | 3 | 12 | W | ConM | Ext | 0.1 |  |  | NOR |  | Stopped | Isolated | Condition Based Maintenance | Condition Detective Task | Primary | 9 | [5 empty] | [Thrust Bearing] To Maintain Axial Alignment | To Maintain Axial Alignment | Unable To Maintain Axial Alignment | Thrust Bearing Oil Oxidised Due To Wear And Tear | Thrust Bearing Oil Oxidised Due To Wear And Tear | UnScheduled Dragline Downtime, Medium financial loss ($20,000 - $200,000) | [5 empty] | 2190
307 | DL - Thrust Bearing | Drag Lines |  | Top Up Thrust Bearing Oil |  |  | 1e+300 |  | 1040 | W | Mech | Int | 72 |  |  | NOR |  | Running | Not Isolated | Condition Based Maintenance | Condition Corrective Task | Secondary | 10 | [5 empty] | [Thrust Bearing] To Maintain Axial Alignment | To Maintain Axial Alignment | Unable To Maintain Axial Alignment | Bearing Seized Due To A Lack Of Lubrication | Bearing Seized Due To A Lack Of Lubrication | UnScheduled Dragline Downtime, Medium financial loss ($20,000 - $200,000)
308 | DL - Top Boom Raise / Lower Sheave | Drag Lines |  | Change-out Tri-Structure Top Boom Raise / Lower Sheave |  |  | 175200 |  | 1040 | W | Mech | Int | 12 | Change-out |  | NOR |  | Stopped | Isolated | Operate to Failure Based Maintenance | Failure Corrective Task | Secondary | 1 | [5 empty] | [Top Boom Raise / Lower Sheave] To Guide Rope During Boom Raise And Lower Operations | To Guide Rope During Boom Raise And Lower Operations | Do Not Guide Rope | Sheave Worn Due To Age | Sheave Worn Due To Age | [6 empty] | 175200
308 | DL - Top Boom Raise / Lower Sheave | Drag Lines |  | Inspect extent of wear of Sheave profile by using Profile Gauge at several locations around the Sheave. | No excessive wear. |  | 2190 | 3 | 24 | W | Mech | Int | 0.1 | Inspect |  | NOR |  | Stopped | Isolated | Condition Based Maintenance | Condition Detective Task | Primary | 2 | 5 |  |  |  |  | [Top Boom Raise / Lower Sheave] To Guide Rope During Boom Raise And Lower Operations | To Guide Rope During Boom Raise And Lower Operations | Do Not Guide Rope | Sheave Rope Groove Worn Due To Wear And Tear | Sheave Rope Groove Worn Due To Wear And Tear | [6 empty] | 4380
308 | DL - Top Boom Raise / Lower Sheave | Drag Lines |  | Lubricate Bushes of Boom Raise And Lower - Top Sheave | System lubricated with even coverage |  | 4380 | 4 | 4 | W | Mech | Int | 1 |  |  | NOR |  | Running | Not Isolated | Usage Based Maintenance | Usage Corrective Task | Secondary | 3 | [5 empty] | [Top Boom Raise / Lower Sheave] To Guide Rope During Boom Raise And Lower Operations | To Guide Rope During Boom Raise And Lower Operations | Do Not Guide Rope | Sheave Bushes Seized Due To Lack Of Lubrication | Sheave Bushes Seized Due To Lack Of Lubrication
308 | DL - Top Boom Raise / Lower Sheave | Drag Lines |  | Perform UT on Pins for cracks. | No cracks. |  | 2190 | 3 | 48 | W | ConM | Ext | 0.1 | Inspect |  | NOR |  | Stopped | Isolated | Condition Based Maintenance | Condition Detective Task | Primary | 4 | 5 |  |  |  |  | [Top Boom Raise / Lower Sheave] To Guide Rope During Boom Raise And Lower Operations | To Guide Rope During Boom Raise And Lower Operations | Do Not Guide Rope | Sheave Pin Cracked Due To Fatigue | Sheave Pin Cracked Due To Fatigue | [6 empty] | 4380
308 | DL - Top Boom Raise / Lower Sheave | Drag Lines |  | Replace Sheave |  |  | 1095 |  | 156 | W | Mech | Int | 12 | Replace |  | NOR |  | Stopped | Isolated | Condition Based Maintenance | Condition Corrective Task | Secondary | 5 | [5 empty] | [Top Boom Raise / Lower Sheave] To Guide Rope During Boom Raise And Lower Operations | To Guide Rope During Boom Raise And Lower Operations | Do Not Guide Rope | Sheave Pin Cracked Due To Fatigue | Sheave Pin Cracked Due To Fatigue
308 | DL - Top Boom Raise / Lower Sheave | Drag Lines |  | Replace Sheave |  |  | 1095 |  | 156 | W | Mech | Int | 12 | Replace |  | NOR |  | Stopped | Isolated | Condition Based Maintenance | Condition Corrective Task | Secondary | 5 | [5 empty] | [Top Boom Raise / Lower Sheave] To Guide Rope During Boom Raise And Lower Operations | To Guide Rope During Boom Raise And Lower Operations | Do Not Guide Rope | Sheave Rope Groove Worn Due To Wear And Tear | Sheave Rope Groove Worn Due To Wear And Tear
309 | DL - Top Deck Structure | Drag Lines |  | Inspect Around PCR for cracking | No cracking |  | 8760 | 4 | 12 | W | ConM | Ext | 0.1 | Inspect |  | NOR |  | Stopped | Isolated | Condition Based Maintenance | Condition Detective Task | Primary | 1 | 9 |  |  |  |  | [Top Deck Structure] To Safety Support The Revolving Fame | To Safety Support The Revolving Fame | Fails To Support The Main Components Of The Dragline | PCR Area Cracked Due To Fatigue | PCR Area Cracked Due To Fatigue | [6 empty] | 8760
309 | DL - Top Deck Structure | Drag Lines |  | Inspect Drag Motors & Gearcases Structures for cracking | No cracking |  | 8760 | 4 | 12 | W | ConM | Ext | 0.1 | Inspect |  | NOR |  | Stopped | Isolated | Condition Based Maintenance | Condition Detective Task | Primary | 2 | 9 |  |  |  |  | [Top Deck Structure] To Safety Support The Revolving Fame | To Safety Support The Revolving Fame | Fails To Support The Main Components Of The Dragline | Drag Motors & Gearcases Structures Cracked Due To Fatigue | Drag Motors & Gearcases Structures Cracked Due To Fatigue | [6 empty] | 8760
309 | DL - Top Deck Structure | Drag Lines |  | Inspect Fairlead Tower Rear Legs for cracking | No cracking |  | 8760 | 4 | 12 | W | ConM | Ext | 0.1 | Inspect |  | NOR |  | Stopped | Isolated | Condition Based Maintenance | Condition Detective Task | Primary | 3 | 9 |  |  |  |  | [Top Deck Structure] To Safety Support The Revolving Fame | To Safety Support The Revolving Fame | Fails To Support The Main Components Of The Dragline | Fairlead Tower Rear Legs Cracked Due To Fatigue | Fairlead Tower Rear Legs Cracked Due To Fatigue | [6 empty] | 8760
309 | DL - Top Deck Structure | Drag Lines |  | Inspect Hoist Motors & Gearcases Structures for cracking | No cracking |  | 8760 | 4 | 12 | W | ConM | Ext | 0.1 | Inspect |  | NOR |  | Stopped | Isolated | Condition Based Maintenance | Condition Detective Task | Primary | 4 | 9 |  |  |  |  | [Top Deck Structure] To Safety Support The Revolving Fame | To Safety Support The Revolving Fame | Fails To Support The Main Components Of The Dragline | Hoist Motors & Gearcases Structures Cracked Due To Fatigue | Hoist Motors & Gearcases Structures Cracked Due To Fatigue | [6 empty] | 8760
309 | DL - Top Deck Structure | Drag Lines |  | Inspect MG Set Structures for cracking | No cracking |  | 8760 | 4 | 12 | W | ConM | Ext | 0.1 | Inspect |  | NOR |  | Stopped | Isolated | Condition Based Maintenance | Condition Detective Task | Primary | 5 | 9 |  |  |  |  | [Top Deck Structure] To Safety Support The Revolving Fame | To Safety Support The Revolving Fame | Fails To Support The Main Components Of The Dragline | MG Set Structures Cracked Due To Fatigue | MG Set Structures Cracked Due To Fatigue | [6 empty] | 8760
309 | DL - Top Deck Structure | Drag Lines |  | Inspect Propel Motors & Gearcases Structures for cracking | No cracking |  | 8760 | 4 | 12 | W | ConM | Ext | 0.1 | Inspect |  | NOR |  | Stopped | Isolated | Condition Based Maintenance | Condition Detective Task | Primary | 6 | 9 |  |  |  |  | [Top Deck Structure] To Safety Support The Revolving Fame | To Safety Support The Revolving Fame | Fails To Support The Main Components Of The Dragline | Propel Motors & Gearcases Structures Cracked Due To Fatigue | Propel Motors & Gearcases Structures Cracked Due To Fatigue | [6 empty] | 8760
309 | DL - Top Deck Structure | Drag Lines |  | Inspect Swing Gearcases Structures for cracking | No cracking |  | 8760 | 4 | 12 | W | ConM | Ext | 0.1 | Inspect |  | NOR |  | Stopped | Isolated | Condition Based Maintenance | Condition Detective Task | Primary | 7 | 9 |  |  |  |  | [Top Deck Structure] To Safety Support The Revolving Fame | To Safety Support The Revolving Fame | Fails To Support The Main Components Of The Dragline | Swing Gearcases Structures Cracked Due To Fatigue | Swing Gearcases Structures Cracked Due To Fatigue | [6 empty] | 8760
309 | DL - Top Deck Structure | Drag Lines |  | Inspect Tri-Structure Rear Legs for cracking | No cracking |  | 8760 | 4 | 12 | W | ConM | Ext | 0.1 | Inspect |  | NOR |  | Stopped | Isolated | Condition Based Maintenance | Condition Detective Task | Primary | 8 | 9 |  |  |  |  | [Top Deck Structure] To Safety Support The Revolving Fame | To Safety Support The Revolving Fame | Fails To Support The Main Components Of The Dragline | Tri-Structure Rear Legs Cracked Due To Fatigue | Tri-Structure Rear Legs Cracked Due To Fatigue | [6 empty] | 8760
309 | DL - Top Deck Structure | Drag Lines |  | Repair Structure |  |  | 1e+300 |  | 1040 | W | Mech | Int | 12 |  |  | NOR |  | Running | Not Isolated | Condition Based Maintenance | Condition Corrective Task | Secondary | 9 | [5 empty] | [Top Deck Structure] To Safety Support The Revolving Fame | To Safety Support The Revolving Fame | Fails To Support The Main Components Of The Dragline | Drag Motors & Gearcases Structures Cracked Due To Fatigue | Drag Motors & Gearcases Structures Cracked Due To Fatigue
309 | DL - Top Deck Structure | Drag Lines |  | Repair Structure |  |  | 1e+300 |  | 1040 | W | Mech | Int | 12 |  |  | NOR |  | Running | Not Isolated | Condition Based Maintenance | Condition Corrective Task | Secondary | 9 | [5 empty] | [Top Deck Structure] To Safety Support The Revolving Fame | To Safety Support The Revolving Fame | Fails To Support The Main Components Of The Dragline | Fairlead Tower Rear Legs Cracked Due To Fatigue | Fairlead Tower Rear Legs Cracked Due To Fatigue
309 | DL - Top Deck Structure | Drag Lines |  | Repair Structure |  |  | 1e+300 |  | 1040 | W | Mech | Int | 12 |  |  | NOR |  | Running | Not Isolated | Condition Based Maintenance | Condition Corrective Task | Secondary | 9 | [5 empty] | [Top Deck Structure] To Safety Support The Revolving Fame | To Safety Support The Revolving Fame | Fails To Support The Main Components Of The Dragline | Hoist Motors & Gearcases Structures Cracked Due To Fatigue | Hoist Motors & Gearcases Structures Cracked Due To Fatigue
309 | DL - Top Deck Structure | Drag Lines |  | Repair Structure |  |  | 1e+300 |  | 1040 | W | Mech | Int | 12 |  |  | NOR |  | Running | Not Isolated | Condition Based Maintenance | Condition Corrective Task | Secondary | 9 | [5 empty] | [Top Deck Structure] To Safety Support The Revolving Fame | To Safety Support The Revolving Fame | Fails To Support The Main Components Of The Dragline | MG Set Structures Cracked Due To Fatigue | MG Set Structures Cracked Due To Fatigue
309 | DL - Top Deck Structure | Drag Lines |  | Repair Structure |  |  | 1e+300 |  | 1040 | W | Mech | Int | 12 |  |  | NOR |  | Running | Not Isolated | Condition Based Maintenance | Condition Corrective Task | Secondary | 9 | [5 empty] | [Top Deck Structure] To Safety Support The Revolving Fame | To Safety Support The Revolving Fame | Fails To Support The Main Components Of The Dragline | PCR Area Cracked Due To Fatigue | PCR Area Cracked Due To Fatigue
309 | DL - Top Deck Structure | Drag Lines |  | Repair Structure |  |  | 1e+300 |  | 1040 | W | Mech | Int | 12 |  |  | NOR |  | Running | Not Isolated | Condition Based Maintenance | Condition Corrective Task | Secondary | 9 | [5 empty] | [Top Deck Structure] To Safety Support The Revolving Fame | To Safety Support The Revolving Fame | Fails To Support The Main Components Of The Dragline | Propel Motors & Gearcases Structures Cracked Due To Fatigue | Propel Motors & Gearcases Structures Cracked Due To Fatigue
309 | DL - Top Deck Structure | Drag Lines |  | Repair Structure |  |  | 1e+300 |  | 1040 | W | Mech | Int | 12 |  |  | NOR |  | Running | Not Isolated | Condition Based Maintenance | Condition Corrective Task | Secondary | 9 | [5 empty] | [Top Deck Structure] To Safety Support The Revolving Fame | To Safety Support The Revolving Fame | Fails To Support The Main Components Of The Dragline | Swing Gearcases Structures Cracked Due To Fatigue | Swing Gearcases Structures Cracked Due To Fatigue
309 | DL - Top Deck Structure | Drag Lines |  | Repair Structure |  |  | 1e+300 |  | 1040 | W | Mech | Int | 12 |  |  | NOR |  | Running | Not Isolated | Condition Based Maintenance | Condition Corrective Task | Secondary | 9 | [5 empty] | [Top Deck Structure] To Safety Support The Revolving Fame | To Safety Support The Revolving Fame | Fails To Support The Main Components Of The Dragline | Tri-Structure Rear Legs Cracked Due To Fatigue | Tri-Structure Rear Legs Cracked Due To Fatigue
310 | DL - Transformers | Drag Lines |  | Check For Oil Leaks & Enclosure is free of Contamination | No leaks |  | 672 | 4 | 4 | W | Elec | Int | 0.1 |  |  | NOR |  | Running | Not Isolated | Condition Based Maintenance | Condition Detective Task | Primary | 1 | 17 |  |  |  |  | [Aux Power Transformers TXF1] To Provide 415 Vac Power To Machine | To Provide 415 Vac Power To Machine | Does Not Provide 415 Vac Power To Machine | Transformer Enclosure Contaminated Due To Leaks | Transformer Enclosure Contaminated Due To Leaks | UnScheduled Dragline Downtime | [5 empty] | 672
310 | DL - Transformers | Drag Lines |  | Check For Oil Leaks & Enclosure is free of Contamination | No leaks |  | 672 | 4 | 4 | W | Elec | Int | 0.1 |  |  | NOR |  | Running | Not Isolated | Condition Based Maintenance | Condition Detective Task | Primary | 1 | 17 |  |  |  |  | [Aux Power Transformers TXF2 ] To Provide 415 Vac Power To Machine | To Provide 415 Vac Power To Machine | Does Not Provide 415 Vac Power To Machine | Transformer Enclosure Contaminated Due To Leaks | Transformer Enclosure Contaminated Due To Leaks | UnScheduled Dragline Downtime | [5 empty] | 672
310 | DL - Transformers | Drag Lines |  | Check For Oil Leaks & Enclosure is free of Contamination | No leaks |  | 672 | 4 | 4 | W | Elec | Int | 0.1 |  |  | NOR |  | Running | Not Isolated | Condition Based Maintenance | Condition Detective Task | Primary | 1 | 17 |  |  |  |  | [Main Transformer] To Step Voltages To The Required Levels | To Step Voltages To The Required Levels | Does Not Step Voltages To The Required Levels | Transformer Enclosure Contaminated Due To Leaks | Transformer Enclosure Contaminated Due To Leaks | UnScheduled Dragline Downtime | [5 empty] | 672
310 | DL - Transformers | Drag Lines |  | Check Main Transformer Oil Temperature Gauge | Must be assessed as being capable of lasting at least until the next inspection. |  | 2190 | 3 | 12 | W | Elec | Int | 0.1 |  |  | NOR |  | Stopped | Isolated | Condition Based Maintenance | Condition Detective Task | Primary | 2 | 15 |  |  |  |  | [Aux Power Transformers TXF1] To Provide 415 Vac Power To Machine | To Provide 415 Vac Power To Machine | Does Not Provide 415 Vac Power To Machine | Windings Open Circuit Due To Wear And Tear | Windings Open Circuit Due To Wear And Tear | UnScheduled Dragline Downtime, Medium financial loss ($20,000 - $200,000) [RF=0.024] | [5 empty] | 2190
310 | DL - Transformers | Drag Lines |  | Check Main Transformer Oil Temperature Gauge | Must be assessed as being capable of lasting at least until the next inspection. |  | 2190 | 3 | 12 | W | Elec | Int | 0.1 |  |  | NOR |  | Stopped | Isolated | Condition Based Maintenance | Condition Detective Task | Primary | 2 | 15 |  |  |  |  | [Aux Power Transformers TXF2 ] To Provide 415 Vac Power To Machine | To Provide 415 Vac Power To Machine | Does Not Provide 415 Vac Power To Machine | Windings Open Circuit Due To Wear And Tear | Windings Open Circuit Due To Wear And Tear | UnScheduled Dragline Downtime, Medium financial loss ($20,000 - $200,000) [RF=0.024] | [5 empty] | 2190
310 | DL - Transformers | Drag Lines |  | Check Main Transformer Oil Temperature Gauge | Must be assessed as being capable of lasting at least until the next inspection. |  | 2190 | 3 | 12 | W | Elec | Int | 0.1 |  |  | NOR |  | Stopped | Isolated | Condition Based Maintenance | Condition Detective Task | Primary | 2 | 15 |  |  |  |  | [Main Transformer] To Step Voltages To The Required Levels | To Step Voltages To The Required Levels | Does Not Step Voltages To The Required Levels | Windings Open Circuit Due To Wear And Tear | Windings Open Circuit Due To Wear And Tear | UnScheduled Dragline Downtime, Medium financial loss ($20,000 - $200,000) [RF=0.024] | [5 empty] | 2190
310 | DL - Transformers | Drag Lines |  | Check Main Transformer Winding Temperature Gauge | Must be assessed as being capable of lasting at least until the next inspection. |  | 2190 | 3 | 12 | W | Elec | Int | 0.1 |  |  | NOR |  | Stopped | Isolated | Condition Based Maintenance | Condition Detective Task | Primary | 3 | 15 |  |  |  |  | [Aux Power Transformers TXF1] To Provide 415 Vac Power To Machine | To Provide 415 Vac Power To Machine | Does Not Provide 415 Vac Power To Machine | Windings Open Circuit Due To Wear And Tear | Windings Open Circuit Due To Wear And Tear | UnScheduled Dragline Downtime, Medium financial loss ($20,000 - $200,000) [RF=0.024] | [5 empty] | 2190
310 | DL - Transformers | Drag Lines |  | Check Main Transformer Winding Temperature Gauge | Must be assessed as being capable of lasting at least until the next inspection. |  | 2190 | 3 | 12 | W | Elec | Int | 0.1 |  |  | NOR |  | Stopped | Isolated | Condition Based Maintenance | Condition Detective Task | Primary | 3 | 15 |  |  |  |  | [Aux Power Transformers TXF2 ] To Provide 415 Vac Power To Machine | To Provide 415 Vac Power To Machine | Does Not Provide 415 Vac Power To Machine | Windings Open Circuit Due To Wear And Tear | Windings Open Circuit Due To Wear And Tear | UnScheduled Dragline Downtime, Medium financial loss ($20,000 - $200,000) [RF=0.024] | [5 empty] | 2190
310 | DL - Transformers | Drag Lines |  | Check Main Transformer Winding Temperature Gauge | Must be assessed as being capable of lasting at least until the next inspection. |  | 2190 | 3 | 12 | W | Elec | Int | 0.1 |  |  | NOR |  | Stopped | Isolated | Condition Based Maintenance | Condition Detective Task | Primary | 3 | 15 |  |  |  |  | [Main Transformer] To Step Voltages To The Required Levels | To Step Voltages To The Required Levels | Does Not Step Voltages To The Required Levels | Windings Open Circuit Due To Wear And Tear | Windings Open Circuit Due To Wear And Tear | UnScheduled Dragline Downtime, Medium financial loss ($20,000 - $200,000) [RF=0.024] | [5 empty] | 2190
310 | DL - Transformers | Drag Lines |  | Check Oil Level In Sight Gauge | Oil level is within acceptable limit |  | 672 | 4 | 4 | W | Elec | Int | 0.1 |  |  | NOR |  | Running | Not Isolated | Condition Based Maintenance | Condition Detective Task | Primary | 4 | 14 |  |  |  |  | [Aux Power Transformers TXF1] To Provide 415 Vac Power To Machine | To Provide 415 Vac Power To Machine | Does Not Provide 415 Vac Power To Machine | Bushings Short Circuit Caused By Wear And Tear | Bushings Short Circuit Caused By Wear And Tear | UnScheduled Dragline Downtime, Medium financial loss ($20,000 - $200,000) [RF=0.024] | [5 empty] | 4380
310 | DL - Transformers | Drag Lines |  | Check Oil Level In Sight Gauge | Oil level is within acceptable limit |  | 672 | 4 | 4 | W | Elec | Int | 0.1 |  |  | NOR |  | Running | Not Isolated | Condition Based Maintenance | Condition Detective Task | Primary | 4 | 14 |  |  |  |  | [Aux Power Transformers TXF1] To Provide 415 Vac Power To Machine | To Provide 415 Vac Power To Machine | Does Not Provide 415 Vac Power To Machine | Oil Level Low Due To Leaks | Oil Level Low Due To Leaks | UnScheduled Dragline Downtime | [5 empty] | 672
310 | DL - Transformers | Drag Lines |  | Check Oil Level In Sight Gauge | Oil level is within acceptable limit |  | 672 | 4 | 4 | W | Elec | Int | 0.1 |  |  | NOR |  | Running | Not Isolated | Condition Based Maintenance | Condition Detective Task | Primary | 4 | 14 |  |  |  |  | [Aux Power Transformers TXF2 ] To Provide 415 Vac Power To Machine | To Provide 415 Vac Power To Machine | Does Not Provide 415 Vac Power To Machine | Bushings Short Circuit Caused By Wear And Tear | Bushings Short Circuit Caused By Wear And Tear | UnScheduled Dragline Downtime, Medium financial loss ($20,000 - $200,000) [RF=0.024] | [5 empty] | 4380
310 | DL - Transformers | Drag Lines |  | Check Oil Level In Sight Gauge | Oil level is within acceptable limit |  | 672 | 4 | 4 | W | Elec | Int | 0.1 |  |  | NOR |  | Running | Not Isolated | Condition Based Maintenance | Condition Detective Task | Primary | 4 | 14 |  |  |  |  | [Aux Power Transformers TXF2 ] To Provide 415 Vac Power To Machine | To Provide 415 Vac Power To Machine | Does Not Provide 415 Vac Power To Machine | Oil Level Low Due To Leaks | Oil Level Low Due To Leaks | UnScheduled Dragline Downtime | [5 empty] | 672
310 | DL - Transformers | Drag Lines |  | Check Oil Level In Sight Gauge | Oil level is within acceptable limit |  | 672 | 4 | 4 | W | Elec | Int | 0.1 |  |  | NOR |  | Running | Not Isolated | Condition Based Maintenance | Condition Detective Task | Primary | 4 | 14 |  |  |  |  | [Main Transformer] To Step Voltages To The Required Levels | To Step Voltages To The Required Levels | Does Not Step Voltages To The Required Levels | Bushings Short Circuit Caused By Wear And Tear | Bushings Short Circuit Caused By Wear And Tear | UnScheduled Dragline Downtime, Medium financial loss ($20,000 - $200,000) [RF=0.024] | [5 empty] | 4380
310 | DL - Transformers | Drag Lines |  | Check Oil Level In Sight Gauge | Oil level is within acceptable limit |  | 672 | 4 | 4 | W | Elec | Int | 0.1 |  |  | NOR |  | Running | Not Isolated | Condition Based Maintenance | Condition Detective Task | Primary | 4 | 14 |  |  |  |  | [Main Transformer] To Step Voltages To The Required Levels | To Step Voltages To The Required Levels | Does Not Step Voltages To The Required Levels | Oil Level Low Due To Leaks | Oil Level Low Due To Leaks | UnScheduled Dragline Downtime | [5 empty] | 672
310 | DL - Transformers | Drag Lines |  | Check Silica Gel Breather | Must be assessed as being capable of lasting at least until the next inspection. |  | 672 | 4 | 4 | W | Elec | Int | 0.1 |  |  | NOR |  | Running | Not Isolated | Condition Based Maintenance | Condition Detective Task | Primary | 5 | 12 |  |  |  |  | [Aux Power Transformers TXF1] To Provide 415 Vac Power To Machine | To Provide 415 Vac Power To Machine | Does Not Provide 415 Vac Power To Machine | Breather Fails Due To Contamination | Breather Fails Due To Contamination | UnScheduled Dragline Downtime | [5 empty] | 672
310 | DL - Transformers | Drag Lines |  | Check Silica Gel Breather | Must be assessed as being capable of lasting at least until the next inspection. |  | 672 | 4 | 4 | W | Elec | Int | 0.1 |  |  | NOR |  | Running | Not Isolated | Condition Based Maintenance | Condition Detective Task | Primary | 5 | 12 |  |  |  |  | [Aux Power Transformers TXF2 ] To Provide 415 Vac Power To Machine | To Provide 415 Vac Power To Machine | Does Not Provide 415 Vac Power To Machine | Breather Fails Due To Contamination | Breather Fails Due To Contamination | UnScheduled Dragline Downtime | [5 empty] | 672
310 | DL - Transformers | Drag Lines |  | Check Silica Gel Breather | Must be assessed as being capable of lasting at least until the next inspection. |  | 672 | 4 | 4 | W | Elec | Int | 0.1 |  |  | NOR |  | Running | Not Isolated | Condition Based Maintenance | Condition Detective Task | Primary | 5 | 12 |  |  |  |  | [Main Transformer] To Step Voltages To The Required Levels | To Step Voltages To The Required Levels | Does Not Step Voltages To The Required Levels | Breather Fails Due To Contamination | Breather Fails Due To Contamination | UnScheduled Dragline Downtime | [5 empty] | 672
310 | DL - Transformers | Drag Lines |  | Clean Insulators |  |  | 8760 | 3 | 48 | W | Elec | Int | 1 |  |  | NOR |  | Stopped | Isolated | Usage Based Maintenance | Usage Corrective Task | Primary | 6 | [5 empty] | [Aux Power Transformers TXF1] To Provide 415 Vac Power To Machine | To Provide 415 Vac Power To Machine | Does Not Provide 415 Vac Power To Machine | Insulators Failure Due To Contamination | Insulators Failure Due To Contamination | UnScheduled Dragline Downtime | [5 empty] | 2190
310 | DL - Transformers | Drag Lines |  | Clean Insulators |  |  | 8760 | 3 | 48 | W | Elec | Int | 1 |  |  | NOR |  | Stopped | Isolated | Usage Based Maintenance | Usage Corrective Task | Primary | 6 | [5 empty] | [Aux Power Transformers TXF2 ] To Provide 415 Vac Power To Machine | To Provide 415 Vac Power To Machine | Does Not Provide 415 Vac Power To Machine | Insulators Failure Due To Contamination | Insulators Failure Due To Contamination | UnScheduled Dragline Downtime | [5 empty] | 2190
310 | DL - Transformers | Drag Lines |  | Clean Insulators |  |  | 8760 | 3 | 48 | W | Elec | Int | 1 |  |  | NOR |  | Stopped | Isolated | Usage Based Maintenance | Usage Corrective Task | Primary | 6 | [5 empty] | [Main Transformer] To Step Voltages To The Required Levels | To Step Voltages To The Required Levels | Does Not Step Voltages To The Required Levels | Insulators Failure Due To Contamination | Insulators Failure Due To Contamination | UnScheduled Dragline Downtime | [5 empty] | 2190
310 | DL - Transformers | Drag Lines |  | Inspect Bushing For Cracking | Must be assessed as being capable of lasting at least until the next inspection. |  | 43800 |  | 261 | W | Elec | Int | 0.1 | Inspect |  | NOR |  | Stopped | Isolated | Condition Based Maintenance | Condition Detective Task | Primary | 7 | 13 |  |  |  |  | [Aux Power Transformers TXF1] To Provide 415 Vac Power To Machine | To Provide 415 Vac Power To Machine | Does Not Provide 415 Vac Power To Machine | Bushings Cracked Caused By Wear And Tear | Bushings Cracked Caused By Wear And Tear | UnScheduled Dragline Downtime, Medium financial loss ($20,000 - $200,000) [RF=0.024] | [5 empty] | 43800
310 | DL - Transformers | Drag Lines |  | Inspect Bushing For Cracking | Must be assessed as being capable of lasting at least until the next inspection. |  | 43800 |  | 261 | W | Elec | Int | 0.1 | Inspect |  | NOR |  | Stopped | Isolated | Condition Based Maintenance | Condition Detective Task | Primary | 7 | 13 |  |  |  |  | [Aux Power Transformers TXF2 ] To Provide 415 Vac Power To Machine | To Provide 415 Vac Power To Machine | Does Not Provide 415 Vac Power To Machine | Bushings Cracked Caused By Wear And Tear | Bushings Cracked Caused By Wear And Tear | UnScheduled Dragline Downtime, Medium financial loss ($20,000 - $200,000) [RF=0.024] | [5 empty] | 43800
310 | DL - Transformers | Drag Lines |  | Inspect Bushing For Cracking | Must be assessed as being capable of lasting at least until the next inspection. |  | 43800 |  | 261 | W | Elec | Int | 0.1 | Inspect |  | NOR |  | Stopped | Isolated | Condition Based Maintenance | Condition Detective Task | Primary | 7 | 13 |  |  |  |  | [Main Transformer] To Step Voltages To The Required Levels | To Step Voltages To The Required Levels | Does Not Step Voltages To The Required Levels | Bushings Cracked Caused By Wear And Tear | Bushings Cracked Caused By Wear And Tear | UnScheduled Dragline Downtime, Medium financial loss ($20,000 - $200,000) [RF=0.024] | [5 empty] | 43800
310 | DL - Transformers | Drag Lines |  | Inspect For Damage On Cooling Fins, Including Oil Leaks. | No excessive oil leaks and no damage to cooling fan |  | 672 | 4 | 4 | W | Elec | Int | 0.1 | Inspect |  | NOR |  | Running | Not Isolated | Condition Based Maintenance | Condition Detective Task | Primary | 8 | 14 |  |  |  |  | [Aux Power Transformers TXF1] To Provide 415 Vac Power To Machine | To Provide 415 Vac Power To Machine | Does Not Provide 415 Vac Power To Machine | Transformer Cooling Fins Cracked Due To Wear And Tear | Transformer Cooling Fins Cracked Due To Wear And Tear | UnScheduled Dragline Downtime | [5 empty] | 720
310 | DL - Transformers | Drag Lines |  | Inspect For Damage On Cooling Fins, Including Oil Leaks. | No excessive oil leaks and no damage to cooling fan |  | 672 | 4 | 4 | W | Elec | Int | 0.1 | Inspect |  | NOR |  | Running | Not Isolated | Condition Based Maintenance | Condition Detective Task | Primary | 8 | 14 |  |  |  |  | [Aux Power Transformers TXF2 ] To Provide 415 Vac Power To Machine | To Provide 415 Vac Power To Machine | Does Not Provide 415 Vac Power To Machine | Transformer Cooling Fins Cracked Due To Wear And Tear | Transformer Cooling Fins Cracked Due To Wear And Tear | UnScheduled Dragline Downtime | [5 empty] | 720
310 | DL - Transformers | Drag Lines |  | Inspect For Damage On Cooling Fins, Including Oil Leaks. | No excessive oil leaks and no damage to cooling fan |  | 672 | 4 | 4 | W | Elec | Int | 0.1 | Inspect |  | NOR |  | Running | Not Isolated | Condition Based Maintenance | Condition Detective Task | Primary | 8 | 14 |  |  |  |  | [Main Transformer] To Step Voltages To The Required Levels | To Step Voltages To The Required Levels | Does Not Step Voltages To The Required Levels | Transformer Cooling Fins Cracked Due To Wear And Tear | Transformer Cooling Fins Cracked Due To Wear And Tear | UnScheduled Dragline Downtime | [5 empty] | 720
310 | DL - Transformers | Drag Lines |  | Inspect for loose Connections | No loose wiring |  | 2190 | 3 | 12 | W | Elec | Int | 0.1 | Inspect |  | MAN | CI-002 | Stopped | Isolated | Condition Based Maintenance | Condition Detective Task | Primary | 9 | 16 |  |  |  |  | [Aux Power Transformers TXF1] To Provide 415 Vac Power To Machine | To Provide 415 Vac Power To Machine | Does Not Provide 415 Vac Power To Machine | Connections Loose To Wear And Tear | Connections Loose To Wear And Tear | UnScheduled Dragline Downtime | [5 empty] | 4380
310 | DL - Transformers | Drag Lines |  | Inspect for loose Connections | No loose wiring |  | 2190 | 3 | 12 | W | Elec | Int | 0.1 | Inspect |  | MAN | CI-002 | Stopped | Isolated | Condition Based Maintenance | Condition Detective Task | Primary | 9 | 16 |  |  |  |  | [Aux Power Transformers TXF2 ] To Provide 415 Vac Power To Machine | To Provide 415 Vac Power To Machine | Does Not Provide 415 Vac Power To Machine | Connections Loose To Wear And Tear | Connections Loose To Wear And Tear | UnScheduled Dragline Downtime | [5 empty] | 4380
310 | DL - Transformers | Drag Lines |  | Inspect for loose Connections | No loose wiring |  | 2190 | 3 | 12 | W | Elec | Int | 0.1 | Inspect |  | MAN | CI-002 | Stopped | Isolated | Condition Based Maintenance | Condition Detective Task | Primary | 9 | 16 |  |  |  |  | [Main Transformer] To Step Voltages To The Required Levels | To Step Voltages To The Required Levels | Does Not Step Voltages To The Required Levels | Connections Loose To Wear And Tear | Connections Loose To Wear And Tear | UnScheduled Dragline Downtime | [5 empty] | 4380
310 | DL - Transformers | Drag Lines |  | Replace Breather |  |  | 8760 |  | 52 | W | Elec | Int | 1 | Replace |  | NOR |  | Stopped | Isolated | Condition Based Maintenance | Condition Corrective Task | Secondary | 10 | [5 empty] | [Aux Power Transformers TXF1] To Provide 415 Vac Power To Machine | To Provide 415 Vac Power To Machine | Does Not Provide 415 Vac Power To Machine | Breather Fails Due To Contamination | Breather Fails Due To Contamination | UnScheduled Dragline Downtime
310 | DL - Transformers | Drag Lines |  | Replace Breather |  |  | 8760 |  | 52 | W | Elec | Int | 1 | Replace |  | NOR |  | Stopped | Isolated | Condition Based Maintenance | Condition Corrective Task | Secondary | 10 | [5 empty] | [Aux Power Transformers TXF2 ] To Provide 415 Vac Power To Machine | To Provide 415 Vac Power To Machine | Does Not Provide 415 Vac Power To Machine | Breather Fails Due To Contamination | Breather Fails Due To Contamination | UnScheduled Dragline Downtime
310 | DL - Transformers | Drag Lines |  | Replace Breather |  |  | 8760 |  | 52 | W | Elec | Int | 1 | Replace |  | NOR |  | Stopped | Isolated | Condition Based Maintenance | Condition Corrective Task | Secondary | 10 | [5 empty] | [Main Transformer] To Step Voltages To The Required Levels | To Step Voltages To The Required Levels | Does Not Step Voltages To The Required Levels | Breather Fails Due To Contamination | Breather Fails Due To Contamination | UnScheduled Dragline Downtime
310 | DL - Transformers | Drag Lines |  | Replace Bushings |  |  | 8760 |  | 52 | W | Elec | Int | 72 | Replace |  | NOR |  | Stopped | Isolated | Condition Based Maintenance | Condition Corrective Task | Secondary | 11 | [5 empty] | [Aux Power Transformers TXF1] To Provide 415 Vac Power To Machine | To Provide 415 Vac Power To Machine | Does Not Provide 415 Vac Power To Machine | Bushings Cracked Caused By Wear And Tear | Bushings Cracked Caused By Wear And Tear | UnScheduled Dragline Downtime, Medium financial loss ($20,000 - $200,000) [RF=0.024]
310 | DL - Transformers | Drag Lines |  | Replace Bushings |  |  | 8760 |  | 52 | W | Elec | Int | 72 | Replace |  | NOR |  | Stopped | Isolated | Condition Based Maintenance | Condition Corrective Task | Secondary | 11 | [5 empty] | [Aux Power Transformers TXF1] To Provide 415 Vac Power To Machine | To Provide 415 Vac Power To Machine | Does Not Provide 415 Vac Power To Machine | Bushings Short Circuit Caused By Wear And Tear | Bushings Short Circuit Caused By Wear And Tear | UnScheduled Dragline Downtime, Medium financial loss ($20,000 - $200,000) [RF=0.024]
310 | DL - Transformers | Drag Lines |  | Replace Bushings |  |  | 8760 |  | 52 | W | Elec | Int | 72 | Replace |  | NOR |  | Stopped | Isolated | Condition Based Maintenance | Condition Corrective Task | Secondary | 11 | [5 empty] | [Aux Power Transformers TXF2 ] To Provide 415 Vac Power To Machine | To Provide 415 Vac Power To Machine | Does Not Provide 415 Vac Power To Machine | Bushings Cracked Caused By Wear And Tear | Bushings Cracked Caused By Wear And Tear | UnScheduled Dragline Downtime, Medium financial loss ($20,000 - $200,000) [RF=0.024]
310 | DL - Transformers | Drag Lines |  | Replace Bushings |  |  | 8760 |  | 52 | W | Elec | Int | 72 | Replace |  | NOR |  | Stopped | Isolated | Condition Based Maintenance | Condition Corrective Task | Secondary | 11 | [5 empty] | [Aux Power Transformers TXF2 ] To Provide 415 Vac Power To Machine | To Provide 415 Vac Power To Machine | Does Not Provide 415 Vac Power To Machine | Bushings Short Circuit Caused By Wear And Tear | Bushings Short Circuit Caused By Wear And Tear | UnScheduled Dragline Downtime, Medium financial loss ($20,000 - $200,000) [RF=0.024]
310 | DL - Transformers | Drag Lines |  | Replace Bushings |  |  | 8760 |  | 52 | W | Elec | Int | 72 | Replace |  | NOR |  | Stopped | Isolated | Condition Based Maintenance | Condition Corrective Task | Secondary | 11 | [5 empty] | [Main Transformer] To Step Voltages To The Required Levels | To Step Voltages To The Required Levels | Does Not Step Voltages To The Required Levels | Bushings Cracked Caused By Wear And Tear | Bushings Cracked Caused By Wear And Tear | UnScheduled Dragline Downtime, Medium financial loss ($20,000 - $200,000) [RF=0.024]
310 | DL - Transformers | Drag Lines |  | Replace Bushings |  |  | 8760 |  | 52 | W | Elec | Int | 72 | Replace |  | NOR |  | Stopped | Isolated | Condition Based Maintenance | Condition Corrective Task | Secondary | 11 | [5 empty] | [Main Transformer] To Step Voltages To The Required Levels | To Step Voltages To The Required Levels | Does Not Step Voltages To The Required Levels | Bushings Short Circuit Caused By Wear And Tear | Bushings Short Circuit Caused By Wear And Tear | UnScheduled Dragline Downtime, Medium financial loss ($20,000 - $200,000) [RF=0.024]
310 | DL - Transformers | Drag Lines |  | Replace Cooling Fins |  |  | 8760 |  | 52 | W | Elec | Int | 72 | Replace |  | NOR |  | Stopped | Isolated | Condition Based Maintenance | Condition Corrective Task | Secondary | 12 | [5 empty] | [Aux Power Transformers TXF1] To Provide 415 Vac Power To Machine | To Provide 415 Vac Power To Machine | Does Not Provide 415 Vac Power To Machine | Transformer Cooling Fins Cracked Due To Wear And Tear | Transformer Cooling Fins Cracked Due To Wear And Tear | UnScheduled Dragline Downtime
310 | DL - Transformers | Drag Lines |  | Replace Cooling Fins |  |  | 8760 |  | 52 | W | Elec | Int | 72 | Replace |  | NOR |  | Stopped | Isolated | Condition Based Maintenance | Condition Corrective Task | Secondary | 12 | [5 empty] | [Aux Power Transformers TXF2 ] To Provide 415 Vac Power To Machine | To Provide 415 Vac Power To Machine | Does Not Provide 415 Vac Power To Machine | Transformer Cooling Fins Cracked Due To Wear And Tear | Transformer Cooling Fins Cracked Due To Wear And Tear | UnScheduled Dragline Downtime
310 | DL - Transformers | Drag Lines |  | Replace Cooling Fins |  |  | 8760 |  | 52 | W | Elec | Int | 72 | Replace |  | NOR |  | Stopped | Isolated | Condition Based Maintenance | Condition Corrective Task | Secondary | 12 | [5 empty] | [Main Transformer] To Step Voltages To The Required Levels | To Step Voltages To The Required Levels | Does Not Step Voltages To The Required Levels | Transformer Cooling Fins Cracked Due To Wear And Tear | Transformer Cooling Fins Cracked Due To Wear And Tear | UnScheduled Dragline Downtime
310 | DL - Transformers | Drag Lines |  | Replace Transformer |  |  | 8760 |  | 52 | W | Elec | Int | 168 | Replace |  | NOR |  | Stopped | Isolated | Condition Based Maintenance | Condition Corrective Task | Secondary | 13 | [5 empty] | [Aux Power Transformers TXF1] To Provide 415 Vac Power To Machine | To Provide 415 Vac Power To Machine | Does Not Provide 415 Vac Power To Machine | Windings Open Circuit Due To Wear And Tear | Windings Open Circuit Due To Wear And Tear | UnScheduled Dragline Downtime, Medium financial loss ($20,000 - $200,000) [RF=0.024]
310 | DL - Transformers | Drag Lines |  | Replace Transformer |  |  | 8760 |  | 52 | W | Elec | Int | 168 | Replace |  | NOR |  | Stopped | Isolated | Condition Based Maintenance | Condition Corrective Task | Secondary | 13 | [5 empty] | [Aux Power Transformers TXF2 ] To Provide 415 Vac Power To Machine | To Provide 415 Vac Power To Machine | Does Not Provide 415 Vac Power To Machine | Windings Open Circuit Due To Wear And Tear | Windings Open Circuit Due To Wear And Tear | UnScheduled Dragline Downtime, Medium financial loss ($20,000 - $200,000) [RF=0.024]
310 | DL - Transformers | Drag Lines |  | Replace Transformer |  |  | 8760 |  | 52 | W | Elec | Int | 168 | Replace |  | NOR |  | Stopped | Isolated | Condition Based Maintenance | Condition Corrective Task | Secondary | 13 | [5 empty] | [Main Transformer] To Step Voltages To The Required Levels | To Step Voltages To The Required Levels | Does Not Step Voltages To The Required Levels | Windings Open Circuit Due To Wear And Tear | Windings Open Circuit Due To Wear And Tear | UnScheduled Dragline Downtime, Medium financial loss ($20,000 - $200,000) [RF=0.024]
310 | DL - Transformers | Drag Lines |  | Top Up Oil Level |  |  | 8760 |  | 52 | W | Elec | Int | 12 |  |  | NOR |  | Running | Not Isolated | Condition Based Maintenance | Condition Corrective Task | Secondary | 14 | [5 empty] | [Aux Power Transformers TXF1] To Provide 415 Vac Power To Machine | To Provide 415 Vac Power To Machine | Does Not Provide 415 Vac Power To Machine | Oil Level Low Due To Leaks | Oil Level Low Due To Leaks | UnScheduled Dragline Downtime
310 | DL - Transformers | Drag Lines |  | Top Up Oil Level |  |  | 8760 |  | 52 | W | Elec | Int | 12 |  |  | NOR |  | Running | Not Isolated | Condition Based Maintenance | Condition Corrective Task | Secondary | 14 | [5 empty] | [Aux Power Transformers TXF1] To Provide 415 Vac Power To Machine | To Provide 415 Vac Power To Machine | Does Not Provide 415 Vac Power To Machine | Transformer Enclosure Contaminated Due To Leaks | Transformer Enclosure Contaminated Due To Leaks | UnScheduled Dragline Downtime
310 | DL - Transformers | Drag Lines |  | Top Up Oil Level |  |  | 8760 |  | 52 | W | Elec | Int | 12 |  |  | NOR |  | Running | Not Isolated | Condition Based Maintenance | Condition Corrective Task | Secondary | 14 | [5 empty] | [Aux Power Transformers TXF2 ] To Provide 415 Vac Power To Machine | To Provide 415 Vac Power To Machine | Does Not Provide 415 Vac Power To Machine | Oil Level Low Due To Leaks | Oil Level Low Due To Leaks | UnScheduled Dragline Downtime
310 | DL - Transformers | Drag Lines |  | Top Up Oil Level |  |  | 8760 |  | 52 | W | Elec | Int | 12 |  |  | NOR |  | Running | Not Isolated | Condition Based Maintenance | Condition Corrective Task | Secondary | 14 | [5 empty] | [Aux Power Transformers TXF2 ] To Provide 415 Vac Power To Machine | To Provide 415 Vac Power To Machine | Does Not Provide 415 Vac Power To Machine | Transformer Enclosure Contaminated Due To Leaks | Transformer Enclosure Contaminated Due To Leaks | UnScheduled Dragline Downtime
310 | DL - Transformers | Drag Lines |  | Top Up Oil Level |  |  | 8760 |  | 52 | W | Elec | Int | 12 |  |  | NOR |  | Running | Not Isolated | Condition Based Maintenance | Condition Corrective Task | Secondary | 14 | [5 empty] | [Main Transformer] To Step Voltages To The Required Levels | To Step Voltages To The Required Levels | Does Not Step Voltages To The Required Levels | Oil Level Low Due To Leaks | Oil Level Low Due To Leaks | UnScheduled Dragline Downtime
310 | DL - Transformers | Drag Lines |  | Top Up Oil Level |  |  | 8760 |  | 52 | W | Elec | Int | 12 |  |  | NOR |  | Running | Not Isolated | Condition Based Maintenance | Condition Corrective Task | Secondary | 14 | [5 empty] | [Main Transformer] To Step Voltages To The Required Levels | To Step Voltages To The Required Levels | Does Not Step Voltages To The Required Levels | Transformer Enclosure Contaminated Due To Leaks | Transformer Enclosure Contaminated Due To Leaks | UnScheduled Dragline Downtime
310 | DL - Transformers | Drag Lines |  | Torque Connections And Associated Hardware | All connections on HV Slip Rings tightened. |  | 2190 | 3 | 12 | W | Elec | Int | 1 |  |  | NOR |  | Stopped | Isolated | Usage Based Maintenance | Usage Corrective Task | Secondary | 15 | [5 empty] | [Aux Power Transformers TXF1] To Provide 415 Vac Power To Machine | To Provide 415 Vac Power To Machine | Does Not Provide 415 Vac Power To Machine | Connections Loose To Wear And Tear | Connections Loose To Wear And Tear | UnScheduled Dragline Downtime
310 | DL - Transformers | Drag Lines |  | Torque Connections And Associated Hardware | All connections on HV Slip Rings tightened. |  | 2190 | 3 | 12 | W | Elec | Int | 1 |  |  | NOR |  | Stopped | Isolated | Usage Based Maintenance | Usage Corrective Task | Secondary | 15 | [5 empty] | [Aux Power Transformers TXF2 ] To Provide 415 Vac Power To Machine | To Provide 415 Vac Power To Machine | Does Not Provide 415 Vac Power To Machine | Connections Loose To Wear And Tear | Connections Loose To Wear And Tear | UnScheduled Dragline Downtime
310 | DL - Transformers | Drag Lines |  | Torque Connections And Associated Hardware | All connections on HV Slip Rings tightened. |  | 2190 | 3 | 12 | W | Elec | Int | 1 |  |  | NOR |  | Stopped | Isolated | Usage Based Maintenance | Usage Corrective Task | Secondary | 15 | [5 empty] | [Main Transformer] To Step Voltages To The Required Levels | To Step Voltages To The Required Levels | Does Not Step Voltages To The Required Levels | Connections Loose To Wear And Tear | Connections Loose To Wear And Tear | UnScheduled Dragline Downtime
311 | DL - Tri Structure Winch | Drag Lines |  | Check Lubricator Oil Level & Refill with INOX | Must be assessed as being capable of lasting at least until the next inspection. |  | 672 | 4 | 4 | W | Mech | Int | 0.1 |  |  | NOR |  | Running | Not Isolated | Condition Based Maintenance | Condition Detective Task | Primary | 1 | 5 |  |  |  |  | [Tri Structure Winch] To Lift Materials To The Tri - Structure | To Lift Materials To The Tri - Structure | Does Not Lift Materials To The Tri - Structure | Oil Level Low Due To Operations | Oil Level Low Due To Operations | Low financial loss (<$20,000) | [5 empty] | 672
311 | DL - Tri Structure Winch | Drag Lines |  | Inspect - 12 Monthly Statutory Crane Inspection | Fully compliant with Australian Standards and signed off |  | 8760 | 1 | 48 | W | ConM | Ext | 0.1 |  |  | STA |  | Stopped | Isolated | Condition Based Maintenance | Condition Detective Task | Primary | 2 | 4 |  |  |  |  | [Tri Structure Winch] To Lift Materials To The Tri - Structure | To Lift Materials To The Tri - Structure | Does Not Lift Materials To The Tri - Structure | Rear Cable Winch Failure | Rear Cable Winch Failure | UnScheduled Dragline Downtime | [5 empty] | 8760
311 | DL - Tri Structure Winch | Drag Lines |  | Inspect - 3 Monthly Statutory Crane Inspection | Fully compliant with Australian Standards and signed off |  | 2190 | 3 | 12 | W | ConM | Ext | 0.1 |  |  | STA |  | Stopped | Isolated | Condition Based Maintenance | Condition Detective Task | Primary | 3 | 4 |  |  |  |  | [Tri Structure Winch] To Lift Materials To The Tri - Structure | To Lift Materials To The Tri - Structure | Does Not Lift Materials To The Tri - Structure | Rear Cable Winch Failure | Rear Cable Winch Failure | UnScheduled Dragline Downtime | [5 empty] | 4380
311 | DL - Tri Structure Winch | Drag Lines |  | Inspect Tri Structure Winch Mounting Brackets for cracking | No cracking |  | 2190 | 3 | 12 | W | ConM | Ext | 0.1 | Inspect |  | STA |  | Stopped | Isolated | Condition Based Maintenance | Condition Detective Task | Primary | 4 | 3 |  |  |  |  | [Tri Structure Winch] To Lift Materials To The Tri - Structure | To Lift Materials To The Tri - Structure | Does Not Lift Materials To The Tri - Structure | Mounting Bracket Cracked Due To Fatigue | Mounting Bracket Cracked Due To Fatigue | UnScheduled Dragline Downtime | [5 empty] | 4380
311 | DL - Tri Structure Winch | Drag Lines |  | Repair Mounting Bracket |  |  | 8760 |  | 52 | W | Mech | Int | 4 |  |  | NOR |  | Running | Not Isolated | Condition Based Maintenance | Condition Corrective Task | Secondary | 5 | [5 empty] | [Tri Structure Winch] To Lift Materials To The Tri - Structure | To Lift Materials To The Tri - Structure | Does Not Lift Materials To The Tri - Structure | Mounting Bracket Cracked Due To Fatigue | Mounting Bracket Cracked Due To Fatigue | UnScheduled Dragline Downtime
311 | DL - Tri Structure Winch | Drag Lines |  | Replace Rear Cable Winch |  |  | 8760 |  | 52 | W | Mech | Int | 2 | Replace |  | NOR |  | Stopped | Isolated | Condition Based Maintenance | Condition Corrective Task | Secondary | 6 | [5 empty] | [Tri Structure Winch] To Lift Materials To The Tri - Structure | To Lift Materials To The Tri - Structure | Does Not Lift Materials To The Tri - Structure | Rear Cable Winch Failure | Rear Cable Winch Failure | UnScheduled Dragline Downtime
311 | DL - Tri Structure Winch | Drag Lines |  | Top Up Oil |  |  | 504 |  | 3 | W | Mech | Int | 1 |  |  | NOR |  | Running | Not Isolated | Condition Based Maintenance | Condition Corrective Task | Secondary | 7 | [5 empty] | [Tri Structure Winch] To Lift Materials To The Tri - Structure | To Lift Materials To The Tri - Structure | Does Not Lift Materials To The Tri - Structure | Oil Level Low Due To Operations | Oil Level Low Due To Operations | Low financial loss (<$20,000)
312 | DL - Tri-Structure | Drag Lines |  | Check Air Pressure Gauge in Tri Structure Head Beam | Only recharge if pressure drops below 20psi & tick box so it can be monitored |  | 672 | 4 | 4 | W | Mech | Int | 0.1 | Inspect |  | NOR |  | Stopped | Isolated | Condition Based Maintenance | Condition Detective Task | Primary | 1 | 11 |  |  |  |  | [Tri-Structure] To Provide A Suspended Anchor Point For The Boom Support Rope | To Provide A Suspended Anchor Point For The Boom Support Rope | Does Not Provide A Suspended Anchor Point For The Boom Support Rope | Tri-Structure Lacing Weld Cracked Due To Fatigue | Tri-Structure Lacing Weld Cracked Due To Fatigue | UnScheduled Dragline Downtime | [5 empty] | 672
312 | DL - Tri-Structure | Drag Lines |  | Check Pressure Gauge Airlines for signs of wear or damage. | No signs of excessive wear or damage and assessed as capable of lasting until the next inspection. |  | 672 | 4 | 12 | W | Mech | Int | 0.1 |  |  | NOR |  | Running | Not Isolated | Condition Based Maintenance | Condition Detective Task | Primary | 2 | 12 |  |  |  |  | [Tri-Structure] To Provide A Suspended Anchor Point For The Boom Support Rope | To Provide A Suspended Anchor Point For The Boom Support Rope | Does Not Provide A Suspended Anchor Point For The Boom Support Rope | Airlines Leaking Due To Wear And Tear | Airlines Leaking Due To Wear And Tear | UnScheduled Dragline Downtime | [5 empty] | 672
312 | DL - Tri-Structure | Drag Lines |  | Check Pressure Gauges And Report Any Pressure Drops Immediately To Field Maintenance. | Only recharge if pressure drops below 20psi & tick box so it can be monitored |  | 672 | 4 | 4 | W | Mech | Int | 0.1 |  |  | NOR |  | Running | Not Isolated | Condition Based Maintenance | Condition Detective Task | Primary | 3 | 7 |  |  |  |  | [Tri-Structure] To Provide A Suspended Anchor Point For The Boom Support Rope | To Provide A Suspended Anchor Point For The Boom Support Rope | Does Not Provide A Suspended Anchor Point For The Boom Support Rope | Express Beam Welds Cracked Due To Fatigue | Express Beam Welds Cracked Due To Fatigue | UnScheduled Dragline Downtime | [5 empty] | 672
312 | DL - Tri-Structure | Drag Lines |  | Check Pressure Gauges And Report Any Pressure Drops Immediately To Field Maintenance. | Only recharge if pressure drops below 20psi & tick box so it can be monitored |  | 672 | 4 | 4 | W | Mech | Int | 0.1 |  |  | NOR |  | Running | Not Isolated | Condition Based Maintenance | Condition Detective Task | Primary | 3 | 7 |  |  |  |  | [Tri-Structure] To Provide A Suspended Anchor Point For The Boom Support Rope | To Provide A Suspended Anchor Point For The Boom Support Rope | Does Not Provide A Suspended Anchor Point For The Boom Support Rope | Head Beam Welds Cracked Due To Fatigue | Head Beam Welds Cracked Due To Fatigue | UnScheduled Dragline Downtime | [5 empty] | 672
312 | DL - Tri-Structure | Drag Lines |  | Check Pressure Gauges And Report Any Pressure Drops Immediately To Field Maintenance. | Only recharge if pressure drops below 20psi & tick box so it can be monitored |  | 672 | 4 | 4 | W | Mech | Int | 0.1 |  |  | NOR |  | Running | Not Isolated | Condition Based Maintenance | Condition Detective Task | Primary | 3 | 7 |  |  |  |  | [Tri-Structure] To Provide A Suspended Anchor Point For The Boom Support Rope | To Provide A Suspended Anchor Point For The Boom Support Rope | Does Not Provide A Suspended Anchor Point For The Boom Support Rope | Pressure Gauges Inoperable Due To Wear And Tear | Pressure Gauges Inoperable Due To Wear And Tear | UnScheduled Dragline Downtime | [5 empty] | 672
312 | DL - Tri-Structure | Drag Lines |  | Perform MP Test on Chords & Lacings for cracks. | No excessive cracking. |  | 4380 | 4 | 12 | W | ConM | Ext | 0.1 | Inspect |  | NOR |  | Stopped | Isolated | Condition Based Maintenance | Condition Detective Task | Primary | 4 | 11 |  |  |  |  | [Tri-Structure] To Provide A Suspended Anchor Point For The Boom Support Rope | To Provide A Suspended Anchor Point For The Boom Support Rope | Does Not Provide A Suspended Anchor Point For The Boom Support Rope | Tri-Structure Cord Cracked Due To Fatigue | Tri-Structure Cord Cracked Due To Fatigue | UnScheduled Dragline Downtime | [5 empty] | 4380
312 | DL - Tri-Structure | Drag Lines |  | Perform MP Test on Chords & Lacings for cracks. | No excessive cracking. |  | 4380 | 4 | 12 | W | ConM | Ext | 0.1 | Inspect |  | NOR |  | Stopped | Isolated | Condition Based Maintenance | Condition Detective Task | Primary | 4 | 11 |  |  |  |  | [Tri-Structure] To Provide A Suspended Anchor Point For The Boom Support Rope | To Provide A Suspended Anchor Point For The Boom Support Rope | Does Not Provide A Suspended Anchor Point For The Boom Support Rope | Tri-Structure Lacing Weld Cracked Due To Fatigue | Tri-Structure Lacing Weld Cracked Due To Fatigue | UnScheduled Dragline Downtime | [5 empty] | 4380
312 | DL - Tri-Structure | Drag Lines |  | Perform MP Testing of Head/Express Beam for cracks. | No excessive cracking. |  | 8760 | 4 | 12 | W | ConM | Ext | 0.1 | Inspect |  | NOR |  | Stopped | Isolated | Condition Based Maintenance | Condition Detective Task | Primary | 5 | 10 |  |  |  |  | [Tri-Structure] To Provide A Suspended Anchor Point For The Boom Support Rope | To Provide A Suspended Anchor Point For The Boom Support Rope | Does Not Provide A Suspended Anchor Point For The Boom Support Rope | Express Beam Welds Cracked Due To Fatigue | Express Beam Welds Cracked Due To Fatigue | UnScheduled Dragline Downtime | [5 empty] | 8760
312 | DL - Tri-Structure | Drag Lines |  | Perform MP Testing of Head/Express Beam for cracks. | No excessive cracking. |  | 8760 | 4 | 12 | W | ConM | Ext | 0.1 | Inspect |  | NOR |  | Stopped | Isolated | Condition Based Maintenance | Condition Detective Task | Primary | 5 | 10 |  |  |  |  | [Tri-Structure] To Provide A Suspended Anchor Point For The Boom Support Rope | To Provide A Suspended Anchor Point For The Boom Support Rope | Does Not Provide A Suspended Anchor Point For The Boom Support Rope | Head Beam Welds Cracked Due To Fatigue | Head Beam Welds Cracked Due To Fatigue | UnScheduled Dragline Downtime | [5 empty] | 8760
312 | DL - Tri-Structure | Drag Lines |  | Repair Head Beam |  |  | 8760 |  | 52 | W | Mech | Int | 192 |  |  | NOR |  | Running | Not Isolated | Condition Based Maintenance | Condition Corrective Task | Secondary | 6 | [5 empty] | [Tri-Structure] To Provide A Suspended Anchor Point For The Boom Support Rope | To Provide A Suspended Anchor Point For The Boom Support Rope | Does Not Provide A Suspended Anchor Point For The Boom Support Rope | Express Beam Welds Cracked Due To Fatigue | Express Beam Welds Cracked Due To Fatigue | UnScheduled Dragline Downtime
312 | DL - Tri-Structure | Drag Lines |  | Repair Head Beam |  |  | 8760 |  | 52 | W | Mech | Int | 192 |  |  | NOR |  | Running | Not Isolated | Condition Based Maintenance | Condition Corrective Task | Secondary | 6 | [5 empty] | [Tri-Structure] To Provide A Suspended Anchor Point For The Boom Support Rope | To Provide A Suspended Anchor Point For The Boom Support Rope | Does Not Provide A Suspended Anchor Point For The Boom Support Rope | Head Beam Welds Cracked Due To Fatigue | Head Beam Welds Cracked Due To Fatigue | UnScheduled Dragline Downtime
312 | DL - Tri-Structure | Drag Lines |  | Repair Weld |  |  | 1e+300 |  | 1040 | W | Mech | Int | 24 |  |  | NOR |  | Running | Not Isolated | Condition Based Maintenance | Condition Corrective Task | Secondary | 7 | [5 empty] | [Tri-Structure] To Provide A Suspended Anchor Point For The Boom Support Rope | To Provide A Suspended Anchor Point For The Boom Support Rope | Does Not Provide A Suspended Anchor Point For The Boom Support Rope | Tri-Structure Cord Cracked Due To Fatigue | Tri-Structure Cord Cracked Due To Fatigue | UnScheduled Dragline Downtime
312 | DL - Tri-Structure | Drag Lines |  | Repair Weld |  |  | 1e+300 |  | 1040 | W | Mech | Int | 24 |  |  | NOR |  | Running | Not Isolated | Condition Based Maintenance | Condition Corrective Task | Secondary | 7 | [5 empty] | [Tri-Structure] To Provide A Suspended Anchor Point For The Boom Support Rope | To Provide A Suspended Anchor Point For The Boom Support Rope | Does Not Provide A Suspended Anchor Point For The Boom Support Rope | Tri-Structure Lacing Weld Cracked Due To Fatigue | Tri-Structure Lacing Weld Cracked Due To Fatigue | UnScheduled Dragline Downtime
312 | DL - Tri-Structure | Drag Lines |  | Replace Airlines |  |  | 8760 |  | 52 | W | Mech | Int | 6 | Replace |  | NOR |  | Stopped | Isolated | Condition Based Maintenance | Condition Corrective Task | Secondary | 8 | [5 empty] | [Tri-Structure] To Provide A Suspended Anchor Point For The Boom Support Rope | To Provide A Suspended Anchor Point For The Boom Support Rope | Does Not Provide A Suspended Anchor Point For The Boom Support Rope | Airlines Leaking Due To Wear And Tear | Airlines Leaking Due To Wear And Tear | UnScheduled Dragline Downtime
312 | DL - Tri-Structure | Drag Lines |  | Replace Pressure Gauges |  |  | 8760 |  | 52 | W | Mech | Int | 4 | Replace |  | NOR |  | Stopped | Isolated | Condition Based Maintenance | Condition Corrective Task | Secondary | 9 | [5 empty] | [Tri-Structure] To Provide A Suspended Anchor Point For The Boom Support Rope | To Provide A Suspended Anchor Point For The Boom Support Rope | Does Not Provide A Suspended Anchor Point For The Boom Support Rope | Pressure Gauges Inoperable Due To Wear And Tear | Pressure Gauges Inoperable Due To Wear And Tear | UnScheduled Dragline Downtime
313 | DL - Tri-Structure Foot Pins | Drag Lines |  | Change-out Tri-Structure Foot Pin |  |  | 87600 |  | 521 | W | Mech | Int | 336 | Change-out |  | NOR |  | Stopped | Isolated | Operate to Failure Based Maintenance | Failure Corrective Task | Secondary | 1 | [5 empty] | [Tri-Structure Foot Pins] To Attach The Tri-Structure To The Revolving Frame | To Attach The Tri-Structure To The Revolving Frame | Does Not Attach The Boom To The Revolving Frame | Tri-Structure Foot Pins Worn Due To Age | Tri-Structure Foot Pins Worn Due To Age | UnScheduled Dragline Downtime
313 | DL - Tri-Structure Foot Pins | Drag Lines |  | Change-out Tri-Structure Foot Pin |  |  | 87600 |  | 521 | W | Mech | Int | 336 | Change-out |  | NOR |  | Stopped | Isolated | Operate to Failure Based Maintenance | Failure Corrective Task | Secondary | 1 | [5 empty] | [Tri-Structure Foot Pins] To Attach The Tri-Structure To The Revolving Frame | To Attach The Tri-Structure To The Revolving Frame | Does Not Attach The Tri-Structure To The Revolving Frame | Tri-Structure Foot Pins Worn Due To Age | Tri-Structure Foot Pins Worn Due To Age | UnScheduled Dragline Downtime
313 | DL - Tri-Structure Foot Pins | Drag Lines |  | Check Mounting Pin Retainer Cap Bolts and Lock Wire for condition and signs of movement. | Lock wires on bolts intact. No Missing Bolts No visible movement in retainer |  | 672 | 4 | 12 | W | Mech | Int | 0.1 |  |  | NOR |  | Stopped | Isolated | Condition Based Maintenance | Condition Detective Task | Primary | 2 | 6 |  |  |  |  | [Tri-Structure Foot Pins] To Attach The Tri-Structure To The Revolving Frame | To Attach The Tri-Structure To The Revolving Frame | Does Not Attach The Boom To The Revolving Frame | Mounting Pin Retainer Cap Screws Loose Due To Vibration | Mounting Pin Retainer Cap Screws Loose Due To Vibration | UnScheduled Dragline Downtime | [5 empty] | 672
313 | DL - Tri-Structure Foot Pins | Drag Lines |  | Check Mounting Pin Retainer Cap Bolts and Lock Wire for condition and signs of movement. | Lock wires on bolts intact. No Missing Bolts No visible movement in retainer |  | 672 | 4 | 12 | W | Mech | Int | 0.1 |  |  | NOR |  | Stopped | Isolated | Condition Based Maintenance | Condition Detective Task | Primary | 2 | 6 |  |  |  |  | [Tri-Structure Foot Pins] To Attach The Tri-Structure To The Revolving Frame | To Attach The Tri-Structure To The Revolving Frame | Does Not Attach The Tri-Structure To The Revolving Frame | Mounting Pin Retainer Cap Screws Loose Due To Vibration | Mounting Pin Retainer Cap Screws Loose Due To Vibration | UnScheduled Dragline Downtime | [5 empty] | 672
313 | DL - Tri-Structure Foot Pins | Drag Lines |  | Inspect Tri-Structure Foot Pins and bushes for wear or movement when operating. |  |  | 87600 |  | 12 | W | Mech | Int | 336 | Inspect |  | NOR |  | Running | Not Isolated | Operate to Failure Based Maintenance | Failure Corrective Task | Primary | 3 | [5 empty] | [Tri-Structure Foot Pins] To Attach The Tri-Structure To The Revolving Frame | To Attach The Tri-Structure To The Revolving Frame | Does Not Attach The Boom To The Revolving Frame | Tri-Structure Foot Pins Worn Due To Age | Tri-Structure Foot Pins Worn Due To Age | UnScheduled Dragline Downtime
313 | DL - Tri-Structure Foot Pins | Drag Lines |  | Lubricate Pins by pumping grease until there is visible purge. |  |  | 3000 | 4 | 24 | W | Mech | Int | 0.1 | Lubricate |  | NOR |  | Stopped | Isolated | Usage Based Maintenance | Usage Corrective Task | Primary | 4 | 5 |  |  |  |  | [Tri-Structure Foot Pins] To Attach The Tri-Structure To The Revolving Frame | To Attach The Tri-Structure To The Revolving Frame | Does Not Attach The Boom To The Revolving Frame | Tri-Structure Foot Pins Worn Due To Lack Of Lubrication | Tri-Structure Foot Pins Worn Due To Lack Of Lubrication | UnScheduled Dragline Downtime, High financial loss ($200,000 - $2M) | [5 empty] | 672
313 | DL - Tri-Structure Foot Pins | Drag Lines |  | Lubricate Pins by pumping grease until there is visible purge. |  |  | 3000 | 4 | 24 | W | Mech | Int | 0.1 | Lubricate |  | NOR |  | Stopped | Isolated | Usage Based Maintenance | Usage Corrective Task | Primary | 4 | 5 |  |  |  |  | [Tri-Structure Foot Pins] To Attach The Tri-Structure To The Revolving Frame | To Attach The Tri-Structure To The Revolving Frame | Does Not Attach The Tri-Structure To The Revolving Frame | Tri-Structure Foot Pins Worn Due To Lack Of Lubrication | Tri-Structure Foot Pins Worn Due To Lack Of Lubrication | UnScheduled Dragline Downtime, High financial loss ($200,000 - $2M) | [5 empty] | 672
313 | DL - Tri-Structure Foot Pins | Drag Lines |  | Perform UT On Tri-Structure Foot Pins for cracking | No cracking |  | 4380 | 4 | 24 | W | ConM | Ext | 0.1 |  |  | NOR |  | Stopped | Isolated | Condition Based Maintenance | Condition Detective Task | Primary | 5 | 7 |  |  |  |  | [Tri-Structure Foot Pins] To Attach The Tri-Structure To The Revolving Frame | To Attach The Tri-Structure To The Revolving Frame | Does Not Attach The Boom To The Revolving Frame | Tri-Structure Foot Pins Cracked Due To Fatigue | Tri-Structure Foot Pins Cracked Due To Fatigue | UnScheduled Dragline Downtime | [5 empty] | 4380
313 | DL - Tri-Structure Foot Pins | Drag Lines |  | Perform UT On Tri-Structure Foot Pins for cracking | No cracking |  | 4380 | 4 | 24 | W | ConM | Ext | 0.1 |  |  | NOR |  | Stopped | Isolated | Condition Based Maintenance | Condition Detective Task | Primary | 5 | 7 |  |  |  |  | [Tri-Structure Foot Pins] To Attach The Tri-Structure To The Revolving Frame | To Attach The Tri-Structure To The Revolving Frame | Does Not Attach The Tri-Structure To The Revolving Frame | Tri-Structure Foot Pins Cracked Due To Fatigue | Tri-Structure Foot Pins Cracked Due To Fatigue | UnScheduled Dragline Downtime | [5 empty] | 4380
313 | DL - Tri-Structure Foot Pins | Drag Lines |  | Repair Lubrication System As Required |  |  | 8760 |  | 52 | W | Lube | Ext | 2 |  |  | NOR |  | Running | Not Isolated | Condition Based Maintenance | Condition Corrective Task | Secondary | 6 | [5 empty] | [Tri-Structure Foot Pins] To Attach The Tri-Structure To The Revolving Frame | To Attach The Tri-Structure To The Revolving Frame | Does Not Attach The Boom To The Revolving Frame | Tri-Structure Foot Pins Worn Due To Lack Of Lubrication | Tri-Structure Foot Pins Worn Due To Lack Of Lubrication | UnScheduled Dragline Downtime, High financial loss ($200,000 - $2M)
313 | DL - Tri-Structure Foot Pins | Drag Lines |  | Repair Lubrication System As Required |  |  | 8760 |  | 52 | W | Lube | Ext | 2 |  |  | NOR |  | Running | Not Isolated | Condition Based Maintenance | Condition Corrective Task | Secondary | 6 | [5 empty] | [Tri-Structure Foot Pins] To Attach The Tri-Structure To The Revolving Frame | To Attach The Tri-Structure To The Revolving Frame | Does Not Attach The Tri-Structure To The Revolving Frame | Tri-Structure Foot Pins Worn Due To Lack Of Lubrication | Tri-Structure Foot Pins Worn Due To Lack Of Lubrication | UnScheduled Dragline Downtime, High financial loss ($200,000 - $2M)
313 | DL - Tri-Structure Foot Pins | Drag Lines |  | Replace Cap Screws |  |  | 8760 |  | 52 | W | Mech | Int | 6 | Replace |  | NOR |  | Stopped | Isolated | Condition Based Maintenance | Condition Corrective Task | Secondary | 7 | [5 empty] | [Tri-Structure Foot Pins] To Attach The Tri-Structure To The Revolving Frame | To Attach The Tri-Structure To The Revolving Frame | Does Not Attach The Boom To The Revolving Frame | Mounting Pin Retainer Cap Screws Loose Due To Vibration | Mounting Pin Retainer Cap Screws Loose Due To Vibration | UnScheduled Dragline Downtime
313 | DL - Tri-Structure Foot Pins | Drag Lines |  | Replace Cap Screws |  |  | 8760 |  | 52 | W | Mech | Int | 6 | Replace |  | NOR |  | Stopped | Isolated | Condition Based Maintenance | Condition Corrective Task | Secondary | 7 | [5 empty] | [Tri-Structure Foot Pins] To Attach The Tri-Structure To The Revolving Frame | To Attach The Tri-Structure To The Revolving Frame | Does Not Attach The Tri-Structure To The Revolving Frame | Mounting Pin Retainer Cap Screws Loose Due To Vibration | Mounting Pin Retainer Cap Screws Loose Due To Vibration | UnScheduled Dragline Downtime
313 | DL - Tri-Structure Foot Pins | Drag Lines |  | Replace Pin |  |  | 1e+300 |  | 1040 | W | Mech | Int | 336 | Replace |  | NOR |  | Stopped | Isolated | Condition Based Maintenance | Condition Corrective Task | Secondary | 8 | [5 empty] | [Tri-Structure Foot Pins] To Attach The Tri-Structure To The Revolving Frame | To Attach The Tri-Structure To The Revolving Frame | Does Not Attach The Boom To The Revolving Frame | Tri-Structure Foot Pins Cracked Due To Fatigue | Tri-Structure Foot Pins Cracked Due To Fatigue | UnScheduled Dragline Downtime
313 | DL - Tri-Structure Foot Pins | Drag Lines |  | Replace Pin |  |  | 1e+300 |  | 1040 | W | Mech | Int | 336 | Replace |  | NOR |  | Stopped | Isolated | Condition Based Maintenance | Condition Corrective Task | Secondary | 8 | [5 empty] | [Tri-Structure Foot Pins] To Attach The Tri-Structure To The Revolving Frame | To Attach The Tri-Structure To The Revolving Frame | Does Not Attach The Tri-Structure To The Revolving Frame | Tri-Structure Foot Pins Cracked Due To Fatigue | Tri-Structure Foot Pins Cracked Due To Fatigue | UnScheduled Dragline Downtime
314 | DL - Tri-Structure Head Safety Rope | Drag Lines |  | Grease Suspension/Safety Rope Ends with 6 squirts of grease each. [ ] Back Leg Safety Rope Top [ ] Tri Structure Head Beam Safety Rope Top [ ] Tri Structure Head Beam Safety Rope Bottom [ ] Main Suspension Rope Tri Structure End |  |  | 672 | 4 | 24 | W | Mech | Int | 0.1 | Lubricate |  | NOR |  | Stopped | Isolated | Usage Based Maintenance | Usage Corrective Task | Primary | 1 | 11 |  |  |  |  | [Tri-Structure Head Safety Rope] To Provide Support To Boom In Case Of Tri-Structure Head Beam Failure | To Provide Support To Boom In Case Of Tri-Structure Head Beam Failure | Does Not Support Boom When Tri-Structure Head Beam Fails | Rope Strands Broken Due To Fatigue | Rope Strands Broken Due To Fatigue | UnScheduled Dragline Downtime | [5 empty] | 672
314 | DL - Tri-Structure Head Safety Rope | Drag Lines |  | Inspect Pin Joint for seizure | Pin joint moves freely |  | 672 | 4 | 12 | W | Mech | Int | 0.1 | Inspect |  | NOR |  | Stopped | Isolated | Condition Based Maintenance | Condition Detective Task | Primary | 2 | 12 |  |  |  |  | [Tri-Structure Head Safety Rope] To Provide Support To Boom In Case Of Tri-Structure Head Beam Failure | To Provide Support To Boom In Case Of Tri-Structure Head Beam Failure | Does Not Support Boom When Tri-Structure Head Beam Fails | Pin Joint Worn Due To Wear And Tear | Pin Joint Worn Due To Wear And Tear | UnScheduled Dragline Downtime | [5 empty] | 672
314 | DL - Tri-Structure Head Safety Rope | Drag Lines |  | Inspect Sockets for signs of excessive wear. | No excessive wear and assessed as capable of lasting until next inspection. |  | 4380 | 4 | 12 | W | Mech | Int | 0.1 | Inspect |  | NOR |  | Stopped | Isolated | Condition Based Maintenance | Condition Detective Task | Primary | 3 | 11 |  |  |  |  | [Tri-Structure Head Safety Rope] To Provide Support To Boom In Case Of Tri-Structure Head Beam Failure | To Provide Support To Boom In Case Of Tri-Structure Head Beam Failure | Does Not Support Boom When Tri-Structure Head Beam Fails | Socket Worn Due To Wear And Tear | Socket Worn Due To Wear And Tear | UnScheduled Dragline Downtime | [5 empty] | 8760
314 | DL - Tri-Structure Head Safety Rope | Drag Lines |  | Inspect Wire Ropes for Broken Strands. | Less than 30% of the outer wires or less than 10% of the total number of wires are broken. |  | 672 | 4 | 4 | W | Mech | Int | 0.1 | Inspect |  | NOR |  | Stopped | Isolated | Condition Based Maintenance | Condition Detective Task | Primary | 4 | 11 |  |  |  |  | [Tri-Structure Head Safety Rope] To Provide Support To Boom In Case Of Tri-Structure Head Beam Failure | To Provide Support To Boom In Case Of Tri-Structure Head Beam Failure | Does Not Support Boom When Tri-Structure Head Beam Fails | Rope Strands Broken Due To Fatigue | Rope Strands Broken Due To Fatigue | UnScheduled Dragline Downtime | [5 empty] | 672
314 | DL - Tri-Structure Head Safety Rope | Drag Lines |  | Lubricate Pins by pumping grease until there is visible purge. |  |  | 4380 | 4 | 24 | W | Mech | Int | 1 | Lubricate |  | NOR |  | Stopped | Isolated | Usage Based Maintenance | Usage Corrective Task | Primary | 5 | [5 empty] | [Tri-Structure Head Safety Rope] To Provide Support To Boom In Case Of Tri-Structure Head Beam Failure | To Provide Support To Boom In Case Of Tri-Structure Head Beam Failure | Does Not Support Boom When Tri-Structure Head Beam Fails | Pin Joint Seized Due To Lack Of Lubrication | Pin Joint Seized Due To Lack Of Lubrication | UnScheduled Dragline Downtime
314 | DL - Tri-Structure Head Safety Rope | Drag Lines |  | Perform MP Testing on Clevis Lugs for cracking. | No cracking |  | 672 | 4 | 12 | W | ConM | Ext | 0.1 | Inspect |  | NOR |  | Stopped | Isolated | Condition Based Maintenance | Condition Detective Task | Primary | 6 | 11 |  |  |  |  | [Tri-Structure Head Safety Rope] To Provide Support To Boom In Case Of Tri-Structure Head Beam Failure | To Provide Support To Boom In Case Of Tri-Structure Head Beam Failure | Does Not Support Boom When Tri-Structure Head Beam Fails | Clevis Lug Cracked Due To Fatigue | Clevis Lug Cracked Due To Fatigue | UnScheduled Dragline Downtime | [5 empty] | 672
314 | DL - Tri-Structure Head Safety Rope | Drag Lines |  | Perform UT on Upper and Lower Sockets and Pins for cracking | No cracking |  | 672 | 4 | 12 | W | ConM | Ext | 0.1 | Inspect |  | NOR |  | Stopped | Isolated | Condition Based Maintenance | Condition Detective Task | Primary | 7 | 11 |  |  |  |  | [Tri-Structure Head Safety Rope] To Provide Support To Boom In Case Of Tri-Structure Head Beam Failure | To Provide Support To Boom In Case Of Tri-Structure Head Beam Failure | Does Not Support Boom When Tri-Structure Head Beam Fails | Pin Cracked Due To Fatigue | Pin Cracked Due To Fatigue | UnScheduled Dragline Downtime | [5 empty] | 672
314 | DL - Tri-Structure Head Safety Rope | Drag Lines |  | Replace Clevis Lug |  |  | 1040 |  | 1040 | W | Mech | Int | 24 | Replace |  | NOR |  | Stopped | Isolated | Condition Based Maintenance | Condition Corrective Task | Secondary | 8 | [5 empty] | [Tri-Structure Head Safety Rope] To Provide Support To Boom In Case Of Tri-Structure Head Beam Failure | To Provide Support To Boom In Case Of Tri-Structure Head Beam Failure | Does Not Support Boom When Tri-Structure Head Beam Fails | Clevis Lug Cracked Due To Fatigue | Clevis Lug Cracked Due To Fatigue | UnScheduled Dragline Downtime
314 | DL - Tri-Structure Head Safety Rope | Drag Lines |  | Replace Pin |  |  | 1040 |  | 1040 | W | Mech | Int | 24 | Replace |  | NOR |  | Stopped | Isolated | Condition Based Maintenance | Condition Corrective Task | Secondary | 9 | [5 empty] | [Tri-Structure Head Safety Rope] To Provide Support To Boom In Case Of Tri-Structure Head Beam Failure | To Provide Support To Boom In Case Of Tri-Structure Head Beam Failure | Does Not Support Boom When Tri-Structure Head Beam Fails | Pin Cracked Due To Fatigue | Pin Cracked Due To Fatigue | UnScheduled Dragline Downtime
314 | DL - Tri-Structure Head Safety Rope | Drag Lines |  | Replace Rope |  |  | 43680 |  | 260 | W | Mech | Int | 24 | Replace |  | NOR |  | Stopped | Isolated | Condition Based Maintenance | Condition Corrective Task | Secondary | 10 | [5 empty] | [Tri-Structure Head Safety Rope] To Provide Support To Boom In Case Of Tri-Structure Head Beam Failure | To Provide Support To Boom In Case Of Tri-Structure Head Beam Failure | Does Not Support Boom When Tri-Structure Head Beam Fails | Rope Strands Broken Due To Fatigue | Rope Strands Broken Due To Fatigue | UnScheduled Dragline Downtime
314 | DL - Tri-Structure Head Safety Rope | Drag Lines |  | Replace Socket Assembly |  |  | 1e+300 |  | 1040 | W | Mech | Int | 24 | Replace |  | NOR |  | Stopped | Isolated | Condition Based Maintenance | Condition Corrective Task | Secondary | 11 | [5 empty] | [Tri-Structure Head Safety Rope] To Provide Support To Boom In Case Of Tri-Structure Head Beam Failure | To Provide Support To Boom In Case Of Tri-Structure Head Beam Failure | Does Not Support Boom When Tri-Structure Head Beam Fails | Socket Worn Due To Wear And Tear | Socket Worn Due To Wear And Tear | UnScheduled Dragline Downtime
314 | DL - Tri-Structure Head Safety Rope | Drag Lines |  | Unseize Pin Joint |  |  | 1e+300 |  | 1040 | W | Mech | Int | 12 |  |  | NOR |  | Running | Not Isolated | Condition Based Maintenance | Condition Corrective Task | Secondary | 12 | [5 empty] | [Tri-Structure Head Safety Rope] To Provide Support To Boom In Case Of Tri-Structure Head Beam Failure | To Provide Support To Boom In Case Of Tri-Structure Head Beam Failure | Does Not Support Boom When Tri-Structure Head Beam Fails | Pin Joint Worn Due To Wear And Tear | Pin Joint Worn Due To Wear And Tear | UnScheduled Dragline Downtime
315 | DL - Tri-Structure IBS Mounts | Drag Lines |  | Inspect Anchor Lugs For Cracks | No cracking |  | 672 | 4 | 4 | W | Mech | Int | 0.1 | Inspect |  | NOR |  | Stopped | Isolated | Condition Based Maintenance | Condition Detective Task | Primary | 1 | 9 |  |  |  |  | [Tri-Structure IBS Mounts] To Connect The IBS Rope To The Tri-Structure | To Connect The IBS Rope To The Tri-Structure | [Tri-Structure IBS Mounts] To Connect The IBS Rope To The Tri-Structure | Clevis Lug Cracked Due To Fatigue | Clevis Lug Cracked Due To Fatigue | UnScheduled Dragline Downtime | [5 empty] | 672
315 | DL - Tri-Structure IBS Mounts | Drag Lines |  | Inspect IBS Rope Pins & Anchor Lugs For Looseness | Pin joints move freely |  | 672 | 4 | 4 | W | Mech | Int | 0.1 | Inspect |  | NOR |  | Stopped | Isolated | Condition Based Maintenance | Condition Detective Task | Primary | 2 | 6 |  |  |  |  | [Tri-Structure IBS Mounts] To Connect The IBS Rope To The Tri-Structure | To Connect The IBS Rope To The Tri-Structure | [Tri-Structure IBS Mounts] To Connect The IBS Rope To The Tri-Structure | Pin Joint Worn Due To Wear And Tear | Pin Joint Worn Due To Wear And Tear | UnScheduled Dragline Downtime | [5 empty] | 672
315 | DL - Tri-Structure IBS Mounts | Drag Lines |  | Lubricate Pins by pumping grease until there is visible purge. |  |  | 2190 | 4 | 24 | W | Mech | Int | 1 | Lubricate |  | NOR |  | Stopped | Isolated | Usage Based Maintenance | Usage Corrective Task | Primary | 3 | [5 empty] | [Tri-Structure IBS Mounts] To Connect The IBS Rope To The Tri-Structure | To Connect The IBS Rope To The Tri-Structure | [Tri-Structure IBS Mounts] To Connect The IBS Rope To The Tri-Structure | Pin Joint Seized Due To Lack Of Lubrication | Pin Joint Seized Due To Lack Of Lubrication | UnScheduled Dragline Downtime
315 | DL - Tri-Structure IBS Mounts | Drag Lines |  | Monitor Pin |  |  | 1e+300 |  | 1040 | W | Mech | Int | 1 |  |  | NOR |  | Running | Not Isolated | Condition Based Maintenance | Condition Corrective Task | Secondary | 4 | [5 empty] | [Tri-Structure IBS Mounts] To Connect The IBS Rope To The Tri-Structure | To Connect The IBS Rope To The Tri-Structure | [Tri-Structure IBS Mounts] To Connect The IBS Rope To The Tri-Structure | Pin Cracked Due To Fatigue | Pin Cracked Due To Fatigue | UnScheduled Dragline Downtime
315 | DL - Tri-Structure IBS Mounts | Drag Lines |  | Monitor Pin |  |  | 1e+300 |  | 1040 | W | Mech | Int | 1 |  |  | NOR |  | Running | Not Isolated | Condition Based Maintenance | Condition Corrective Task | Secondary | 4 | [5 empty] | [Tri-Structure IBS Mounts] To Connect The IBS Rope To The Tri-Structure | To Connect The IBS Rope To The Tri-Structure | [Tri-Structure IBS Mounts] To Connect The IBS Rope To The Tri-Structure | Pin Joint Worn Due To Wear And Tear | Pin Joint Worn Due To Wear And Tear | UnScheduled Dragline Downtime
315 | DL - Tri-Structure IBS Mounts | Drag Lines |  | Perform MP test for cracks. | No excessive crack. |  | 8760 | 4 | 24 | W | ConM | Ext | 0.1 | Inspect |  | NOR |  | Stopped | Isolated | Condition Based Maintenance | Condition Detective Task | Primary | 5 | 9 |  |  |  |  | [Tri-Structure IBS Mounts] To Connect The IBS Rope To The Tri-Structure | To Connect The IBS Rope To The Tri-Structure | [Tri-Structure IBS Mounts] To Connect The IBS Rope To The Tri-Structure | Clevis Lug Cracked Due To Fatigue | Clevis Lug Cracked Due To Fatigue | UnScheduled Dragline Downtime | [5 empty] | 8760
315 | DL - Tri-Structure IBS Mounts | Drag Lines |  | Perform UT On IBS Rope Pins | No cracks |  | 4380 | 4 | 24 | W | ConM | Ext | 0.1 |  |  | NOR |  | Stopped | Isolated | Condition Based Maintenance | Condition Detective Task | Primary | 6 | 6 |  |  |  |  | [Tri-Structure IBS Mounts] To Connect The IBS Rope To The Tri-Structure | To Connect The IBS Rope To The Tri-Structure | [Tri-Structure IBS Mounts] To Connect The IBS Rope To The Tri-Structure | Pin Cracked Due To Fatigue | Pin Cracked Due To Fatigue | UnScheduled Dragline Downtime | [5 empty] | 4380
315 | DL - Tri-Structure IBS Mounts | Drag Lines |  | Repair The Crack |  |  | 1e+300 |  | 1040 | W | Mech | Int | 24 |  |  | NOR |  | Running | Not Isolated | Condition Based Maintenance | Condition Corrective Task | Secondary | 7 | [5 empty] | [Tri-Structure IBS Mounts] To Connect The IBS Rope To The Tri-Structure | To Connect The IBS Rope To The Tri-Structure | [Tri-Structure IBS Mounts] To Connect The IBS Rope To The Tri-Structure | Clevis Lug Cracked Due To Fatigue | Clevis Lug Cracked Due To Fatigue | UnScheduled Dragline Downtime
316 | DL - Tri-Structure Main Suspension Rope Mounts | Drag Lines |  | Inspect Main Boom Suspension Rope Pins & Equaliser For Looseness | Must be assessed as being capable of lasting at least until the next inspection. |  | 672 | 4 | 4 | W | Mech | Int | 0.1 | Inspect |  | NOR |  | Stopped | Isolated | Condition Based Maintenance | Condition Detective Task | Primary | 1 | 3, 4 |  |  |  |  | [Tri-Structure Main Suspension Rope Mounts] To Connect The Main Suspension Rope To The Tri-Structure | To Connect The Main Suspension Rope To The Tri-Structure | Does Not Connect The Main Suspension Rope To The Tri-Structure | Clevis Holes Worn Due To Wear And Tear | Clevis Holes Worn Due To Wear And Tear | UnScheduled Dragline Downtime | [5 empty] | 672
316 | DL - Tri-Structure Main Suspension Rope Mounts | Drag Lines |  | Inspect Main Boom Suspension Rope Pins & Equaliser For Looseness | Must be assessed as being capable of lasting at least until the next inspection. |  | 672 | 4 | 4 | W | Mech | Int | 0.1 | Inspect |  | NOR |  | Stopped | Isolated | Condition Based Maintenance | Condition Detective Task | Primary | 1 | 3, 4 |  |  |  |  | [Tri-Structure Main Suspension Rope Mounts] To Connect The Main Suspension Rope To The Tri-Structure | To Connect The Main Suspension Rope To The Tri-Structure | Does Not Connect The Main Suspension Rope To The Tri-Structure | Pin Worn Due To Wear And Tear | Pin Worn Due To Wear And Tear | UnScheduled Dragline Downtime | [5 empty] | 672
316 | DL - Tri-Structure Main Suspension Rope Mounts | Drag Lines |  | Inspect The Main Suspension Rope Equaliser For Cracks | No cracking and clevis holes not oversized |  | 672 | 4 | 4 | W | Mech | Int | 0.1 | Inspect |  | NOR |  | Stopped | Isolated | Condition Based Maintenance | Condition Detective Task | Primary | 2 | 3 |  |  |  |  | [Tri-Structure Main Suspension Rope Mounts] To Connect The Main Suspension Rope To The Tri-Structure | To Connect The Main Suspension Rope To The Tri-Structure | Does Not Connect The Main Suspension Rope To The Tri-Structure | Clevis Lug Cracked Due To Fatigue | Clevis Lug Cracked Due To Fatigue | UnScheduled Dragline Downtime | [5 empty] | 672
316 | DL - Tri-Structure Main Suspension Rope Mounts | Drag Lines |  | Lower Boom & Replace Equalizer Plate |  |  | 1e+300 |  | 1040 | W | Mech | Int | 240 |  |  | NOR |  | Running | Not Isolated | Condition Based Maintenance | Condition Corrective Task | Secondary | 3 | [5 empty] | [Tri-Structure Main Suspension Rope Mounts] To Connect The Main Suspension Rope To The Tri-Structure | To Connect The Main Suspension Rope To The Tri-Structure | Does Not Connect The Main Suspension Rope To The Tri-Structure | Clevis Lug Cracked Due To Fatigue | Clevis Lug Cracked Due To Fatigue | UnScheduled Dragline Downtime
316 | DL - Tri-Structure Main Suspension Rope Mounts | Drag Lines |  | Lower Boom And Replace Pins & Bushes |  |  | 87600 |  | 520 | W | Mech | Int | 240 |  |  | NOR |  | Running | Not Isolated | Condition Based Maintenance | Condition Corrective Task | Secondary | 4 | [5 empty] | [Tri-Structure Main Suspension Rope Mounts] To Connect The Main Suspension Rope To The Tri-Structure | To Connect The Main Suspension Rope To The Tri-Structure | Does Not Connect The Main Suspension Rope To The Tri-Structure | Pin Worn Due To Wear And Tear | Pin Worn Due To Wear And Tear | UnScheduled Dragline Downtime
316 | DL - Tri-Structure Main Suspension Rope Mounts | Drag Lines |  | Lower Boom And Replace Pins & Bushes |  |  | 87600 |  | 520 | W | Mech | Int | 240 |  |  | NOR |  | Running | Not Isolated | Condition Based Maintenance | Condition Corrective Task | Secondary | 4 | [5 empty] | [Tri-Structure Main Suspension Rope Mounts] To Connect The Main Suspension Rope To The Tri-Structure | To Connect The Main Suspension Rope To The Tri-Structure | Does Not Connect The Main Suspension Rope To The Tri-Structure | Pins Cracked Due To Fatigue | Pins Cracked Due To Fatigue | UnScheduled Dragline Downtime
316 | DL - Tri-Structure Main Suspension Rope Mounts | Drag Lines |  | Lower Boom And Replace Rope |  |  | 43800 |  | 261 | W | Mech | Int | 240 |  |  | NOR |  | Running | Not Isolated | Condition Based Maintenance | Condition Corrective Task | Secondary | 5 | [5 empty] | [Tri-Structure Main Suspension Rope Mounts] To Connect The Main Suspension Rope To The Tri-Structure | To Connect The Main Suspension Rope To The Tri-Structure | Does Not Connect The Main Suspension Rope To The Tri-Structure | Clevis Holes Worn Due To Wear And Tear | Clevis Holes Worn Due To Wear And Tear | UnScheduled Dragline Downtime
316 | DL - Tri-Structure Main Suspension Rope Mounts | Drag Lines |  | Lubricate Pins by pumping grease until there is visible purge. |  |  | 2190 | 4 | 24 | W | Mech | Int | 1 | Lubricate |  | NOR |  | Stopped | Isolated | Usage Based Maintenance | Usage Corrective Task | Primary | 6 | [5 empty] | [Tri-Structure Main Suspension Rope Mounts] To Connect The Main Suspension Rope To The Tri-Structure | To Connect The Main Suspension Rope To The Tri-Structure | Does Not Connect The Main Suspension Rope To The Tri-Structure | Pin Joint Seized Due To Lack Of Lubrication | Pin Joint Seized Due To Lack Of Lubrication | UnScheduled Dragline Downtime
316 | DL - Tri-Structure Main Suspension Rope Mounts | Drag Lines |  | Perform MP test for cracks. | No excessive crack. |  | 8760 | 4 | 24 | W | ConM | Ext | 0.1 | Inspect |  | NOR |  | Stopped | Isolated | Condition Based Maintenance | Condition Detective Task | Primary | 7 | 3 |  |  |  |  | [Tri-Structure Main Suspension Rope Mounts] To Connect The Main Suspension Rope To The Tri-Structure | To Connect The Main Suspension Rope To The Tri-Structure | Does Not Connect The Main Suspension Rope To The Tri-Structure | Clevis Lug Cracked Due To Fatigue | Clevis Lug Cracked Due To Fatigue | UnScheduled Dragline Downtime | [5 empty] | 8760
316 | DL - Tri-Structure Main Suspension Rope Mounts | Drag Lines |  | Perform UT On Main Boom Suspension Rope Pins For Cracks | No cracking |  | 4380 | 4 | 24 | W | ConM | Ext | 0.1 |  |  | NOR |  | Stopped | Isolated | Condition Based Maintenance | Condition Detective Task | Primary | 8 | 4 |  |  |  |  | [Tri-Structure Main Suspension Rope Mounts] To Connect The Main Suspension Rope To The Tri-Structure | To Connect The Main Suspension Rope To The Tri-Structure | Does Not Connect The Main Suspension Rope To The Tri-Structure | Pins Cracked Due To Fatigue | Pins Cracked Due To Fatigue | UnScheduled Dragline Downtime | [5 empty] | 8760
317 | DL - Tri-Structure Protection | Drag Lines |  | Calibrate Boom Protection |  |  | 8760 |  | 52 | W | Elec | Int | 4 |  |  | NOR |  | Running | Not Isolated | Condition Based Maintenance | Condition Corrective Task | Secondary | 1 | [5 empty] | [Tri-Structure Protection] To Protect The Tri-Structure From Damage | To Protect The Tri-Structure From Damage | Does Not Protect The Tri-Structure From Damage | Calibration Out Of Adjustment Due To Wear And Tear | Calibration Out Of Adjustment Due To Wear And Tear | UnScheduled Dragline Downtime, Major financial loss ($2M - $20M) [RF=0.01]
317 | DL - Tri-Structure Protection | Drag Lines |  | Check Operation Of Tri-Structure Pressure Switch | Must be assessed as being capable of lasting at least until the next inspection. |  | 2190 | 3 | 12 | W | Elec | Int | 0.1 |  |  | NOR |  | Stopped | Isolated | Condition Based Maintenance | Condition Detective Task | Primary | 2 | 1 |  |  |  |  | [Tri-Structure Protection] To Protect The Tri-Structure From Damage | To Protect The Tri-Structure From Damage | Does Not Protect The Tri-Structure From Damage | Calibration Out Of Adjustment Due To Wear And Tear | Calibration Out Of Adjustment Due To Wear And Tear | UnScheduled Dragline Downtime, Major financial loss ($2M - $20M) [RF=0.01] | [5 empty] | 2190
318 | DL - Trunnion Connection Points | Drag Lines |  | Inspect Bucket Trunnion Connection Points For Cracking, Advise Field Maintenance Of Any Problems | Must be assessed as being capable of lasting at least until the next inspection. |  | 168 | 1 | 1 | W | Mech | Int | 0.1 | Inspect |  | NOR |  | Stopped | Isolated | Condition Based Maintenance | Condition Detective Task | Primary | 2 | 6 |  |  |  |  | [Trunion Connection Points] To Provide Attachment Point For Hoist Chain | To Provide Attachment Point For Hoist Chain | Does Not Provide Attachment Point For Hoist Chain | Trunion Connection Point Cracked Due To Fatigue | Trunion Connection Point Cracked Due To Fatigue | UnScheduled Dragline Downtime | [5 empty] | 672
318 | DL - Trunnion Connection Points | Drag Lines |  | Inspect Trunnion Link Pin For Wear | Must be assessed as being capable of lasting at least until the next inspection. |  | 168 | 1 | 1 | W | Mech | Int | 0.1 | Inspect |  | NOR |  | Stopped | Isolated | Condition Based Maintenance | Condition Detective Task | Primary | 3 | 1 |  |  |  |  | [Trunion Connection Points] To Provide Attachment Point For Hoist Chain | To Provide Attachment Point For Hoist Chain | Does Not Provide Attachment Point For Hoist Chain | Hoist Trunion Link Pin Cracked Due To Fatigue | Hoist Trunion Link Pin Cracked Due To Fatigue | UnScheduled Dragline Downtime | [5 empty] | 672
318 | DL - Trunnion Connection Points | Drag Lines |  | Inspect Trunnion Link Pin For Wear | Must be assessed as being capable of lasting at least until the next inspection. |  | 168 | 1 | 1 | W | Mech | Int | 0.1 | Inspect |  | NOR |  | Stopped | Isolated | Condition Based Maintenance | Condition Detective Task | Primary | 3 | 1 |  |  |  |  | [Trunion Connection Points] To Provide Attachment Point For Hoist Chain | To Provide Attachment Point For Hoist Chain | Does Not Provide Attachment Point For Hoist Chain | Hoist Trunion Link Pin Worn Due To Wear And Tear | Hoist Trunion Link Pin Worn Due To Wear And Tear | UnScheduled Dragline Downtime | [5 empty] | 672
318 | DL - Trunnion Connection Points | Drag Lines |  | Replace Bucket |  |  | 8760 |  | 52 | W | Mech | Int | 8 | Replace |  | NOR |  | Stopped | Isolated | Condition Based Maintenance | Condition Corrective Task | Secondary | 4 | [5 empty] | [Trunion Connection Points] To Provide Attachment Point For Hoist Chain | To Provide Attachment Point For Hoist Chain | Does Not Provide Attachment Point For Hoist Chain | Trunion Connection Point Cracked Due To Fatigue | Trunion Connection Point Cracked Due To Fatigue | UnScheduled Dragline Downtime
318 | DL - Trunnion Connection Points | Drag Lines |  | Replace Hoist Trunnion Link Pin |  |  | 8760 |  | 52 | W | Mech | Int | 1 | Replace |  | NOR |  | Stopped | Isolated | Condition Based Maintenance | Condition Corrective Task | Secondary | 1 | [5 empty] | [Trunion Connection Points] To Provide Attachment Point For Hoist Chain | To Provide Attachment Point For Hoist Chain | Does Not Provide Attachment Point For Hoist Chain | Hoist Trunion Link Pin Cracked Due To Fatigue | Hoist Trunion Link Pin Cracked Due To Fatigue | UnScheduled Dragline Downtime
318 | DL - Trunnion Connection Points | Drag Lines |  | Replace Hoist Trunnion Link Pin |  |  | 8760 |  | 52 | W | Mech | Int | 1 | Replace |  | NOR |  | Stopped | Isolated | Condition Based Maintenance | Condition Corrective Task | Secondary | 1 | [5 empty] | [Trunion Connection Points] To Provide Attachment Point For Hoist Chain | To Provide Attachment Point For Hoist Chain | Does Not Provide Attachment Point For Hoist Chain | Hoist Trunion Link Pin Worn Due To Age | Hoist Trunion Link Pin Worn Due To Age | UnScheduled Dragline Downtime
318 | DL - Trunnion Connection Points | Drag Lines |  | Replace Hoist Trunnion Link Pin |  |  | 8760 |  | 52 | W | Mech | Int | 1 | Replace |  | NOR |  | Stopped | Isolated | Condition Based Maintenance | Condition Corrective Task | Secondary | 1 | [5 empty] | [Trunion Connection Points] To Provide Attachment Point For Hoist Chain | To Provide Attachment Point For Hoist Chain | Does Not Provide Attachment Point For Hoist Chain | Hoist Trunion Link Pin Worn Due To Wear And Tear | Hoist Trunion Link Pin Worn Due To Wear And Tear | UnScheduled Dragline Downtime
319 | DL - Tub Centre Pintle | Drag Lines |  | Change-out Centre Pintle, Bearing/Bushing Assembly |  |  | 87600 |  | 521 | W | Mech | Int | 504 | Change-out |  | NOR |  | Stopped | Isolated | Condition Based Maintenance | Condition Corrective Task | Secondary | 1 | [5 empty] | [Tub Centre Pintle] To Safely Restrain The Revolving Frame From Any Lateral Movement | To Safely Restrain The Revolving Frame From Any Lateral Movement | The Risk Of Lateral Movement Of Revolving Frame During Normal Operation Is Greater Than Acceptable | Centre Bush Worn Due To Age | Centre Bush Worn Due To Age | Medium financial loss ($20,000 - $200,000) | [5 empty] | 262800
319 | DL - Tub Centre Pintle | Drag Lines |  | Change-out Centre Pintle, Bearing/Bushing Assembly |  |  | 87600 |  | 521 | W | Mech | Int | 504 | Change-out |  | NOR |  | Stopped | Isolated | Condition Based Maintenance | Condition Corrective Task | Secondary | 1 | [5 empty] | [Tub Centre Pintle] To Safely Restrain The Revolving Frame From Any Lateral Movement | To Safely Restrain The Revolving Frame From Any Lateral Movement | The Risk Of Lateral Movement Of Revolving Frame During Normal Operation Is Greater Than Acceptable | Centre Pintle Worn Due To Age | Centre Pintle Worn Due To Age | UnScheduled Dragline Downtime, High financial loss ($200,000 - $2M) | [5 empty] | 262800
319 | DL - Tub Centre Pintle | Drag Lines |  | Check Operation Of Centre Pintle Lube System | System operating correctly and providing even coverage of lubricant. |  | 672 | 4 | 4 | W | Lube | Ext | 0.1 |  |  | NOR |  | Stopped | Isolated | Condition Based Maintenance | Condition Detective Task | Primary | 2 | 14 |  |  |  |  | [Tub Centre Pintle] To Safely Restrain The Revolving Frame From Any Lateral Movement | To Safely Restrain The Revolving Frame From Any Lateral Movement | The Risk Of Lateral Movement Of Revolving Frame During Normal Operation Is Greater Than Acceptable | Centre Pintle Bush Worn Due To Lack Of Lubrication | Centre Pintle Bush Worn Due To Lack Of Lubrication | Medium financial loss ($20,000 - $200,000), UnScheduled Dragline Downtime | [5 empty] | 2190
319 | DL - Tub Centre Pintle | Drag Lines |  | Inspect 12 Centre Journal Bolts on Tub Centre Pintle for tightness and damage | Tub Structure clean, structure inspected, all holding bolts and rods tight |  | 4380 | 6 | 24 | W | Mech | Int | 0.1 | Inspect |  | NOR |  | Stopped | Isolated | Condition Based Maintenance | Condition Detective Task | Primary | 3 | 10 |  |  |  |  | [Tub Centre Pintle] To Safely Restrain The Revolving Frame From Any Lateral Movement | To Safely Restrain The Revolving Frame From Any Lateral Movement | The Risk Of Lateral Movement Of Revolving Frame During Normal Operation Is Greater Than Acceptable | Centre Journal Bolts Loose Due To Vibration | Centre Journal Bolts Loose Due To Vibration | UnScheduled Dragline Downtime, High financial loss ($200,000 - $2M) | [5 empty] | 4380
319 | DL - Tub Centre Pintle | Drag Lines |  | Inspect 24 Upper Centre Pintle Bolts for loose or broken bolts | Bolts in good condition and tight |  | 4380 | 6 | 24 | W | Mech | Int | 0.1 | Inspect |  | NOR |  | Stopped | Isolated | Condition Based Maintenance | Condition Detective Task | Primary | 4 | 9 |  |  |  |  | [Tub Centre Pintle] To Safely Restrain The Revolving Frame From Any Lateral Movement | To Safely Restrain The Revolving Frame From Any Lateral Movement | The Risk Of Lateral Movement Of Revolving Frame During Normal Operation Is Greater Than Acceptable | Centre Pintle Bearing Retainer Bolts Broken Due To Wear And Tear | Centre Pintle Bearing Retainer Bolts Broken Due To Wear And Tear | High financial loss ($200,000 - $2M) | [5 empty] | 4380
319 | DL - Tub Centre Pintle | Drag Lines |  | Inspect 24 Upper Centre Pintle Bolts for loose or broken bolts | Bolts in good condition and tight |  | 4380 | 6 | 24 | W | Mech | Int | 0.1 | Inspect |  | NOR |  | Stopped | Isolated | Condition Based Maintenance | Condition Detective Task | Primary | 4 | 9 |  |  |  |  | [Tub Centre Pintle] To Safely Restrain The Revolving Frame From Any Lateral Movement | To Safely Restrain The Revolving Frame From Any Lateral Movement | The Risk Of Lateral Movement Of Revolving Frame During Normal Operation Is Greater Than Acceptable | Centre Pintle Bearing Retainer Bolts Loose Due To Vibration | Centre Pintle Bearing Retainer Bolts Loose Due To Vibration | High financial loss ($200,000 - $2M) | [5 empty] | 4380
319 | DL - Tub Centre Pintle | Drag Lines |  | Inspect Centre Pin Retaining Plates on Tub Centre Pintle for cracking | No visible cracks. |  | 4380 | 6 | 24 | W | Mech | Int | 0.1 | Inspect |  | NOR |  | Stopped | Isolated | Condition Based Maintenance | Condition Detective Task | Primary | 5 | 11 |  |  |  |  | [Tub Centre Pintle] To Safely Restrain The Revolving Frame From Any Lateral Movement | To Safely Restrain The Revolving Frame From Any Lateral Movement | The Risk Of Lateral Movement Of Revolving Frame During Normal Operation Is Greater Than Acceptable | Centre Pin Retaining Plates Cracked Due To Fatigue | Centre Pin Retaining Plates Cracked Due To Fatigue | UnScheduled Dragline Downtime, Major financial loss ($2M - $20M) | [5 empty] | 4380
319 | DL - Tub Centre Pintle | Drag Lines |  | Inspect for signs of movement between worn Bush & Centre Pintle Spherical Bearing surface. | No signs of movement or excessive wear. |  | 4380 | 6 | 24 | W | Mech | Int | 0.1 | Inspect |  | NOR |  | Stopped | Isolated | Condition Based Maintenance | Condition Detective Task | Primary | 6 | 13 |  |  |  |  | [Tub Centre Pintle] To Safely Restrain The Revolving Frame From Any Lateral Movement | To Safely Restrain The Revolving Frame From Any Lateral Movement | The Risk Of Lateral Movement Of Revolving Frame During Normal Operation Is Greater Than Acceptable | Centre Bush Worn Due To Wear And Tear | Centre Bush Worn Due To Wear And Tear | Medium financial loss ($20,000 - $200,000) | [5 empty] | 8760
319 | DL - Tub Centre Pintle | Drag Lines |  | Perform MP Testing on Centre Pintle for cracks. | No cracks |  | 4380 | 6 | 24 | W | ConM | Ext | 0.1 | Inspect |  | NOR |  | Stopped | Isolated | Condition Based Maintenance | Condition Detective Task | Primary | 7 | 12 |  |  |  |  | [Tub Centre Pintle] To Safely Restrain The Revolving Frame From Any Lateral Movement | To Safely Restrain The Revolving Frame From Any Lateral Movement | The Risk Of Lateral Movement Of Revolving Frame During Normal Operation Is Greater Than Acceptable | Centre Pintle Cracked Due To Fatigue | Centre Pintle Cracked Due To Fatigue | UnScheduled Dragline Downtime, High financial loss ($200,000 - $2M) | [5 empty] | 26280
319 | DL - Tub Centre Pintle | Drag Lines |  | Replace Broken Bolts & Inspect Centre Pintle Assembly |  |  | 1e+300 |  | 1040 | W | Mech | Int | 12 | Replace |  | NOR |  | Stopped | Isolated | Condition Based Maintenance | Condition Corrective Task | Secondary | 8 | [5 empty] | [Tub Centre Pintle] To Safely Restrain The Revolving Frame From Any Lateral Movement | To Safely Restrain The Revolving Frame From Any Lateral Movement | The Risk Of Lateral Movement Of Revolving Frame During Normal Operation Is Greater Than Acceptable | Centre Pintle Bearing Retainer Bolts Broken Due To Wear And Tear | Centre Pintle Bearing Retainer Bolts Broken Due To Wear And Tear | High financial loss ($200,000 - $2M)
319 | DL - Tub Centre Pintle | Drag Lines |  | Replace Broken Bolts. |  |  | 8760 |  | 52 | W | Mech | Int | 4 | Replace |  | NOR |  | Stopped | Isolated | Condition Based Maintenance | Condition Corrective Task | Secondary | 9 | [5 empty] | [Tub Centre Pintle] To Safely Restrain The Revolving Frame From Any Lateral Movement | To Safely Restrain The Revolving Frame From Any Lateral Movement | The Risk Of Lateral Movement Of Revolving Frame During Normal Operation Is Greater Than Acceptable | Centre Journal Bolts Loose Due To Vibration | Centre Journal Bolts Loose Due To Vibration | UnScheduled Dragline Downtime, High financial loss ($200,000 - $2M)
319 | DL - Tub Centre Pintle | Drag Lines |  | Replace Centre Pin Retaining Plates |  |  | 8760 |  | 52 | W | Mech | Int | 24 | Replace |  | NOR |  | Stopped | Isolated | Condition Based Maintenance | Condition Corrective Task | Secondary | 10 | [5 empty] | [Tub Centre Pintle] To Safely Restrain The Revolving Frame From Any Lateral Movement | To Safely Restrain The Revolving Frame From Any Lateral Movement | The Risk Of Lateral Movement Of Revolving Frame During Normal Operation Is Greater Than Acceptable | Centre Pin Retaining Plates Cracked Due To Fatigue | Centre Pin Retaining Plates Cracked Due To Fatigue | UnScheduled Dragline Downtime, Major financial loss ($2M - $20M)
319 | DL - Tub Centre Pintle | Drag Lines |  | Replace Centre Pintle |  |  | 1e+300 |  | 1040 | W | Mech | Int | 504 | Replace |  | NOR |  | Stopped | Isolated | Condition Based Maintenance | Condition Corrective Task | Secondary | 11 | [5 empty] | [Tub Centre Pintle] To Safely Restrain The Revolving Frame From Any Lateral Movement | To Safely Restrain The Revolving Frame From Any Lateral Movement | The Risk Of Lateral Movement Of Revolving Frame During Normal Operation Is Greater Than Acceptable | Centre Pintle Cracked Due To Fatigue | Centre Pintle Cracked Due To Fatigue | UnScheduled Dragline Downtime, High financial loss ($200,000 - $2M)
319 | DL - Tub Centre Pintle | Drag Lines |  | Replace Centre Pintle Bushing & Housing |  |  | 1e+300 |  | 1040 | W | Mech | Int | 336 | Replace |  | NOR |  | Stopped | Isolated | Condition Based Maintenance | Condition Corrective Task | Secondary | 12 | [5 empty] | [Tub Centre Pintle] To Safely Restrain The Revolving Frame From Any Lateral Movement | To Safely Restrain The Revolving Frame From Any Lateral Movement | The Risk Of Lateral Movement Of Revolving Frame During Normal Operation Is Greater Than Acceptable | Centre Bush Worn Due To Wear And Tear | Centre Bush Worn Due To Wear And Tear | Medium financial loss ($20,000 - $200,000)
319 | DL - Tub Centre Pintle | Drag Lines |  | Replace Faulty Injectors |  |  | 8760 |  | 52 | W | Lube | Ext | 12 | Replace |  | NOR |  | Stopped | Isolated | Condition Based Maintenance | Condition Corrective Task | Secondary | 13 | [5 empty] | [Tub Centre Pintle] To Safely Restrain The Revolving Frame From Any Lateral Movement | To Safely Restrain The Revolving Frame From Any Lateral Movement | The Risk Of Lateral Movement Of Revolving Frame During Normal Operation Is Greater Than Acceptable | Centre Pintle Bush Worn Due To Lack Of Lubrication | Centre Pintle Bush Worn Due To Lack Of Lubrication | Medium financial loss ($20,000 - $200,000), UnScheduled Dragline Downtime
319 | DL - Tub Centre Pintle | Drag Lines |  | Tighten Bolts on Centre Pintle Assembly |  |  | 1e+300 |  | 104 | W | Mech | Int | 6 | Tighten |  | NOR |  | Stopped | Isolated | Condition Based Maintenance | Condition Corrective Task | Secondary | 14 | [5 empty] | [Tub Centre Pintle] To Safely Restrain The Revolving Frame From Any Lateral Movement | To Safely Restrain The Revolving Frame From Any Lateral Movement | The Risk Of Lateral Movement Of Revolving Frame During Normal Operation Is Greater Than Acceptable | Centre Pintle Bearing Retainer Bolts Loose Due To Vibration | Centre Pintle Bearing Retainer Bolts Loose Due To Vibration | High financial loss ($200,000 - $2M)
320 | DL - Tub Hook Arrangement | Drag Lines |  | Inspect for Loose Retaining Plate Bolts. | All retaining plate bolts fully engaged |  | 8760 | 4 | 4 | W | ConM | Ext | 0.1 | Inspect |  | NOR |  | Stopped | Isolated | Condition Based Maintenance | Condition Detective Task | Primary | 1 | 18 |  |  |  |  | [Tub Hook Arrangement] To Lift Tub When Walking | To Lift Tub When Walking | Does Not Lift Tub | Retaining Plate Bolts Loose Due To Vibration | Retaining Plate Bolts Loose Due To Vibration | UnScheduled Dragline Downtime | [5 empty] | 8760
320 | DL - Tub Hook Arrangement | Drag Lines |  | Inspect Hook Shoe Rail Clearance - Minimum Gap - 20mm, Between Hook Rail On Tub And Pads On Lifting hook | Running clearance (min 20mm) between the tub hook rail on the tub and the spacer on the hook shoe |  | 672 | 4 | 4 | W | Mech | Int | 0.1 | Inspect |  | NOR |  | Stopped | Isolated | Condition Based Maintenance | Condition Detective Task | Primary | 2 | 19 |  |  |  |  | [Tub Hook Arrangement] To Lift Tub When Walking | To Lift Tub When Walking | Does Not Lift Tub | Hook Shoe Rail Clearance Out Of Adjustment Due To Wear | Hook Shoe Rail Clearance Out Of Adjustment Due To Wear | [6 empty] | 672
320 | DL - Tub Hook Arrangement | Drag Lines |  | Inspect Tub Hook Arrangement Pins for signs of excessive wear or movement. | Pins not undersized |  | 2190 | 3 | 12 | W | Mech | Int | 0.1 | Inspect |  | NOR |  | Stopped | Isolated | Condition Based Maintenance | Condition Detective Task | Primary | 3 | 15 |  |  |  |  | [Tub Hook Arrangement] To Lift Tub When Walking | To Lift Tub When Walking | Does Not Lift Tub | Pin Worn Due To Wear And Tear | Pin Worn Due To Wear And Tear | UnScheduled Dragline Downtime | [5 empty] | 4380
320 | DL - Tub Hook Arrangement | Drag Lines |  | Inspect Tub Hook Arrangement Wear Plate Mounting bolts for tightness | All bolts fully engaged |  | 2190 | 3 | 12 | W | Mech | Int | 0.1 | Inspect |  | NOR |  | Stopped | Isolated | Condition Based Maintenance | Condition Detective Task | Primary | 4 | 13 |  |  |  |  | [Tub Hook Arrangement] To Lift Tub When Walking | To Lift Tub When Walking | Does Not Lift Tub | Wear Plate Mounting Bolts Loose Due To Vibration | Wear Plate Mounting Bolts Loose Due To Vibration | UnScheduled Dragline Downtime | [5 empty] | 4380
320 | DL - Tub Hook Arrangement | Drag Lines |  | Inspect Tub Hook Wear Block For Thickness | Appropriate thickness on tub hook block |  | 672 | 4 | 4 | W | Mech | Int | 0.1 | Inspect |  | NOR |  | Stopped | Isolated | Condition Based Maintenance | Condition Detective Task | Primary | 5 | 17 |  |  |  |  | [Tub Hook Arrangement] To Lift Tub When Walking | To Lift Tub When Walking | Does Not Lift Tub | Wear Block Worn Due To Wear And Tear | Wear Block Worn Due To Wear And Tear | UnScheduled Dragline Downtime | [5 empty] | 720
320 | DL - Tub Hook Arrangement | Drag Lines |  | Lubricate Tub Hook Pin | System lubricated with even coverage |  | 4380 | 6 | 24 | W | Mech | Int | 1 |  |  | NOR |  | Running | Not Isolated | Usage Based Maintenance | Usage Corrective Task | Secondary | 6 | [5 empty] | [Tub Hook Arrangement] To Lift Tub When Walking | To Lift Tub When Walking | Does Not Lift Tub | Pin Worn Due To Lack Of Lubrication | Pin Worn Due To Lack Of Lubrication | UnScheduled Dragline Downtime
320 | DL - Tub Hook Arrangement | Drag Lines |  | Measure Tub Hook Rail. | No excessive wear and capable of lasting until next inspection. |  | 2190 | 3 | 12 | W | Mech | Int | 0.1 | Measure |  | NOR |  | Stopped | Isolated | Condition Based Maintenance | Condition Detective Task | Primary | 7 | 17 |  |  |  |  | [Tub Structure] To Safety Support The Revolving Fame | To Safety Support The Revolving Fame | Does Not Support Revolving Frame | Tub Hook Rail Worn Due To Wear And Tear. | Tub Hook Rail Worn Due To Wear And Tear. | UnScheduled Dragline Downtime | [5 empty] | 2190
320 | DL - Tub Hook Arrangement | Drag Lines |  | Perform MP Testing of Tub Hook Path/Arrangement and Mounting Bracket for cracking. | No excessive cracking. |  | 2190 | 3 | 12 | W | ConM | Ext | 0.1 | Inspect |  | NOR |  | Stopped | Isolated | Condition Based Maintenance | Condition Detective Task | Primary | 8 | 14 |  |  |  |  | [Tub Hook Arrangement] To Lift Tub When Walking | To Lift Tub When Walking | Does Not Lift Tub | Hook Shoe Mounting Bracket Cracked Due To Fatigue | Hook Shoe Mounting Bracket Cracked Due To Fatigue | UnScheduled Dragline Downtime | [5 empty] | 4380
320 | DL - Tub Hook Arrangement | Drag Lines |  | Perform MP Testing of Tub Hook Path/Arrangement and Mounting Bracket for cracking. | No excessive cracking. |  | 2190 | 3 | 12 | W | ConM | Ext | 0.1 | Inspect |  | NOR |  | Stopped | Isolated | Condition Based Maintenance | Condition Detective Task | Primary | 8 | 14 |  |  |  |  | [Tub Hook Arrangement] To Lift Tub When Walking | To Lift Tub When Walking | Does Not Lift Tub | Hook Shoe Rail Clearance Out Of Adjustment Due To Wear | Hook Shoe Rail Clearance Out Of Adjustment Due To Wear | [6 empty] | 4380
320 | DL - Tub Hook Arrangement | Drag Lines |  | Perform MP Testing of Tub Hook Path/Arrangement and Mounting Bracket for cracking. | No excessive cracking. |  | 2190 | 3 | 12 | W | ConM | Ext | 0.1 | Inspect |  | NOR |  | Stopped | Isolated | Condition Based Maintenance | Condition Detective Task | Primary | 8 | 14 |  |  |  |  | [Tub Hook Arrangement] To Lift Tub When Walking | To Lift Tub When Walking | Does Not Lift Tub | Tub Hook Cracked Due To Fatigue | Tub Hook Cracked Due To Fatigue | UnScheduled Dragline Downtime | [5 empty] | 4380
320 | DL - Tub Hook Arrangement | Drag Lines |  | Perform UT on Tub Hook Arrangement Pins for cracking | No cracking |  | 8760 | 4 | 12 | W | ConM | Ext | 0.1 | Inspect |  | NOR |  | Stopped | Isolated | Condition Based Maintenance | Condition Detective Task | Primary | 9 | 14 |  |  |  |  | [Tub Hook Arrangement] To Lift Tub When Walking | To Lift Tub When Walking | Does Not Lift Tub | Tub Hook Pin Cracked Due To Fatigue | Tub Hook Pin Cracked Due To Fatigue | UnScheduled Dragline Downtime | [5 empty] | 8760
320 | DL - Tub Hook Arrangement | Drag Lines |  | Repair Hook Shoe Mounting Bracket |  |  | 8760 |  | 52 | W | Mech | Int | 24 |  |  | NOR |  | Running | Not Isolated | Condition Based Maintenance | Condition Corrective Task | Secondary | 10 | [5 empty] | [Tub Hook Arrangement] To Lift Tub When Walking | To Lift Tub When Walking | Does Not Lift Tub | Hook Shoe Mounting Bracket Cracked Due To Fatigue | Hook Shoe Mounting Bracket Cracked Due To Fatigue | UnScheduled Dragline Downtime
320 | DL - Tub Hook Arrangement | Drag Lines |  | Replace Broken Bolts. |  |  | 8760 |  | 52 | W | Mech | Int | 4 | Replace |  | NOR |  | Stopped | Isolated | Condition Based Maintenance | Condition Corrective Task | Secondary | 11 | [5 empty] | [Tub Hook Arrangement] To Lift Tub When Walking | To Lift Tub When Walking | Does Not Lift Tub | Wear Plate Mounting Bolts Loose Due To Vibration | Wear Plate Mounting Bolts Loose Due To Vibration | UnScheduled Dragline Downtime
320 | DL - Tub Hook Arrangement | Drag Lines |  | Replace Cracked Lift Pin |  |  | 1e+300 |  | 1040 | W | Mech | Int | 12 | Replace |  | NOR |  | Stopped | Isolated | Condition Based Maintenance | Condition Corrective Task | Secondary | 12 | [5 empty] | [Tub Hook Arrangement] To Lift Tub When Walking | To Lift Tub When Walking | Does Not Lift Tub | Tub Hook Pin Cracked Due To Fatigue | Tub Hook Pin Cracked Due To Fatigue | UnScheduled Dragline Downtime
320 | DL - Tub Hook Arrangement | Drag Lines |  | Replace Pin |  |  | 8760 |  | 52 | W | Mech | Int | 12 | Replace |  | NOR |  | Stopped | Isolated | Condition Based Maintenance | Condition Corrective Task | Secondary | 13 | [5 empty] | [Tub Hook Arrangement] To Lift Tub When Walking | To Lift Tub When Walking | Does Not Lift Tub | Pin Worn Due To Wear And Tear | Pin Worn Due To Wear And Tear | UnScheduled Dragline Downtime
320 | DL - Tub Hook Arrangement | Drag Lines |  | Replace Tub Hook |  |  | 8760 |  | 52 | W | Mech | Int | 24 | Replace |  | NOR |  | Stopped | Isolated | Condition Based Maintenance | Condition Corrective Task | Secondary | 14 | [5 empty] | [Tub Hook Arrangement] To Lift Tub When Walking | To Lift Tub When Walking | Does Not Lift Tub | Tub Hook Cracked Due To Fatigue | Tub Hook Cracked Due To Fatigue | UnScheduled Dragline Downtime
320 | DL - Tub Hook Arrangement | Drag Lines |  | Replace Wear Block |  |  | 8760 |  | 52 | W | Mech | Int | 3 | Replace |  | NOR |  | Stopped | Isolated | Condition Based Maintenance | Condition Corrective Task | Secondary | 15 | [5 empty] | [Tub Hook Arrangement] To Lift Tub When Walking | To Lift Tub When Walking | Does Not Lift Tub | Wear Block Worn Due To Wear And Tear | Wear Block Worn Due To Wear And Tear | UnScheduled Dragline Downtime
320 | DL - Tub Hook Arrangement | Drag Lines |  | Re-Tighten Bolts, Check Nut. |  |  | 1e+300 |  | 1040 | W | Mech | Int | 2 |  |  | NOR |  | Running | Not Isolated | Condition Based Maintenance | Condition Corrective Task | Secondary | 16 | [5 empty] | [Tub Hook Arrangement] To Lift Tub When Walking | To Lift Tub When Walking | Does Not Lift Tub | Retaining Plate Bolts Loose Due To Vibration | Retaining Plate Bolts Loose Due To Vibration | UnScheduled Dragline Downtime
320 | DL - Tub Hook Arrangement | Drag Lines |  | Shim Hook Shoe Wear Plates |  |  | 8760 |  | 52 | W | Mech | Int | 12 |  |  | NOR |  | Running | Not Isolated | Condition Based Maintenance | Condition Corrective Task | Secondary | 17 | [5 empty] | [Tub Hook Arrangement] To Lift Tub When Walking | To Lift Tub When Walking | Does Not Lift Tub | Hook Shoe Rail Clearance Out Of Adjustment Due To Wear | Hook Shoe Rail Clearance Out Of Adjustment Due To Wear
321 | DL - Tub Pinion Lifter | Drag Lines |  | Check Operation Of The Pinion Lifter | Hydraulic motor on pinion lifter fully operational |  | 2190 | 3 | 12 | W | Mech | Int | 0.1 |  |  | NOR |  | Stopped | Isolated | Condition Based Maintenance | Condition Detective Task | Primary | 1 | 3 |  |  |  |  | [Tub Pinion Lifter] To Lift/Lower Swing Pinions Onto Swing Shaft During Maintenance. | To Lift/Lower Swing Pinions Onto Swing Shaft During Maintenance. | Does Not Lift/Lower Swing Pinions Onto Swing Shaft During Maintenance. | Hydraulic Motor Worn Due To Wear And Tear | Hydraulic Motor Worn Due To Wear And Tear | [6 empty] | 4380
321 | DL - Tub Pinion Lifter | Drag Lines |  | Repair Controller |  |  | 8760 |  | 52 | W | Elec | Int | 6 |  |  | NOR |  | Running | Not Isolated | Condition Based Maintenance | Condition Corrective Task | Secondary | 2 | [5 empty] | [Tub Pinion Lifter] To Lift/Lower Swing Pinions Onto Swing Shaft During Maintenance. | To Lift/Lower Swing Pinions Onto Swing Shaft During Maintenance. | Does Not Lift/Lower Swing Pinions Onto Swing Shaft During Maintenance. | Remote Pendent Failure Due To Wear And Tear | Remote Pendent Failure Due To Wear And Tear
321 | DL - Tub Pinion Lifter | Drag Lines |  | Replace Motor |  |  | 4380 |  | 260 | W | Elec | Int | 2 | Replace |  | NOR |  | Stopped | Isolated | Condition Based Maintenance | Condition Corrective Task | Secondary | 3 | [5 empty] | [Tub Pinion Lifter] To Lift/Lower Swing Pinions Onto Swing Shaft During Maintenance. | To Lift/Lower Swing Pinions Onto Swing Shaft During Maintenance. | Does Not Lift/Lower Swing Pinions Onto Swing Shaft During Maintenance. | Hydraulic Motor Worn Due To Wear And Tear | Hydraulic Motor Worn Due To Wear And Tear
322 | DL - Tub Structure | Drag Lines |  | Ensure Tub access hatches not loose | Tub Structure clean, structure inspected, all holding bolts and rods tight |  | 2190 | 3 | 12 | W | Mech | Int | 0.1 |  |  | NOR |  | Stopped | Isolated | Condition Based Maintenance | Condition Detective Task | Primary | 1 | 16 |  |  |  |  | [Tub Structure] To Safety Support The Revolving Fame | To Safety Support The Revolving Fame | Does Not Support Revolving Frame | Tub Access Hatches Loose Due To Vibration | Tub Access Hatches Loose Due To Vibration | UnScheduled Dragline Downtime | [5 empty] | 2190
322 | DL - Tub Structure | Drag Lines |  | Inspect Cable Hooks for Damage | No damage |  | 2190 | 3 | 12 | W | Mech | Int | 0.1 | Inspect |  | NOR |  | Stopped | Isolated | Condition Based Maintenance | Condition Detective Task | Primary | 2 | 18 |  |  |  |  | [Tub Structure] To Safety Support The Revolving Fame | To Safety Support The Revolving Fame | Does Not Support Revolving Frame | Cable Hooks Damaged Due To Foreign Object Damage | Cable Hooks Damaged Due To Foreign Object Damage | UnScheduled Dragline Downtime | [5 empty] | 2190
322 | DL - Tub Structure | Drag Lines |  | Inspect Cable Plug Cradle for Damage | No damage |  | 2190 | 3 | 12 | W | Mech | Int | 0.1 | Inspect |  | NOR |  | Stopped | Isolated | Condition Based Maintenance | Condition Detective Task | Primary | 3 | 15 |  |  |  |  | [Tub Structure] To Safety Support The Revolving Fame | To Safety Support The Revolving Fame | Does Not Support Revolving Frame | Cable Plug Cradle Damaged To Foreign Objects | Cable Plug Cradle Damaged To Foreign Objects | UnScheduled Dragline Downtime | [5 empty] | 2190
322 | DL - Tub Structure | Drag Lines |  | Inspect for excessive wear or missing Tub Plates. | No missing plates and no excessive wear. Plates assessed as capable of lasting until next inspection. |  | 2190 | 3 | 12 | W | Mech | Int | 0.1 | Inspect |  | NOR |  | Stopped | Isolated | Condition Based Maintenance | Condition Detective Task | Primary | 4 | 19 |  |  |  |  | [Tub Structure] To Safety Support The Revolving Fame | To Safety Support The Revolving Fame | Does Not Support Revolving Frame | Tub Wear Plate Worn Due To Wear And Tear | Tub Wear Plate Worn Due To Wear And Tear | UnScheduled Dragline Downtime | [5 empty] | 8760
322 | DL - Tub Structure | Drag Lines |  | Perform MOP Testing on Tub External - Top Deck Inboard of Swing Rack for cracking. | No excessive cracking. |  | 8760 | 4 | 12 | W | ConM | Ext | 0.1 | Inspect |  | NOR |  | Stopped | Isolated | Condition Based Maintenance | Condition Detective Task | Primary | 5 | 14 |  |  |  |  | [Tub Structure] To Safety Support The Revolving Fame | To Safety Support The Revolving Fame | Does Not Support Revolving Frame | Tub External - Top Deck Inboard of Swing Rack Cracked Due To Fatigue | Tub External - Top Deck Inboard of Swing Rack Cracked Due To Fatigue | UnScheduled Dragline Downtime | [5 empty] | 8760
322 | DL - Tub Structure | Drag Lines |  | Perform MP Testing on General Structure Bulkheads for cracking. | No excessive cracking. |  | 8760 | 4 | 12 | W | ConM | Ext | 0.1 | Inspect |  | NOR |  | Stopped | Isolated | Condition Based Maintenance | Condition Detective Task | Primary | 6 | 14 |  |  |  |  | [Tub Structure] To Safety Support The Revolving Fame | To Safety Support The Revolving Fame | Does Not Support Revolving Frame | General Structure Bulkheads Cracked Due To Fatigue | General Structure Bulkheads Cracked Due To Fatigue | UnScheduled Dragline Downtime | [5 empty] | 8760
322 | DL - Tub Structure | Drag Lines |  | Perform MP Testing on Tub External - Cable Entry Area for cracking. | No excessive cracking. |  | 8760 | 4 | 12 | W | ConM | Ext | 0.1 | Inspect |  | NOR |  | Stopped | Isolated | Condition Based Maintenance | Condition Detective Task | Primary | 7 | 14 |  |  |  |  | [Tub Structure] To Safety Support The Revolving Fame | To Safety Support The Revolving Fame | Does Not Support Revolving Frame | Tub External - Cable Entry Area Cracked Due To Fatigue | Tub External - Cable Entry Area Cracked Due To Fatigue | UnScheduled Dragline Downtime | [5 empty] | 8760
322 | DL - Tub Structure | Drag Lines |  | Perform MP Testing on Tub External- Top Deck Centre Pin Gussets & Boss for cracking. | No excessive cracking. |  | 8760 | 4 | 12 | W | ConM | Ext | 0.1 | Inspect |  | NOR |  | Stopped | Isolated | Condition Based Maintenance | Condition Detective Task | Primary | 8 | 14 |  |  |  |  | [Tub Structure] To Safety Support The Revolving Fame | To Safety Support The Revolving Fame | Does Not Support Revolving Frame | Tub External- Top Deck Centre Pin Gussets & Boss Cracked Due To Fatigue | Tub External- Top Deck Centre Pin Gussets & Boss Cracked Due To Fatigue | UnScheduled Dragline Downtime | [5 empty] | 8760
322 | DL - Tub Structure | Drag Lines |  | Perform MP Testing on Tub Internal - CD Compartment Bulkheads for cracking | No excessive cracking. |  | 8760 | 4 | 12 | W | ConM | Ext | 0.1 | Inspect |  | NOR |  | Stopped | Isolated | Condition Based Maintenance | Condition Detective Task | Primary | 9 | 14 |  |  |  |  | [Tub Structure] To Safety Support The Revolving Fame | To Safety Support The Revolving Fame | Does Not Support Revolving Frame | Tub Internal- CD Compartments Cracked Due To Fatigue | Tub Internal- CD Compartments Cracked Due To Fatigue | UnScheduled Dragline Downtime | [5 empty] | 8760
322 | DL - Tub Structure | Drag Lines |  | Perform MP Testing on Tub Internal - Centre Pin Boss/Gussets Compartment Bulkheads for cracking | No excessive cracking. |  | 8760 | 4 | 12 | W | ConM | Ext | 0.1 | Inspect |  | NOR |  | Stopped | Isolated | Condition Based Maintenance | Condition Detective Task | Primary | 10 | 14 |  |  |  |  | [Tub Structure] To Safety Support The Revolving Fame | To Safety Support The Revolving Fame | Does Not Support Revolving Frame | Tub Internal - Centre Pin Boss/Gussets Compartment Bulkheads Cracked Due To Fatigue | Tub Internal - Centre Pin Boss/Gussets Compartment Bulkheads Cracked Due To Fatigue | UnScheduled Dragline Downtime | [5 empty] | 8760
322 | DL - Tub Structure | Drag Lines |  | Perform MP Testing on Tub Internal - General Between CD & Centre Pintle for cracking | No excessive cracking. |  | 8760 | 4 | 12 | W | ConM | Ext | 0.1 | Inspect |  | NOR |  | Stopped | Isolated | Condition Based Maintenance | Condition Detective Task | Primary | 11 | 14 |  |  |  |  | [Tub Structure] To Safety Support The Revolving Fame | To Safety Support The Revolving Fame | Does Not Support Revolving Frame | Tub Internal - General Between CD & Centre Pintle Cracked Due To Fatigue | Tub Internal - General Between CD & Centre Pintle Cracked Due To Fatigue | UnScheduled Dragline Downtime | [5 empty] | 8760
322 | DL - Tub Structure | Drag Lines |  | Perform MP Testing on Tub Internal - General Compartments; Outer Ring for cracking | No excessive cracking. |  | 8760 | 4 | 12 | W | ConM | Ext | 0.1 | Inspect |  | NOR |  | Stopped | Isolated | Condition Based Maintenance | Condition Detective Task | Primary | 12 | 14 |  |  |  |  | [Tub Structure] To Safety Support The Revolving Fame | To Safety Support The Revolving Fame | Does Not Support Revolving Frame | Tub Internal - General Compartments; Outer Ring Cracked Due To Fatigue | Tub Internal - General Compartments; Outer Ring Cracked Due To Fatigue | UnScheduled Dragline Downtime | [5 empty] | 8760
322 | DL - Tub Structure | Drag Lines |  | Repair Bulkhead |  |  | 1e+300 |  | 1040 | W | Mech | Int | 12 |  |  | NOR |  | Running | Not Isolated | Condition Based Maintenance | Condition Corrective Task | Secondary | 13 | [5 empty] | [Tub Structure] To Safety Support The Revolving Fame | To Safety Support The Revolving Fame | Does Not Support Revolving Frame | General Structure Bulkheads Cracked Due To Fatigue | General Structure Bulkheads Cracked Due To Fatigue | UnScheduled Dragline Downtime
322 | DL - Tub Structure | Drag Lines |  | Repair Bulkhead |  |  | 1e+300 |  | 1040 | W | Mech | Int | 12 |  |  | NOR |  | Running | Not Isolated | Condition Based Maintenance | Condition Corrective Task | Secondary | 13 | [5 empty] | [Tub Structure] To Safety Support The Revolving Fame | To Safety Support The Revolving Fame | Does Not Support Revolving Frame | Tub External - Cable Entry Area Cracked Due To Fatigue | Tub External - Cable Entry Area Cracked Due To Fatigue | UnScheduled Dragline Downtime
322 | DL - Tub Structure | Drag Lines |  | Repair Bulkhead |  |  | 1e+300 |  | 1040 | W | Mech | Int | 12 |  |  | NOR |  | Running | Not Isolated | Condition Based Maintenance | Condition Corrective Task | Secondary | 13 | [5 empty] | [Tub Structure] To Safety Support The Revolving Fame | To Safety Support The Revolving Fame | Does Not Support Revolving Frame | Tub External - Top Deck Inboard of Swing Rack Cracked Due To Fatigue | Tub External - Top Deck Inboard of Swing Rack Cracked Due To Fatigue | UnScheduled Dragline Downtime
322 | DL - Tub Structure | Drag Lines |  | Repair Bulkhead |  |  | 1e+300 |  | 1040 | W | Mech | Int | 12 |  |  | NOR |  | Running | Not Isolated | Condition Based Maintenance | Condition Corrective Task | Secondary | 13 | [5 empty] | [Tub Structure] To Safety Support The Revolving Fame | To Safety Support The Revolving Fame | Does Not Support Revolving Frame | Tub External- Top Deck Centre Pin Gussets & Boss Cracked Due To Fatigue | Tub External- Top Deck Centre Pin Gussets & Boss Cracked Due To Fatigue | UnScheduled Dragline Downtime
322 | DL - Tub Structure | Drag Lines |  | Repair Bulkhead |  |  | 1e+300 |  | 1040 | W | Mech | Int | 12 |  |  | NOR |  | Running | Not Isolated | Condition Based Maintenance | Condition Corrective Task | Secondary | 13 | [5 empty] | [Tub Structure] To Safety Support The Revolving Fame | To Safety Support The Revolving Fame | Does Not Support Revolving Frame | Tub Internal - Centre Pin Boss/Gussets Compartment Bulkheads Cracked Due To Fatigue | Tub Internal - Centre Pin Boss/Gussets Compartment Bulkheads Cracked Due To Fatigue | UnScheduled Dragline Downtime
322 | DL - Tub Structure | Drag Lines |  | Repair Bulkhead |  |  | 1e+300 |  | 1040 | W | Mech | Int | 12 |  |  | NOR |  | Running | Not Isolated | Condition Based Maintenance | Condition Corrective Task | Secondary | 13 | [5 empty] | [Tub Structure] To Safety Support The Revolving Fame | To Safety Support The Revolving Fame | Does Not Support Revolving Frame | Tub Internal - General Between CD & Centre Pintle Cracked Due To Fatigue | Tub Internal - General Between CD & Centre Pintle Cracked Due To Fatigue | UnScheduled Dragline Downtime
322 | DL - Tub Structure | Drag Lines |  | Repair Bulkhead |  |  | 1e+300 |  | 1040 | W | Mech | Int | 12 |  |  | NOR |  | Running | Not Isolated | Condition Based Maintenance | Condition Corrective Task | Secondary | 13 | [5 empty] | [Tub Structure] To Safety Support The Revolving Fame | To Safety Support The Revolving Fame | Does Not Support Revolving Frame | Tub Internal - General Compartments; Outer Ring Cracked Due To Fatigue | Tub Internal - General Compartments; Outer Ring Cracked Due To Fatigue | UnScheduled Dragline Downtime
322 | DL - Tub Structure | Drag Lines |  | Repair Bulkhead |  |  | 1e+300 |  | 1040 | W | Mech | Int | 12 |  |  | NOR |  | Running | Not Isolated | Condition Based Maintenance | Condition Corrective Task | Secondary | 13 | [5 empty] | [Tub Structure] To Safety Support The Revolving Fame | To Safety Support The Revolving Fame | Does Not Support Revolving Frame | Tub Internal- CD Compartments Cracked Due To Fatigue | Tub Internal- CD Compartments Cracked Due To Fatigue | UnScheduled Dragline Downtime
322 | DL - Tub Structure | Drag Lines |  | Repair Cable Plug Cradle |  |  | 8760 |  | 52 | W | Mech | Int | 12 |  |  | NOR |  | Running | Not Isolated | Condition Based Maintenance | Condition Corrective Task | Secondary | 14 | [5 empty] | [Tub Structure] To Safety Support The Revolving Fame | To Safety Support The Revolving Fame | Does Not Support Revolving Frame | Cable Plug Cradle Damaged To Foreign Objects | Cable Plug Cradle Damaged To Foreign Objects | UnScheduled Dragline Downtime
322 | DL - Tub Structure | Drag Lines |  | Repair Tub Access Hatches |  |  | 8760 |  | 52 | W | Mech | Int | 12 |  |  | NOR |  | Running | Not Isolated | Condition Based Maintenance | Condition Corrective Task | Secondary | 15 | [5 empty] | [Tub Structure] To Safety Support The Revolving Fame | To Safety Support The Revolving Fame | Does Not Support Revolving Frame | Tub Access Hatches Loose Due To Vibration | Tub Access Hatches Loose Due To Vibration | UnScheduled Dragline Downtime
322 | DL - Tub Structure | Drag Lines |  | Repair Tub Hook Rail |  |  | 8760 |  | 52 | W | Mech | Int | 48 |  |  | NOR |  | Running | Not Isolated | Condition Based Maintenance | Condition Corrective Task | Secondary | 16 | [5 empty] | [Tub Structure] To Safety Support The Revolving Fame | To Safety Support The Revolving Fame | Does Not Support Revolving Frame | Tub Hook Rail Worn Due To Wear And Tear. | Tub Hook Rail Worn Due To Wear And Tear. | UnScheduled Dragline Downtime
322 | DL - Tub Structure | Drag Lines |  | Replace Cable Hooks |  |  | 8760 |  | 52 | W | Mech | Int | 12 | Replace |  | NOR |  | Stopped | Isolated | Condition Based Maintenance | Condition Corrective Task | Secondary | 17 | [5 empty] | [Tub Structure] To Safety Support The Revolving Fame | To Safety Support The Revolving Fame | Does Not Support Revolving Frame | Cable Hooks Damaged Due To Foreign Object Damage | Cable Hooks Damaged Due To Foreign Object Damage | UnScheduled Dragline Downtime
322 | DL - Tub Structure | Drag Lines |  | Replace Worn Wear Plate |  |  | 1e+300 |  | 1040 | W | Mech | Int | 48 | Replace |  | NOR |  | Stopped | Isolated | Condition Based Maintenance | Condition Corrective Task | Secondary | 18 | [5 empty] | [Tub Structure] To Safety Support The Revolving Fame | To Safety Support The Revolving Fame | Does Not Support Revolving Frame | Tub Wear Plate Worn Due To Wear And Tear | Tub Wear Plate Worn Due To Wear And Tear | UnScheduled Dragline Downtime
323 | DL - Upper Fairlead Sheave | Drag Lines |  | Change-out Bearings & Axle Assembly |  |  | 43800 |  | 261 | W | Mech | Int | 36 | Change-out |  | NOR |  | Stopped | Isolated | Condition Based Maintenance | Condition Corrective Task | Secondary | 1 | [5 empty] | [Upper Fairlead Sheave] To Guide Drag Rope Out Of Machine House | To Guide Drag Rope Out Of Machine House | Unable To Support The Rope | Sheave Bearings Worn Due To Age | Sheave Bearings Worn Due To Age | UnScheduled Dragline Downtime
323 | DL - Upper Fairlead Sheave | Drag Lines |  | Change-out Fairlead Upper Sheave Assembly |  |  | 87600 |  | 521 | W | Mech | Int | 36 | Change-out |  | NOR |  | Stopped | Isolated | Operate to Failure Based Maintenance | Failure Corrective Task | Secondary | 2 | [5 empty] | [Upper Fairlead Sheave] To Guide Drag Rope Out Of Machine House | To Guide Drag Rope Out Of Machine House | Unable To Support The Rope | Sheaves Worn Due To Age | Sheaves Worn Due To Age | UnScheduled Dragline Downtime | [5 empty] | 87600
323 | DL - Upper Fairlead Sheave | Drag Lines |  | Change-out Lower Sheave Assembly |  |  | 87600 |  | 521 | W | Mech | Int | 36 | Change-out |  | NOR |  | Stopped | Isolated | Operate to Failure Based Maintenance | Failure Corrective Task | Secondary | 3 | [5 empty] | [Upper Fairlead Sheave] To Guide Drag Rope Out Of Machine House | To Guide Drag Rope Out Of Machine House | Unable To Support The Rope | Sheaves Worn Due To Age | Sheaves Worn Due To Age | UnScheduled Dragline Downtime | [5 empty] | 87600
323 | DL - Upper Fairlead Sheave | Drag Lines |  | Check Operation Of The Auto Lube System On The Upper Fairlead Sheaves | Injector firing hoses are connected and in good repair. Evidence of grease flowing through bushing. |  | 672 | 4 | 4 | W | Lube | Ext | 0.1 |  |  | NOR |  | Stopped | Isolated | Condition Based Maintenance | Condition Detective Task | Primary | 4 | 19 |  |  |  |  | [Upper Fairlead Sheave] To Guide Drag Rope Out Of Machine House | To Guide Drag Rope Out Of Machine House | Unable To Support The Rope | Bearing Seized Due To Lack Of Lubrication | Bearing Seized Due To Lack Of Lubrication | UnScheduled Dragline Downtime | [5 empty] | 672
323 | DL - Upper Fairlead Sheave | Drag Lines |  | Inspect Fairlead Sheave Structure for cracking | No cracking |  | 8760 | 4 | 12 | W | ConM | Ext | 0.1 | Inspect |  | NOR |  | Stopped | Isolated | Condition Based Maintenance | Condition Detective Task | Primary | 5 | 16 |  |  |  |  | [Upper Fairlead Sheave] To Guide Drag Rope Out Of Machine House | To Guide Drag Rope Out Of Machine House | Unable To Support The Rope | Sheave Structure Cracked Due To Fatigue | Sheave Structure Cracked Due To Fatigue | UnScheduled Dragline Downtime | [5 empty] | 8760
323 | DL - Upper Fairlead Sheave | Drag Lines |  | Inspect Groove Profile for wear and using a Rope Gauge at multiple locations around the sheave. | No excessive wear. |  | 8760 | 4 | 24 | W | Mech | Int | 0.1 | Inspect |  | NOR |  | Stopped | Isolated | Condition Based Maintenance | Condition Detective Task | Primary | 6 | 20 |  |  |  |  | [Upper Fairlead Sheave] To Guide Drag Rope Out Of Machine House | To Guide Drag Rope Out Of Machine House | Unable To Support The Rope | Sheave Profile Worn Due To Wear And Tear | Sheave Profile Worn Due To Wear And Tear | UnScheduled Dragline Downtime, Medium financial loss ($20,000 - $200,000) | [5 empty] | 8760
323 | DL - Upper Fairlead Sheave | Drag Lines |  | Inspect Lock Wire On Bolts Is Intact. | Lock wire is intact. |  | 2190 | 3 | 12 | W | Mech | Int | 0.1 | Inspect |  | NOR |  | Stopped | Isolated | Condition Based Maintenance | Condition Detective Task | Primary | 7 | 18 |  |  |  |  | [Upper Fairlead Sheave] To Guide Drag Rope Out Of Machine House | To Guide Drag Rope Out Of Machine House | Unable To Support The Rope | Bolts loose due to vibration | Bolts Loose Due To Vibration | UnScheduled Dragline Downtime | [5 empty] | 2190
323 | DL - Upper Fairlead Sheave | Drag Lines |  | Inspect Upper Fairlead Sheave Mounting Block Studs/Bolts/Rods for tightness | All bolts and rods fully engaged |  | 2190 | 3 | 12 | W | Mech | Int | 0.1 | Inspect |  | NOR |  | Stopped | Isolated | Condition Based Maintenance | Condition Detective Task | Primary | 8 | 14 |  |  |  |  | [Upper Fairlead Sheave] To Guide Drag Rope Out Of Machine House | To Guide Drag Rope Out Of Machine House | Unable To Support The Rope | Mounting Bolts And Rods Loose Due To Vibration | Mounting Bolts And Rods Loose Due To Vibration | UnScheduled Dragline Downtime | [5 empty] | 4380
323 | DL - Upper Fairlead Sheave | Drag Lines |  | Inspect Upper Fairlead Sheave Mounting Block Studs/Bolts/Rods for tightness | All bolts and rods fully engaged |  | 2190 | 3 | 12 | W | Mech | Int | 0.1 | Inspect |  | NOR |  | Stopped | Isolated | Condition Based Maintenance | Condition Detective Task | Primary | 8 | 14 |  |  |  |  | [Upper Fairlead Sheave] To Guide Drag Rope Out Of Machine House | To Guide Drag Rope Out Of Machine House | Unable To Support The Rope | Sheave Mounting Block Bolts Loose Due To Vibration | Sheave Mounting Block Bolts Loose Due To Vibration | UnScheduled Dragline Downtime | [5 empty] | 4380
323 | DL - Upper Fairlead Sheave | Drag Lines |  | Inspect Upper Fairlead Sheave Mounting Block Studs/Bolts/Rods for tightness | All bolts and rods fully engaged |  | 2190 | 3 | 12 | W | Mech | Int | 0.1 | Inspect |  | NOR |  | Stopped | Isolated | Condition Based Maintenance | Condition Detective Task | Primary | 8 | 14 |  |  |  |  | [Upper Fairlead Sheave] To Guide Drag Rope Out Of Machine House | To Guide Drag Rope Out Of Machine House | Unable To Support The Rope | Sheave Mounting Block Studs Loose Due To Vibration | Sheave Mounting Block Studs Loose Due To Vibration | UnScheduled Dragline Downtime | [5 empty] | 4380
323 | DL - Upper Fairlead Sheave | Drag Lines |  | Perform Hardness Test On Sheave | Hardness at acceptable level throughout. |  | 8760 | 4 | 24 | W | ConM | Ext | 0.1 | Test |  | NOR |  | Stopped | Isolated | Condition Based Maintenance | Condition Detective Task | Primary | 9 | 20 |  |  |  |  | [Upper Fairlead Sheave] To Guide Drag Rope Out Of Machine House | To Guide Drag Rope Out Of Machine House | Unable To Support The Rope | Sheave Profile Worn Due To Wear And Tear | Sheave Profile Worn Due To Wear And Tear | UnScheduled Dragline Downtime, Medium financial loss ($20,000 - $200,000) | [5 empty] | 8760
323 | DL - Upper Fairlead Sheave | Drag Lines |  | Perform MP Testing on Sheave Rope Groove and Spokes For Cracking. | No excessive cracks |  | 2190 | 3 | 24 | W | ConM | Ext | 0.1 | Inspect |  | NOR |  | Stopped | Isolated | Condition Based Maintenance | Condition Detective Task | Primary | 10 | 20 |  |  |  |  | [Upper Fairlead Sheave] To Guide Drag Rope Out Of Machine House | To Guide Drag Rope Out Of Machine House | Unable To Support The Rope | Sheave Rope Groove Cracked Due To Fatigue | Sheave Rope Groove Cracked Due To Fatigue | UnScheduled Dragline Downtime | [5 empty] | 2190
323 | DL - Upper Fairlead Sheave | Drag Lines |  | Perform MP Testing on Sheave Rope Groove and Spokes For Cracking. | No excessive cracks |  | 2190 | 3 | 24 | W | ConM | Ext | 0.1 | Inspect |  | NOR |  | Stopped | Isolated | Condition Based Maintenance | Condition Detective Task | Primary | 10 | 20 |  |  |  |  | [Upper Fairlead Sheave] To Guide Drag Rope Out Of Machine House | To Guide Drag Rope Out Of Machine House | Unable To Support The Rope | Sheave Spokes Cracked Due To Fatigue | Sheave Spokes Cracked Due To Fatigue | UnScheduled Dragline Downtime | [5 empty] | 2190
323 | DL - Upper Fairlead Sheave | Drag Lines |  | Perform UT On Sheave Shaft For Cracking | No excessive cracks. |  | 8760 | 4 | 24 | W | ConM | Ext | 0.1 | Test |  | NOR |  | Stopped | Isolated | Condition Based Maintenance | Condition Detective Task | Primary | 11 | 20 |  |  |  |  | [Upper Fairlead Sheave] To Guide Drag Rope Out Of Machine House | To Guide Drag Rope Out Of Machine House | Unable To Support The Rope | Sheave Shafts Cracked Due To Fatigue | Sheave Shafts Cracked Due To Fatigue | UnScheduled Dragline Downtime | [5 empty] | 8760
323 | DL - Upper Fairlead Sheave | Drag Lines |  | Repair Structure |  |  | 8760 |  | 52 | W | Mech | Int | 36 |  |  | NOR |  | Running | Not Isolated | Condition Based Maintenance | Condition Corrective Task | Secondary | 12 | [5 empty] | [Upper Fairlead Sheave] To Guide Drag Rope Out Of Machine House | To Guide Drag Rope Out Of Machine House | Unable To Support The Rope | Sheave Structure Cracked Due To Fatigue | Sheave Structure Cracked Due To Fatigue | UnScheduled Dragline Downtime
323 | DL - Upper Fairlead Sheave | Drag Lines |  | Replace Bearings & Axle Assembly |  |  | 43800 |  | 261 | W | Mech | Int | 36 | Replace |  | NOR |  | Stopped | Isolated | Condition Based Maintenance | Condition Corrective Task | Secondary | 13 | [5 empty] | [Upper Fairlead Sheave] To Guide Drag Rope Out Of Machine House | To Guide Drag Rope Out Of Machine House | Unable To Support The Rope | Sheave Bearings Worn Due To Wear And Tear | Sheave Bearings Worn Due To Wear And Tear | UnScheduled Dragline Downtime
323 | DL - Upper Fairlead Sheave | Drag Lines |  | Replace Broken Bolts. |  |  | 8760 |  | 52 | W | Mech | Int | 4 | Replace |  | NOR |  | Stopped | Isolated | Condition Based Maintenance | Condition Corrective Task | Secondary | 14 | [5 empty] | [Upper Fairlead Sheave] To Guide Drag Rope Out Of Machine House | To Guide Drag Rope Out Of Machine House | Unable To Support The Rope | Bolts loose due to vibration | Bolts Loose Due To Vibration | UnScheduled Dragline Downtime
323 | DL - Upper Fairlead Sheave | Drag Lines |  | Replace Broken Bolts. |  |  | 8760 |  | 52 | W | Mech | Int | 4 | Replace |  | NOR |  | Stopped | Isolated | Condition Based Maintenance | Condition Corrective Task | Secondary | 14 | [5 empty] | [Upper Fairlead Sheave] To Guide Drag Rope Out Of Machine House | To Guide Drag Rope Out Of Machine House | Unable To Support The Rope | Mounting Bolts And Rods Loose Due To Vibration | Mounting Bolts And Rods Loose Due To Vibration | UnScheduled Dragline Downtime
323 | DL - Upper Fairlead Sheave | Drag Lines |  | Replace Broken Bolts. |  |  | 8760 |  | 52 | W | Mech | Int | 4 | Replace |  | NOR |  | Stopped | Isolated | Condition Based Maintenance | Condition Corrective Task | Secondary | 14 | [5 empty] | [Upper Fairlead Sheave] To Guide Drag Rope Out Of Machine House | To Guide Drag Rope Out Of Machine House | Unable To Support The Rope | Sheave Mounting Block Bolts Loose Due To Vibration | Sheave Mounting Block Bolts Loose Due To Vibration | UnScheduled Dragline Downtime
323 | DL - Upper Fairlead Sheave | Drag Lines |  | Replace Fairlead Upper Bearings & Axle Assembly |  |  | 43800 |  | 261 | W | Mech | Int | 36 | Replace |  | NOR |  | Stopped | Isolated | Condition Based Maintenance | Condition Corrective Task | Secondary | 15 | [5 empty] | [Upper Fairlead Sheave] To Guide Drag Rope Out Of Machine House | To Guide Drag Rope Out Of Machine House | Unable To Support The Rope | Sheave Bearings Worn Due To Age | Sheave Bearings Worn Due To Age | UnScheduled Dragline Downtime
323 | DL - Upper Fairlead Sheave | Drag Lines |  | Replace Injector |  |  | 8760 |  | 52 | W | Lube | Ext | 1 | Replace |  | NOR |  | Stopped | Isolated | Condition Based Maintenance | Condition Corrective Task | Secondary | 16 | [5 empty] | [Upper Fairlead Sheave] To Guide Drag Rope Out Of Machine House | To Guide Drag Rope Out Of Machine House | Unable To Support The Rope | Bearing Seized Due To Lack Of Lubrication | Bearing Seized Due To Lack Of Lubrication | UnScheduled Dragline Downtime
323 | DL - Upper Fairlead Sheave | Drag Lines |  | Replace Sheave |  |  | 1095 |  | 156 | W | Mech | Int | 36 | Replace |  | NOR |  | Stopped | Isolated | Condition Based Maintenance | Condition Corrective Task | Secondary | 17 | [5 empty] | [Upper Fairlead Sheave] To Guide Drag Rope Out Of Machine House | To Guide Drag Rope Out Of Machine House | Unable To Support The Rope | Sheave Profile Worn Due To Wear And Tear | Sheave Profile Worn Due To Wear And Tear | UnScheduled Dragline Downtime, Medium financial loss ($20,000 - $200,000)
323 | DL - Upper Fairlead Sheave | Drag Lines |  | Replace Sheave |  |  | 1095 |  | 156 | W | Mech | Int | 36 | Replace |  | NOR |  | Stopped | Isolated | Condition Based Maintenance | Condition Corrective Task | Secondary | 17 | [5 empty] | [Upper Fairlead Sheave] To Guide Drag Rope Out Of Machine House | To Guide Drag Rope Out Of Machine House | Unable To Support The Rope | Sheave Rope Groove Cracked Due To Fatigue | Sheave Rope Groove Cracked Due To Fatigue | UnScheduled Dragline Downtime
323 | DL - Upper Fairlead Sheave | Drag Lines |  | Replace Sheave |  |  | 1095 |  | 156 | W | Mech | Int | 36 | Replace |  | NOR |  | Stopped | Isolated | Condition Based Maintenance | Condition Corrective Task | Secondary | 17 | [5 empty] | [Upper Fairlead Sheave] To Guide Drag Rope Out Of Machine House | To Guide Drag Rope Out Of Machine House | Unable To Support The Rope | Sheave Shafts Cracked Due To Fatigue | Sheave Shafts Cracked Due To Fatigue | UnScheduled Dragline Downtime
323 | DL - Upper Fairlead Sheave | Drag Lines |  | Replace Sheave |  |  | 1095 |  | 156 | W | Mech | Int | 36 | Replace |  | NOR |  | Stopped | Isolated | Condition Based Maintenance | Condition Corrective Task | Secondary | 17 | [5 empty] | [Upper Fairlead Sheave] To Guide Drag Rope Out Of Machine House | To Guide Drag Rope Out Of Machine House | Unable To Support The Rope | Sheave Spokes Cracked Due To Fatigue | Sheave Spokes Cracked Due To Fatigue | UnScheduled Dragline Downtime
323 | DL - Upper Fairlead Sheave | Drag Lines |  | Replace Sheave Mounting Block Studs |  |  | 1095 |  | 156 | W | Mech | Int | 12 | Replace |  | NOR |  | Stopped | Isolated | Condition Based Maintenance | Condition Corrective Task | Secondary | 18 | [5 empty] | [Upper Fairlead Sheave] To Guide Drag Rope Out Of Machine House | To Guide Drag Rope Out Of Machine House | Unable To Support The Rope | Sheave Mounting Block Studs Loose Due To Vibration | Sheave Mounting Block Studs Loose Due To Vibration | UnScheduled Dragline Downtime
323 | DL - Upper Fairlead Sheave | Drag Lines |  | Take Grease Sample For Analysis | No visible contamination |  | 2190 | 3 | 12 | W | Mech | Int | 0.1 |  |  | NOR |  | Stopped | Isolated | Condition Based Maintenance | Condition Detective Task | Primary | 19 | 17 |  |  |  |  | [Upper Fairlead Sheave] To Guide Drag Rope Out Of Machine House | To Guide Drag Rope Out Of Machine House | Unable To Support The Rope | Sheave Bearings Seized Due To Ingress Of Contaminants | Sheave Bearings Seized Due To Ingress Of Contaminants | UnScheduled Dragline Downtime
323 | DL - Upper Fairlead Sheave | Drag Lines |  | Take Grease Sample For Analysis | No visible contamination |  | 2190 | 3 | 12 | W | Mech | Int | 0.1 |  |  | NOR |  | Stopped | Isolated | Condition Based Maintenance | Condition Detective Task | Primary | 19 | 17 |  |  |  |  | [Upper Fairlead Sheave] To Guide Drag Rope Out Of Machine House | To Guide Drag Rope Out Of Machine House | Unable To Support The Rope | Sheave Bearings Worn Due To Wear And Tear | Sheave Bearings Worn Due To Wear And Tear | UnScheduled Dragline Downtime | [5 empty] | 2190
324 | DL - Upper Rails | Drag Lines |  | Change-out Upper Rail Segment |  |  | 175200 |  | 1040 | W | Mech | Int | 96 | Change-out |  | NOR |  | Stopped | Isolated | Operate to Failure Based Maintenance | Failure Corrective Task | Secondary | 1 | [5 empty] | [Upper Rails] To Provide Smooth Surface For Rollers To Roll Upon | To Provide Smooth Surface For Rollers To Roll Upon | Does Not Provide Smooth Surface | Upper Rail Worn Due To Age | Upper Rail Worn Due To Age | UnScheduled Dragline Downtime | [5 empty] | 87600
324 | DL - Upper Rails | Drag Lines |  | Check Operation Of Roller Path & Third Rail Lube Sprays - Activate System & Check Pattern | Lube system fully operational |  | 672 | 4 | 4 | W | Lube | Ext | 0.1 |  |  | NOR |  | Stopped | Isolated | Condition Based Maintenance | Condition Detective Task | Primary | 2 | 9 |  |  |  |  | [Upper Rails] To Provide Smooth Surface For Rollers To Roll Upon | To Provide Smooth Surface For Rollers To Roll Upon | Does Not Provide Smooth Surface | Upper Rail Spalled Due To Lack Of Lubrication | Upper Rail Spalled Due To Lack Of Lubrication | UnScheduled Dragline Downtime | [5 empty] | 4380
324 | DL - Upper Rails | Drag Lines |  | Inspect Upper Rail for spalling or flaking of the surface. | No spalling or flaking. |  | 4380 | 6 | 24 | W | Mech | Int | 0.1 | Inspect |  | NOR |  | Stopped | Isolated | Condition Based Maintenance | Condition Detective Task | Primary | 3 | 8 |  |  |  |  | [Upper Rails] To Provide Smooth Surface For Rollers To Roll Upon | To Provide Smooth Surface For Rollers To Roll Upon | Does Not Provide Smooth Surface | Upper Rail Cracked Due To Fatigue | Upper Rail Cracked Due To Fatigue | UnScheduled Dragline Downtime | [5 empty] | 8760
324 | DL - Upper Rails | Drag Lines |  | Inspect Upper Rail for spalling or flaking of the surface. | No spalling or flaking. |  | 4380 | 6 | 24 | W | Mech | Int | 0.1 | Inspect |  | NOR |  | Stopped | Isolated | Condition Based Maintenance | Condition Detective Task | Primary | 3 | 8 |  |  |  |  | [Upper Rails] To Provide Smooth Surface For Rollers To Roll Upon | To Provide Smooth Surface For Rollers To Roll Upon | Does Not Provide Smooth Surface | Upper Rail Spalled Due To Wear And Tear | Upper Rail Spalled Due To Wear And Tear | UnScheduled Dragline Downtime | [5 empty] | 8760
324 | DL - Upper Rails | Drag Lines |  | Inspect Upper Rail Hold Down Bolts For Looseness | All Swing Upper Rail Hold Down Bolts fully engaged |  | 4380 | 6 | 24 | W | Mech | Int | 0.1 | Inspect |  | NOR |  | Stopped | Isolated | Condition Based Maintenance | Condition Detective Task | Primary | 4 | 8 |  |  |  |  | [Upper Rails] To Provide Smooth Surface For Rollers To Roll Upon | To Provide Smooth Surface For Rollers To Roll Upon | Does Not Provide Smooth Surface | Upper Rail Hold Down Bolts Loose Due To Vibration | Upper Rail Hold Down Bolts Loose Due To Vibration | UnScheduled Dragline Downtime | [5 empty] | 4380
324 | DL - Upper Rails | Drag Lines |  | Replace Broken Bolts. |  |  | 8760 |  | 52 | W | Mech | Int | 4 | Replace |  | NOR |  | Stopped | Isolated | Condition Based Maintenance | Condition Corrective Task | Secondary | 5 | [5 empty] | [Upper Rails] To Provide Smooth Surface For Rollers To Roll Upon | To Provide Smooth Surface For Rollers To Roll Upon | Does Not Provide Smooth Surface | Upper Rail Hold Down Bolts Loose Due To Vibration | Upper Rail Hold Down Bolts Loose Due To Vibration | UnScheduled Dragline Downtime
324 | DL - Upper Rails | Drag Lines |  | Replace Lube Pump |  |  | 8760 |  | 52 | W | Lube | Ext | 2 | Replace |  | NOR |  | Stopped | Isolated | Condition Based Maintenance | Condition Corrective Task | Secondary | 6 | [5 empty] | [Upper Rails] To Provide Smooth Surface For Rollers To Roll Upon | To Provide Smooth Surface For Rollers To Roll Upon | Does Not Provide Smooth Surface | Upper Rail Spalled Due To Lack Of Lubrication | Upper Rail Spalled Due To Lack Of Lubrication | UnScheduled Dragline Downtime
324 | DL - Upper Rails | Drag Lines |  | Replace Upper Rail Segment |  |  | 8760 |  | 52 | W | Mech | Int | 96 | Replace |  | NOR |  | Stopped | Isolated | Condition Based Maintenance | Condition Corrective Task | Secondary | 8 | [5 empty] | [Upper Rails] To Provide Smooth Surface For Rollers To Roll Upon | To Provide Smooth Surface For Rollers To Roll Upon | Does Not Provide Smooth Surface | Upper Rail Cracked Due To Fatigue | Upper Rail Cracked Due To Fatigue | UnScheduled Dragline Downtime
324 | DL - Upper Rails | Drag Lines |  | Replace Rail Segments |  |  | 1e+300 |  | 1040 | W | Mech | Int | 96 | Replace |  | NOR |  | Stopped | Isolated | Condition Based Maintenance | Condition Corrective Task | Secondary | 7 | [5 empty] | [Upper Rails] To Provide Smooth Surface For Rollers To Roll Upon | To Provide Smooth Surface For Rollers To Roll Upon | Does Not Provide Smooth Surface | Upper Rail Spalled Due To Wear And Tear | Upper Rail Spalled Due To Wear And Tear | UnScheduled Dragline Downtime
325 | DL - Upper Spreader Bar | Drag Lines |  | Change-out Upper Spreader Bar |  |  | 6000 |  | 36 | W | Mech | Int | 2 | Change-out |  | NOR |  | Stopped | Isolated | Operate to Failure Based Maintenance | Failure Corrective Task | Secondary | 1 | [5 empty] | [Upper Spreader Bar] To Space Bucket Rigging And Provide Attachment For Dump Blocks | To Space Bucket Rigging And Provide Attachment For Dump Blocks | Does Not Space Bucket Rigging Or Provide Attachment For Dump Blocks | Spreader Bar Cracked Due To Age | Spreader Bar Cracked Due To Age | UnScheduled Dragline Downtime
325 | DL - Upper Spreader Bar | Drag Lines |  | Inspect Upper Spreader Bar For Cracks | No cracking |  | 168 | 1 | 1 | W | Mech | Int | 0.1 | Inspect |  | NOR |  | Stopped | Isolated | Condition Based Maintenance | Condition Detective Task | Primary | 2 | 3 |  |  |  |  | [Upper Spreader Bar] To Space Bucket Rigging And Provide Attachment For Dump Blocks | To Space Bucket Rigging And Provide Attachment For Dump Blocks | Does Not Space Bucket Rigging Or Provide Attachment For Dump Blocks | Spreader Bar Cracked Due To Fatigue | Spreader Bar Cracked Due To Fatigue | UnScheduled Dragline Downtime | [5 empty] | 672
325 | DL - Upper Spreader Bar | Drag Lines |  | Replace Upper Spreader Bar |  |  | 8760 |  | 52 | W | Mech | Int | 2 | Replace |  | NOR |  | Stopped | Isolated | Condition Based Maintenance | Condition Corrective Task | Secondary | 3 | [5 empty] | [Upper Spreader Bar] To Space Bucket Rigging And Provide Attachment For Dump Blocks | To Space Bucket Rigging And Provide Attachment For Dump Blocks | Does Not Space Bucket Rigging Or Provide Attachment For Dump Blocks | Spreader Bar Cracked Due To Fatigue | Spreader Bar Cracked Due To Fatigue | UnScheduled Dragline Downtime
326 | DL - Walking Arm Structure | Drag Lines |  | Change-out Eccentric Bushing |  |  | 87600 |  | 521 | W | Mech | Int | 240 | Change-out |  | NOR |  | Stopped | Isolated | Operate to Failure Based Maintenance | Failure Corrective Task | Secondary | 1 | [5 empty] | [Walking Arm Structure] To Transfer Walk Energy To Shoe | To Transfer Walk Energy To Shoe | Unable To Transfer Walk Energy | Eccentric Bushing Worn Due To Age (end Of Life) | Eccentric Bushing Worn Due To Age (end Of Life) | UnScheduled Dragline Downtime | [5 empty] | 131400
326 | DL - Walking Arm Structure | Drag Lines |  | Check Operation Of Injectors On Propel Eccentrics Stabilizer Link Bushings | Lube system fully operational |  | 672 | 4 | 4 | W | Lube | Ext | 0.1 |  |  | NOR |  | Stopped | Isolated | Condition Based Maintenance | Condition Detective Task | Primary | 2 | 10 |  |  |  |  | [Walking Arm Structure] To Transfer Walk Energy To Shoe | To Transfer Walk Energy To Shoe | Unable To Transfer Walk Energy | Eccentric Bushing Worn Due To Lack Of Lubrication | Eccentric Bushing Worn Due To Lack Of Lubrication | UnScheduled Dragline Downtime | [5 empty] | 720
326 | DL - Walking Arm Structure | Drag Lines |  | Check Operation Of Injectors On Walking Arm | Evidence of grease flow |  | 672 | 4 | 4 | W | Lube | Ext | 0.1 |  |  | NOR |  | Stopped | Isolated | Condition Based Maintenance | Condition Detective Task | Primary | 3 | 14 |  |  |  |  | [Walking Arm Structure] To Transfer Walk Energy To Shoe | To Transfer Walk Energy To Shoe | Unable To Transfer Walk Energy | Spherical Bearing Worn Due To A Lack Of Lubrication | Spherical Bearing Worn Due To A Lack Of Lubrication | UnScheduled Dragline Downtime | [5 empty] | 8760
326 | DL - Walking Arm Structure | Drag Lines |  | Inspect For Worn Cam Bushing | Must be assessed as being capable of lasting at least until the next inspection. |  | 43800 |  | 24 | W | Mech | Int | 0.1 | Inspect |  | NOR |  | Stopped | Isolated | Condition Based Maintenance | Condition Detective Task | Primary | 4 | 8 |  |  |  |  | [Walking Arm Structure] To Transfer Walk Energy To Shoe | To Transfer Walk Energy To Shoe | Unable To Transfer Walk Energy | Eccentric Bushing Worn Due To Lack Of Lubrication | Eccentric Bushing Worn Due To Lack Of Lubrication | UnScheduled Dragline Downtime | [5 empty] | 43800
326 | DL - Walking Arm Structure | Drag Lines |  | Inspect For Worn Cam Bushing | Must be assessed as being capable of lasting at least until the next inspection. |  | 43800 |  | 24 | W | Mech | Int | 0.1 | Inspect |  | NOR |  | Stopped | Isolated | Condition Based Maintenance | Condition Detective Task | Primary | 4 | 8 |  |  |  |  | [Walking Arm Structure] To Transfer Walk Energy To Shoe | To Transfer Walk Energy To Shoe | Unable To Transfer Walk Energy | Eccentric Bushing Worn Due To Wear And Tear (end Of Life) | Eccentric Bushing Worn Due To Wear And Tear (end Of Life) | UnScheduled Dragline Downtime | [5 empty] | 43800
326 | DL - Walking Arm Structure | Drag Lines |  | Perform MP test for cracks. | No excessive crack. |  | 8760 | 4 | 24 | W | ConM | Ext | 0.1 | Inspect |  | NOR |  | Stopped | Isolated | Condition Based Maintenance | Condition Detective Task | Primary | 5 | 11 |  |  |  |  | [Walking Arm Structure] To Transfer Walk Energy To Shoe | To Transfer Walk Energy To Shoe | Unable To Transfer Walk Energy | Walking Eccentrics Cracked Due To Fatigue | Walking Eccentrics Cracked Due To Fatigue | UnScheduled Dragline Downtime | [5 empty] | 8760
326 | DL - Walking Arm Structure | Drag Lines |  | Perform MP test for cracks. | No excessive crack. |  | 8760 | 4 | 24 | W | ConM | Ext | 0.1 | Inspect |  | NOR |  | Stopped | Isolated | Condition Based Maintenance | Condition Detective Task | Primary | 5 | 11 |  |  |  |  | [Walking Arm Structure] To Transfer Walk Energy To Shoe | To Transfer Walk Energy To Shoe | Unable To Transfer Walk Energy | Walking Leg Assembly Cracked Due To Fatigue | Walking Leg Assembly Cracked Due To Fatigue | UnScheduled Dragline Downtime | [5 empty] | 8760
326 | DL - Walking Arm Structure | Drag Lines |  | Repair Lube System |  |  | 1e+300 |  | 1040 | W | Lube | Ext | 1 |  |  | NOR |  | Running | Not Isolated | Condition Based Maintenance | Condition Corrective Task | Secondary | 6 | [5 empty] | [Walking Arm Structure] To Transfer Walk Energy To Shoe | To Transfer Walk Energy To Shoe | Unable To Transfer Walk Energy | Eccentric Bushing Worn Due To Lack Of Lubrication | Eccentric Bushing Worn Due To Lack Of Lubrication | UnScheduled Dragline Downtime
326 | DL - Walking Arm Structure | Drag Lines |  | Repair Walking Arm Assembly |  |  | 1e+300 |  | 1040 | W | Mech | Int | 240 |  |  | NOR |  | Running | Not Isolated | Condition Based Maintenance | Condition Corrective Task | Secondary | 7 | [5 empty] | [Walking Arm Structure] To Transfer Walk Energy To Shoe | To Transfer Walk Energy To Shoe | Unable To Transfer Walk Energy | Walking Eccentrics Cracked Due To Fatigue | Walking Eccentrics Cracked Due To Fatigue | UnScheduled Dragline Downtime
326 | DL - Walking Arm Structure | Drag Lines |  | Repair Walking Arm Assembly |  |  | 1e+300 |  | 1040 | W | Mech | Int | 240 |  |  | NOR |  | Running | Not Isolated | Condition Based Maintenance | Condition Corrective Task | Secondary | 7 | [5 empty] | [Walking Arm Structure] To Transfer Walk Energy To Shoe | To Transfer Walk Energy To Shoe | Unable To Transfer Walk Energy | Walking Leg Assembly Cracked Due To Fatigue | Walking Leg Assembly Cracked Due To Fatigue | UnScheduled Dragline Downtime
326 | DL - Walking Arm Structure | Drag Lines |  | Replace Eccentric Bushing |  |  | 1e+300 |  | 1040 | W | Mech | Int | 240 | Replace |  | NOR |  | Stopped | Isolated | Condition Based Maintenance | Condition Corrective Task | Secondary | 8 | [5 empty] | [Walking Arm Structure] To Transfer Walk Energy To Shoe | To Transfer Walk Energy To Shoe | Unable To Transfer Walk Energy | Eccentric Bushing Worn Due To Lack Of Lubrication | Eccentric Bushing Worn Due To Lack Of Lubrication | UnScheduled Dragline Downtime
326 | DL - Walking Arm Structure | Drag Lines |  | Replace Eccentric Bushing |  |  | 1e+300 |  | 1040 | W | Mech | Int | 240 | Replace |  | NOR |  | Stopped | Isolated | Condition Based Maintenance | Condition Corrective Task | Secondary | 8 | [5 empty] | [Walking Arm Structure] To Transfer Walk Energy To Shoe | To Transfer Walk Energy To Shoe | Unable To Transfer Walk Energy | Eccentric Bushing Worn Due To Wear And Tear (end Of Life) | Eccentric Bushing Worn Due To Wear And Tear (end Of Life) | UnScheduled Dragline Downtime
326 | DL - Walking Arm Structure | Drag Lines |  | Replace Faulty Injectors |  |  | 1080 |  | 6 | W | Lube | Ext | 2 | Replace |  | NOR |  | Stopped | Isolated | Condition Based Maintenance | Condition Corrective Task | Secondary | 10 | [5 empty] | [Walking Arm Structure] To Transfer Walk Energy To Shoe | To Transfer Walk Energy To Shoe | Unable To Transfer Walk Energy | Spherical Bearing Worn Due To A Lack Of Lubrication | Spherical Bearing Worn Due To A Lack Of Lubrication | UnScheduled Dragline Downtime
327 | DL - Walking Shoe Return Cylinders | Drag Lines |  | Check position spring for wear/rubbing or breakage. | No excessive wear or broken. |  | 2190 | 3 | 12 | W | Mech | Int | 0.1 | Inspect |  | NOR |  | Stopped | Isolated | Condition Based Maintenance | Condition Detective Task | Primary | 1 | 5 |  |  |  |  | [Walking Shoe Return Cylinders] To Assist Shoes In Returning | To Assist Shoes In Returning | Does Not Assist Shoes In Returning | Position Spring Broken Due To Wear And Tear | Position Spring Broken Due To Wear And Tear | UnScheduled Dragline Downtime, Medium financial loss ($20,000 - $200,000) | [5 empty] | 2190
327 | DL - Walking Shoe Return Cylinders | Drag Lines |  | Perform UT on Walking Shoe Return Cylinders Mounting Bolts for cracking. | No cracks |  | 8760 | 4 | 24 | W | ConM | Ext | 0.1 | Inspect |  | NOR |  | Stopped | Isolated | Condition Based Maintenance | Condition Detective Task | Primary | 2 | 3 |  |  |  |  | [Walking Shoe Return Cylinders] To Assist Shoes In Returning | To Assist Shoes In Returning | Does Not Assist Shoes In Returning | Cylinder Mounting Bolts Cracked Due To Fatigue | Cylinder Mounting Bolts Cracked Due To Fatigue | UnScheduled Dragline Downtime, Medium financial loss ($20,000 - $200,000) | [5 empty] | 8760
327 | DL - Walking Shoe Return Cylinders | Drag Lines |  | Replace Mounting Bolts |  |  | 8760 |  | 52 | W | Mech | Int | 12 | Replace |  | NOR |  | Stopped | Isolated | Condition Based Maintenance | Condition Corrective Task | Secondary | 3 | [5 empty] | [Walking Shoe Return Cylinders] To Assist Shoes In Returning | To Assist Shoes In Returning | Does Not Assist Shoes In Returning | Cylinder Mounting Bolts Cracked Due To Fatigue | Cylinder Mounting Bolts Cracked Due To Fatigue | UnScheduled Dragline Downtime, Medium financial loss ($20,000 - $200,000)
327 | DL - Walking Shoe Return Cylinders | Drag Lines |  | Replace Perma Lube On Return Cylinders | Perma lube on return cylinders changed | Change perma lube on return cylinders | 504 |  | 3 | W | Lube | Ext | 2 | Replace |  | NOR |  | Stopped | Isolated | Condition Based Maintenance | Condition Corrective Task | Secondary | 4 | [5 empty] | [Walking Shoe Return Cylinders] To Assist Shoes In Returning | To Assist Shoes In Returning | Does Not Assist Shoes In Returning | Internal Cylinders Worn Due To Lack Of Lubrication | Internal Cylinders Worn Due To Lack Of Lubrication | UnScheduled Dragline Downtime, Medium financial loss ($20,000 - $200,000)
327 | DL - Walking Shoe Return Cylinders | Drag Lines |  | Replace Return Cylinder |  |  | 8760 |  | 52 | W | Mech | Int | 12 | Replace |  | NOR |  | Stopped | Isolated | Condition Based Maintenance | Condition Corrective Task | Secondary | 5 | [5 empty] | [Walking Shoe Return Cylinders] To Assist Shoes In Returning | To Assist Shoes In Returning | Does Not Assist Shoes In Returning | Position Spring Broken Due To Wear And Tear | Position Spring Broken Due To Wear And Tear | UnScheduled Dragline Downtime, Medium financial loss ($20,000 - $200,000)
328 | DL - Walking Shoe Rollers | Drag Lines |  | Check for loose bolts on Walking Shoe Roller Assembly | Bolts fully engaged and in good condition |  | 2190 | 3 | 12 | W | Mech | Int | 0.1 |  |  | NOR |  | Stopped | Isolated | Condition Based Maintenance | Condition Detective Task | Primary | 1 | 12 |  |  |  |  | [Walking Shoe Rollers] To Hold Shoe Steady During Swing Motion | To Hold Shoe Steady During Swing Motion | Unable To Hold Shoes | Roller Assembly Bolts Loose Due To Vibration | Roller Assembly Bolts Loose Due To Vibration | Medium financial loss ($20,000 - $200,000) | [5 empty] | 2190
328 | DL - Walking Shoe Rollers | Drag Lines |  | Check Operation Of Injectors On Shoe Roller Wheel | Evidence of grease flow |  | 672 | 4 | 4 | W | Lube | Ext | 0.1 |  |  | NOR |  | Stopped | Isolated | Condition Based Maintenance | Condition Detective Task | Primary | 2 | 10 |  |  |  |  | [Walking Shoe Rollers] To Hold Shoe Steady During Swing Motion | To Hold Shoe Steady During Swing Motion | Unable To Hold Shoes | Roller Wheel Shaft Seized Due To Lack Of Lubrication | Roller Wheel Shaft Seized Due To Lack Of Lubrication | Medium financial loss ($20,000 - $200,000) | [5 empty] | 672
328 | DL - Walking Shoe Rollers | Drag Lines |  | Check Operation Perma-Lubes on Shoe Roller Sheave. Mark level with line and date. | Perma-Lubes working correctly and sufficient grease remaining to last until next inspection. |  | 2190 | 3 | 4 | W | Lube | Ext | 0.1 | Inspect |  | NOR |  | Stopped | Isolated | Condition Based Maintenance | Condition Detective Task | Primary | 3 | 10 |  |  |  |  | [Walking Shoe Rollers] To Hold Shoe Steady During Swing Motion | To Hold Shoe Steady During Swing Motion | Unable To Hold Shoes | Roller Wheel Shaft Seized Due To Lack Of Lubrication | Roller Wheel Shaft Seized Due To Lack Of Lubrication | Medium financial loss ($20,000 - $200,000) | [5 empty] | 2190
328 | DL - Walking Shoe Rollers | Drag Lines |  | Inspect Roller for wear. | No excessive wear and capable of lasting until next inspection. |  | 2190 | 3 | 12 | W | Mech | Int | 0.1 | Inspect |  | NOR |  | Stopped | Isolated | Condition Based Maintenance | Condition Detective Task | Primary | 4 | 11 |  |  |  |  | [Walking Shoe Rollers] To Hold Shoe Steady During Swing Motion | To Hold Shoe Steady During Swing Motion | Unable To Hold Shoes | Roller Wheel Worn Due To Wear And Tear | Roller Wheel Worn Due To Wear And Tear | Medium financial loss ($20,000 - $200,000) | [5 empty] | 2190
328 | DL - Walking Shoe Rollers | Drag Lines |  | Inspect Spring chamber & rods, shoe guide rollers for wear. | No excessive wear and capable of lasting until next inspection. |  | 2190 | 3 | 12 | W | Mech | Int | 0.1 | Inspect |  | NOR |  | Stopped | Isolated | Condition Based Maintenance | Condition Detective Task | Primary | 5 | 9 |  |  |  |  | [Walking Shoe Rollers] To Hold Shoe Steady During Swing Motion | To Hold Shoe Steady During Swing Motion | Unable To Hold Shoes | Walking Shoe Roller Mounting Structures Cracked Due To Fatigue | Walking Shoe Roller Mounting Structures Cracked Due To Fatigue | Medium financial loss ($20,000 - $200,000) | [5 empty] | 2190
328 | DL - Walking Shoe Rollers | Drag Lines |  | Inspection Walking Shoe Roller Bushings fro wear. | No excessive wear and capable of lasting until next inspection. |  | 2190 | 3 | 12 | W | Mech | Int | 0.1 | Inspect |  | NOR |  | Stopped | Isolated | Condition Based Maintenance | Condition Detective Task | Primary | 6 | 11 |  |  |  |  | [Walking Shoe Rollers] To Hold Shoe Steady During Swing Motion | To Hold Shoe Steady During Swing Motion | Unable To Hold Shoes | Roller Wheel Plates Worn Due To Design (not Enough Installed) | Roller Wheel Plates Worn Due To Design (not Enough Installed) | Medium financial loss ($20,000 - $200,000) | [5 empty] | 4380
328 | DL - Walking Shoe Rollers | Drag Lines |  | Perform MP Testing of Roller Assembly and Mounting for cracking. | No excessive cracking. |  | 2190 | 3 | 24 | W | ConM | Ext | 0.1 | Inspect |  | NOR |  | Stopped | Isolated | Condition Based Maintenance | Condition Detective Task | Primary | 7 | 12 |  |  |  |  | [Walking Shoe Rollers] To Hold Shoe Steady During Swing Motion | To Hold Shoe Steady During Swing Motion | Unable To Hold Shoes | Roller Assembly Body Welds Cracked Due To Fatigue | Roller Assembly Body Welds Cracked Due To Fatigue | Medium financial loss ($20,000 - $200,000) | [5 empty] | 8760
328 | DL - Walking Shoe Rollers | Drag Lines |  | Perform MP Testing of Roller Assembly and Mounting for cracking. | No excessive cracking. |  | 2190 | 3 | 24 | W | ConM | Ext | 0.1 | Inspect |  | NOR |  | Stopped | Isolated | Condition Based Maintenance | Condition Detective Task | Primary | 7 | 12 |  |  |  |  | [Walking Shoe Rollers] To Hold Shoe Steady During Swing Motion | To Hold Shoe Steady During Swing Motion | Unable To Hold Shoes | Walking Shoe Roller Mounting Structures Cracked Due To Fatigue | Walking Shoe Roller Mounting Structures Cracked Due To Fatigue | Medium financial loss ($20,000 - $200,000) | [5 empty] | 4380
328 | DL - Walking Shoe Rollers | Drag Lines |  | Repair Walking Shoe Roller Mounting Structures |  |  | 8760 |  | 52 | W | Mech | Int | 12 |  |  | NOR |  | Running | Not Isolated | Condition Based Maintenance | Condition Corrective Task | Secondary | 8 | [5 empty] | [Walking Shoe Rollers] To Hold Shoe Steady During Swing Motion | To Hold Shoe Steady During Swing Motion | Unable To Hold Shoes | Walking Shoe Roller Mounting Structures Cracked Due To Fatigue | Walking Shoe Roller Mounting Structures Cracked Due To Fatigue | Medium financial loss ($20,000 - $200,000)
328 | DL - Walking Shoe Rollers | Drag Lines |  | Replace Auto Lube |  |  | 1e+300 |  | 1040 | W | Lube | Ext | 1 | Replace |  | NOR |  | Stopped | Isolated | Condition Based Maintenance | Condition Corrective Task | Secondary | 9 | [5 empty] | [Walking Shoe Rollers] To Hold Shoe Steady During Swing Motion | To Hold Shoe Steady During Swing Motion | Unable To Hold Shoes | Roller Wheel Shaft Seized Due To Lack Of Lubrication | Roller Wheel Shaft Seized Due To Lack Of Lubrication | Medium financial loss ($20,000 - $200,000)
328 | DL - Walking Shoe Rollers | Drag Lines |  | Replace Walk Shoe Roller Assembly |  |  | 1e+300 |  | 1040 | W | Mech | Int | 2 | Replace |  | NOR |  | Stopped | Isolated | Condition Based Maintenance | Condition Corrective Task | Secondary | 10 | [5 empty] | [Walking Shoe Rollers] To Hold Shoe Steady During Swing Motion | To Hold Shoe Steady During Swing Motion | Unable To Hold Shoes | Roller Wheel Plates Worn Due To Design (not Enough Installed) | Roller Wheel Plates Worn Due To Design (not Enough Installed) | Medium financial loss ($20,000 - $200,000)
328 | DL - Walking Shoe Rollers | Drag Lines |  | Replace Walk Shoe Roller Assembly |  |  | 1e+300 |  | 1040 | W | Mech | Int | 2 | Replace |  | NOR |  | Stopped | Isolated | Condition Based Maintenance | Condition Corrective Task | Secondary | 10 | [5 empty] | [Walking Shoe Rollers] To Hold Shoe Steady During Swing Motion | To Hold Shoe Steady During Swing Motion | Unable To Hold Shoes | Roller Wheel Worn Due To Wear And Tear | Roller Wheel Worn Due To Wear And Tear | Medium financial loss ($20,000 - $200,000)
328 | DL - Walking Shoe Rollers | Drag Lines |  | Tighten Roller Assembly Bolts |  |  | 1e+300 |  | 1040 | W | Mech | Int | 1 |  |  | NOR |  | Running | Not Isolated | Condition Based Maintenance | Condition Corrective Task | Secondary | 11 | [5 empty] | [Walking Shoe Rollers] To Hold Shoe Steady During Swing Motion | To Hold Shoe Steady During Swing Motion | Unable To Hold Shoes | Roller Assembly Bolts Loose Due To Vibration | Roller Assembly Bolts Loose Due To Vibration | Medium financial loss ($20,000 - $200,000)
328 | DL - Walking Shoe Rollers | Drag Lines |  | Weld Repair Roller Assembly |  |  | 1e+300 |  | 1040 | W | Mech | Int | 12 |  |  | NOR |  | Running | Not Isolated | Condition Based Maintenance | Condition Corrective Task | Secondary | 12 | [5 empty] | [Walking Shoe Rollers] To Hold Shoe Steady During Swing Motion | To Hold Shoe Steady During Swing Motion | Unable To Hold Shoes | Roller Assembly Body Welds Cracked Due To Fatigue | Roller Assembly Body Welds Cracked Due To Fatigue | Medium financial loss ($20,000 - $200,000)
329 | DL - Wear Package | Drag Lines |  | Inspect Bucket Wear Plates For Remaining Material | No excessive wear and capable of lasting until next inspection. |  | 168 | 1 | 1 | W | Mech | Int | 0.1 | Inspect |  | NOR |  | Stopped | Isolated | Condition Based Maintenance | Condition Detective Task | Primary | 1 | 3 |  |  |  |  | [Wear Package] To Protect Bucket Structure From Damage | To Protect Bucket Structure From Damage | Do Not Protect Bucket Structure From Damage | Wear Package Worn Or Missing Due To Wear And Tear | Wear Package Worn Or Missing Due To Wear And Tear | UnScheduled Dragline Downtime | [5 empty] | 678
329 | DL - Wear Package | Drag Lines |  | Replace Bucket |  |  | 8760 |  | 52 | W | Mech | Int | 8 | Replace |  | NOR |  | Stopped | Isolated | Condition Based Maintenance | Condition Corrective Task | Secondary | 2 | [5 empty] | [Wear Package] To Protect Bucket Structure From Damage | To Protect Bucket Structure From Damage | Do Not Protect Bucket Structure From Damage | Wear Package Worn Or Missing Due To Wear And Tear | Wear Package Worn Or Missing Due To Wear And Tear | UnScheduled Dragline Downtime
330 | DL - Winch Motor | Drag Lines |  | Inspect For Any Signs Of Discolouration Of Brake Coil. Test Operation Of Winch. |  |  | 2190 | 3 | 12 | W | Elec | Int | 0.1 | Inspect |  | NOR |  | Stopped | Isolated | Condition Based Maintenance | Condition Detective Task | Primary | 1 | 96 |  |  |  |  | Provides Rotation To The Winch Gearbox | Provides Rotation To The Winch Gearbox | Fails To Provide Rotation To The Winch Gearbox | Motor Brake Coil Fails Due To Open Circuit | Motor Brake Coil Fails Due To Open Circuit | <$10k Damage [RF=0.05] | [5 empty] | 2190
330 | DL - Winch Motor | Drag Lines |  | Inspect Motor Fan For Cracks | No cracking |  | 672 | 4 | 4 | W | Elec | Int | 0.1 | Inspect |  | NOR |  | Stopped | Isolated | Condition Based Maintenance | Condition Detective Task | Primary | 2 | 98 |  |  |  |  | Provides Rotation To The Winch Gearbox | Provides Rotation To The Winch Gearbox | Fails To Provide Rotation To The Winch Gearbox | Motor Fan Cracked Due To Fatigue | Motor Fan Cracked Due To Fatigue | <$10k Damage | [5 empty] | 730
330 | DL - Winch Motor | Drag Lines |  | Inspect The Motor Brake Pads For Signs Of Excessive Wear. Air Gap To Be No Greater Than 0.4mm |  |  | 8760 | 1 | 48 | W | Elec | Int | 0.1 | Inspect |  | NOR |  | Stopped | Isolated | Condition Based Maintenance | Condition Detective Task | Primary | 3 | 97 |  |  |  |  | Provides Rotation To The Winch Gearbox | Provides Rotation To The Winch Gearbox | Fails To Provide Rotation To The Winch Gearbox | Motor Brake Worn Due To Wear & Tear | Motor Brake Worn Due To Wear & Tear | <$10k Damage | [5 empty] | 8760
330 | DL - Winch Motor | Drag Lines |  | Insulation And Resistance Check. Results Must Be Greater Than 1Mohm |  |  | 2190 | 3 | 12 | W | Elec | Int | 0.1 |  |  | NOR |  | Stopped | Isolated | Condition Based Maintenance | Condition Detective Task | Primary | 4 | 110 |  |  |  |  | Provides Rotation To The Winch Gearbox | Provides Rotation To The Winch Gearbox | Fails To Provide Rotation To The Winch Gearbox | Motor Failure Due To Insulation Breakdown | Motor Failure Due To Insulation Breakdown | <$10k Damage | [5 empty] | 2190
330 | DL - Winch Motor | Drag Lines |  | Operation Check On Winch. Listen For Any Unusual Noise From The Winch Motor Bearings |  |  | 4380 | 6 | 24 | W | Elec | Int | 0.1 |  |  | NOR |  | Stopped | Isolated | Condition Based Maintenance | Condition Detective Task | Primary | 5 | 109 |  |  |  |  | Provides Rotation To The Winch Gearbox | Provides Rotation To The Winch Gearbox | Fails To Provide Rotation To The Winch Gearbox | Motor Bearing Worn Due To Wear & Tear | Motor Bearing Worn Due To Wear & Tear | <$10k Damage | [5 empty] | 4380
330 | DL - Winch Motor | Drag Lines |  | Replace Motor |  |  | 4380 |  | 260 | W | Elec | Int | 4 | Replace |  | NOR |  | Stopped | Isolated | Condition Based Maintenance | Condition Corrective Task | Secondary | 6 | [5 empty] | Provides Rotation To The Winch Gearbox | Provides Rotation To The Winch Gearbox | Fails To Provide Rotation To The Winch Gearbox | Motor Bearing Worn Due To Wear & Tear | Motor Bearing Worn Due To Wear & Tear | <$10k Damage | [5 empty] | 8760
330 | DL - Winch Motor | Drag Lines |  | Replace Motor |  |  | 4380 |  | 260 | W | Elec | Int | 4 | Replace |  | NOR |  | Stopped | Isolated | Condition Based Maintenance | Condition Corrective Task | Secondary | 6 | [5 empty] | Provides Rotation To The Winch Gearbox | Provides Rotation To The Winch Gearbox | Fails To Provide Rotation To The Winch Gearbox | Motor Brake Coil Fails Due To Open Circuit | Motor Brake Coil Fails Due To Open Circuit | <$10k Damage [RF=0.05] | [5 empty] | 8760
330 | DL - Winch Motor | Drag Lines |  | Replace Motor |  |  | 4380 |  | 260 | W | Elec | Int | 4 | Replace |  | NOR |  | Stopped | Isolated | Condition Based Maintenance | Condition Corrective Task | Secondary | 6 | [5 empty] | Provides Rotation To The Winch Gearbox | Provides Rotation To The Winch Gearbox | Fails To Provide Rotation To The Winch Gearbox | Motor Brake Worn Due To Wear & Tear | Motor Brake Worn Due To Wear & Tear | <$10k Damage | [5 empty] | 8760
330 | DL - Winch Motor | Drag Lines |  | Replace Motor |  |  | 4380 |  | 260 | W | Elec | Int | 4 | Replace |  | NOR |  | Stopped | Isolated | Condition Based Maintenance | Condition Corrective Task | Secondary | 6 | [5 empty] | Provides Rotation To The Winch Gearbox | Provides Rotation To The Winch Gearbox | Fails To Provide Rotation To The Winch Gearbox | Motor Failure Due To Insulation Breakdown | Motor Failure Due To Insulation Breakdown | <$10k Damage | [5 empty] | 8760
330 | DL - Winch Motor | Drag Lines |  | Replace Motor |  |  | 4380 |  | 260 | W | Elec | Int | 4 | Replace |  | NOR |  | Stopped | Isolated | Condition Based Maintenance | Condition Corrective Task | Secondary | 6 | [5 empty] | Provides Rotation To The Winch Gearbox | Provides Rotation To The Winch Gearbox | Fails To Provide Rotation To The Winch Gearbox | Motor Fan Cracked Due To Fatigue | Motor Fan Cracked Due To Fatigue | <$10k Damage | [5 empty] | 8760
331 | DL - Winch Pendant | Drag Lines |  | Inspect Pendant & Cable For Signs Of Damage. Function Test Switches To Ensure That Switches Are Not Sticking. |  |  | 2190 | 3 | 12 | W | Elec | Int | 0.1 | Inspect |  | NOR |  | Stopped | Isolated | Condition Based Maintenance | Condition Detective Task | Primary | 1 | 102 |  |  |  |  | Provides Control To The Winch | Provides Control To The Winch | Fails To Provide Control To The Winch | Control Pendant Worn Due To Wear & Tear | Control Pendant Worn Due To Wear & Tear | <$10k Damage | [5 empty] | 2190
331 | DL - Winch Pendant | Drag Lines |  | Replace Pendant |  |  | 8760 |  | 52 | W | Elec | Int | 2 | Replace |  | NOR |  | Stopped | Isolated | Condition Based Maintenance | Condition Corrective Task | Secondary | 2 | [5 empty] | Provides Control To The Winch | Provides Control To The Winch | Fails To Provide Control To The Winch | Control Pendant Worn Due To Wear & Tear | Control Pendant Worn Due To Wear & Tear | <$10k Damage | [5 empty] | 8760
332 | DL - Winch Pendant Controller | Drag Lines |  | Inspect Pendant & Cable For Signs Of Damage. Function Test Switches To Ensure That Switches Are Not Sticking. |  |  | 2190 | 3 | 12 | W | Elec | Ext | 0.1 | Inspect |  | NOR |  | Stopped | Isolated | Condition Based Maintenance | Condition Detective Task | Primary | 1 | 102 |  |  |  |  | Provides Control To The Winch | Provides Control To The Winch | Fails To Provide Control To The Winch | Control Pendant Worn Due To Wear & Tear | Control Pendant Worn Due To Wear & Tear | <$10k Damage | [5 empty] | 2190
332 | DL - Winch Pendant Controller | Drag Lines |  | Replace Pendant |  |  | 8760 |  | 52 | W | Elec | Ext | 2 | Replace |  | NOR |  | Stopped | Isolated | Condition Based Maintenance | Condition Corrective Task | Secondary | 2 | [5 empty] | Provides Control To The Winch | Provides Control To The Winch | Fails To Provide Control To The Winch | Control Pendant Worn Due To Wear & Tear | Control Pendant Worn Due To Wear & Tear | <$10k Damage | [5 empty] | 8760
333 | DL - Wing Shrouds | Drag Lines |  | Change-out Wing Shrouds |  |  | 6000 |  | 36 | W | Mech | Int | 2 | Change-out |  | NOR |  | Stopped | Isolated | Operate to Failure Based Maintenance | Failure Corrective Task | Secondary | 1 | [5 empty] | [Wing Shrouds] To Protect Bucket Structure | To Protect Bucket Structure | Does Not Protect Bucket Structure | Wing Shrouds Worn Due To Age | Wing Shrouds Worn Due To Age | UnScheduled Dragline Downtime
333 | DL - Wing Shrouds | Drag Lines |  | Inspect Wing Shrouds for wear, damage or missing. | No excessively worn, damaged or missing Wing Shrouds. |  | 168 | 1 | 1 | W | Mech | Int | 0.1 | Inspect |  | NOR |  | Stopped | Isolated | Condition Based Maintenance | Condition Detective Task | Primary | 2 | 12 |  |  |  |  | [Wing Shrouds] To Protect Bucket Structure | To Protect Bucket Structure | Does Not Protect Bucket Structure | Wing Shrouds Missing Due To Damage | Wing Shrouds Missing Due To Damage | UnScheduled Dragline Downtime | [5 empty] | 168
333 | DL - Wing Shrouds | Drag Lines |  | Inspect Wing Shrouds for wear, damage or missing. | No excessively worn, damaged or missing Wing Shrouds. |  | 168 | 1 | 1 | W | Mech | Int | 0.1 | Inspect |  | NOR |  | Stopped | Isolated | Condition Based Maintenance | Condition Detective Task | Primary | 2 | 12 |  |  |  |  | [Wing Shrouds] To Protect Bucket Structure | To Protect Bucket Structure | Does Not Protect Bucket Structure | Wing Shrouds Worn Due To Wear And Tear | Wing Shrouds Worn Due To Wear And Tear | UnScheduled Dragline Downtime | [5 empty] | 168
333 | DL - Wing Shrouds | Drag Lines |  | Replace Wing Shrouds |  |  | 4032 |  | 24 | W | Mech | Int | 2 | Replace |  | NOR |  | Stopped | Isolated | Condition Based Maintenance | Condition Corrective Task | Secondary | 3 | [5 empty] | [Wing Shrouds] To Protect Bucket Structure | To Protect Bucket Structure | Does Not Protect Bucket Structure | Wing Shrouds Missing Due To Damage | Wing Shrouds Missing Due To Damage | UnScheduled Dragline Downtime
333 | DL - Wing Shrouds | Drag Lines |  | Replace Wing Shrouds |  |  | 4032 |  | 24 | W | Mech | Int | 2 | Replace |  | NOR |  | Stopped | Isolated | Condition Based Maintenance | Condition Corrective Task | Secondary | 3 | [5 empty] | [Wing Shrouds] To Protect Bucket Structure | To Protect Bucket Structure | Does Not Protect Bucket Structure | Wing Shrouds Worn Due To Wear And Tear | Wing Shrouds Worn Due To Wear And Tear | UnScheduled Dragline Downtime
334 | Door, Inspection/Access - (Fixed Plant) | Fixed Plant |  | Free up and lubricate the door hinges | Door moves freely | Correct fault and record action on work order |  |  | 4 | W | Mech | Int | 0.5 | Inspect |  | NOR |  | Stopped | Isolated | Condition Based Maintenance | Condition Detective Task | Primary | 1 | [8 empty] | Door hinge seized due to corrosion |  |  | 0 |  | 0
334 | Door, Inspection/Access - (Fixed Plant) | Fixed Plant |  | Inspect door opens / closes correctly. | Hinge free to move | Raise a Work Order Request |  |  | 2 | Y | Elec | Int | 0.5 | Inspect |  | NOR |  | Stopped | Isolated | Condition Based Maintenance | Condition Detective Task | Primary | 2 | [8 empty] | Hinge seized due to corrosion |  |  | 0 |  | 0
334 | Door, Inspection/Access - (Fixed Plant) | Fixed Plant |  | Inspect for cracks or damage on polyurethane items | No evidence of cracks or damage that affects functionality | Raise a notification |  |  | 4 | W | Mech | Int | 0.5 | Inspect |  | NOR |  | Stopped | Isolated | Condition Based Maintenance | Condition Detective Task | Primary | 3 | [8 empty] | Polyurethane cracked due to fatigue |  |  | 0 |  | 0
334 | Door, Inspection/Access - (Fixed Plant) | Fixed Plant |  | Lubricate centrifuge door hinge points |  |  |  |  | 4 | W | Mech | Int | 0.5 | Lubricate |  | NOR |  | Stopped | Isolated | Usage Based Maintenance | Usage Corrective Task | Primary | 4 | [8 empty] | Grease low due to expulsion |  |  | 0 |  | 0
335 | Drains, General - (Fixed Plant) | Fixed Plant |  | Inspect thickener drains for anomalies | No blockages or build up of contaminates | Raise a Work Order Request |  |  | 12 | W | Mech | Int | 0.5 | Inspect |  | NOR |  | Stopped | Isolated | Condition Based Maintenance | Condition Detective Task | Primary | 1 | [8 empty] | Blocked due to build up |  |  | 0 |  | 0
336 | Drive Assembly - (Fixed Plant) | Fixed Plant |  | Replace drive assembly bearing blocks. |  |  |  |  | 6 | Y | Mech | Int | 4 | Replace |  | NOR |  | Stopped | Isolated | Condition Based Maintenance | Condition Corrective Task | Secondary | 1 | [5 empty] | To drive the equipment at rated speed and load. |  | Does not transfer power from the motor to drive the equipment. | Drive shaft bearing seizes due to normal wear and tear. |  | Equipment fails to operate correctly. Unable to move to another position. Motor would trip on overload or position sensor would trip motor on lack of movement. | 480 | W | 48 | Evident-Linear | Failure Free Period
336 | Drive Assembly - (Fixed Plant) | Fixed Plant |  | Replace drive assembly. |  |  |  |  | 10 | Y | Mech | Int | 4 | Replace |  | NOR |  | Stopped | Isolated | Usage Based Maintenance | Usage Corrective Task | Primary | 2 |  |  | (18 ton crane) x 12h (55 ton crane) x 15h |  |  | To drive the equipment at rated speed and load. |  | Does not transfer power from the motor to drive the equipment. | Drive shaft bearing seizes due to normal wear and tear. |  | Equipment fails to operate correctly. Unable to move to another position. Motor would trip on overload or position sensor would trip motor on lack of movement. | 480 | W | 48 | Evident-Linear | Failure Free Period
337 | Drive Drum - (Fixed Plant) | Fixed Plant |  | Inspect drive drum sprockets for missing teeth | No teeth missing | Raise a Work Order Request |  |  | 4 | W | Mech | Int | 0.5 | Inspect |  | NOR |  | Stopped | Isolated | Condition Based Maintenance | Condition Detective Task | Primary | 1 | [8 empty] | Teeth cracked due to fatigue |  |  | 0 |  | 0
337 | Drive Drum - (Fixed Plant) | Fixed Plant |  | Perform Vibration Analysis. | As per contractor assessment criteria | Raise a Work Order Request |  |  | 4 | W | ConM | Ext | 0.5 | Inspect |  | NOR |  | Running | Not Isolated | Condition Based Maintenance | Condition Detective Task | Primary | 2 | [8 empty] | Bearing worn due to galling |  |  | 0 |  | 0
338 | Drive Reducer - (Fixed Plant) | Fixed Plant |  | Inspect reducer sight glass vent openings are clear. | Vent openings to be kept clean of dirt, paint and other contaminants | Advise Supervisor |  |  | 7 | Day | Oper | Int | 0.5 | Inspect |  | NOR |  | Running | Not Isolated | Condition Based Maintenance | Condition Detective Task | Primary | 1 | [8 empty] | Vent blocked due to contamination |  |  | 0 |  | 0
338 | Drive Reducer - (Fixed Plant) | Fixed Plant |  | Inspect the drive reducer oil level. | Oil level between upper and lower marks | Advise Supervisor |  |  | 7 | Day | Oper | Int | 0.5 | Inspect |  | NOR |  | Running | Not Isolated | Condition Based Maintenance | Condition Detective Task | Primary | 2 | [8 empty] | Oil low due to seepage |  |  | 0 |  | 0
338 | Drive Reducer - (Fixed Plant) | Fixed Plant |  | Perform Vibration Analysis. | As per contractors assessment criteria | Perform further diagnosis |  |  | 4 | W | ConM | Ext | 0.5 | Inspect |  | NOR |  | Stopped | Isolated | Condition Based Maintenance | Condition Detective Task | Primary | 3 | [8 empty] | Gear worn due to galling |  |  | 0 |  | 0
338 | Drive Reducer - (Fixed Plant) | Fixed Plant |  | Replace main drive reducer oil. |  |  |  |  | 48 | W | Lube | Int | 0.5 | Lubricate |  | NOR |  | Stopped | Isolated | Usage Based Maintenance | Usage Corrective Task | Primary | 4 | [8 empty] | Oil degraded due to age |  |  | 0 |  | 0
338 | Drive Reducer - (Fixed Plant) | Fixed Plant |  | Take an oil sample and submit for analysis. | Prefereably take oil sample within 30 minutes of stopping equipment. All as per Oil Sampling standard. |  |  |  | 12 | W | Lube | Ext | 0.5 | Analyse | CM - OA | NOR |  | Stopped | Isolated | Condition Based Maintenance | Condition Detective Task | Primary | 5 | [8 empty] | Bearing worn due to galling |  |  | 0 |  | 0
339 | Drum - (Fixed Plant) | Fixed Plant |  | Ensure that all Drum Head bolts/screws are secure and tightly fastened | Nil missing or loose screws | Correct fault & record action on work order |  |  | 12 | W | Mech | Int | 0.5 | Inspect |  | NOR |  | Stopped | Isolated | Condition Based Maintenance | Condition Detective Task | Primary | 1
339 | Drum - (Fixed Plant) | Fixed Plant |  | Ensure that all Drum Head bolts/screws are secure and tightly fastened. punctures | Nil missing or loose bolts/screws | Correct fault & record action on work order |  |  | 12 | W | Mech | Int | 0.5 | Inspect |  | NOR |  | Stopped | Isolated | Condition Based Maintenance | Condition Detective Task | Primary | 2
339 | Drum - (Fixed Plant) | Fixed Plant |  | Inspect drum shell for damage or punctures | Nil damage greater than 3mm with no evidence of shell thinning or creasing | Advise Supervisor |  |  | 7 | Day | Oper | Int | 0.5 | Inspect |  | NOR |  | Running | Not Isolated | Condition Based Maintenance | Condition Detective Task | Primary | 3
339 | Drum - (Fixed Plant) | Fixed Plant |  | Inspect drum shell for wear or evidence of thinning where visible | Nil damage greater than 3mm with no evidence of shell thinning, excessive grooving, cracking or creasing | Raise a notification |  |  | 12 | W | Mech | Int | 0.5 | Inspect |  | NOR |  | Stopped | Isolated | Condition Based Maintenance | Condition Detective Task | Primary | 4
339 | Drum - (Fixed Plant) | Fixed Plant |  | Inspect for wear or deviation of external drum wiper | Top of drum to be clear of magnetite | Advise Supervisor |  |  | 7 | Day | Oper | Int | 0.5 | Inspect |  | NOR |  | Running | Not Isolated | Condition Based Maintenance | Condition Detective Task | Primary | 5
339 | Drum - (Fixed Plant) | Fixed Plant |  | Lubricate Bearings (2 lube points) Shell Alvania R2 or R3 Grease (2-3cc) |  |  |  |  | 12 | W | Lube | Int | 0.5 | Lubricate |  | NOR |  | Running | Not Isolated | Usage Based Maintenance | Usage Corrective Task | Primary | 6
339 | Drum - (Fixed Plant) | Fixed Plant |  | Lubricate Plummer Block Shell Alvania R2 or R3 Grease (2-3cc) |  |  |  |  | 12 | W | Lube | Int | 0.5 | Lubricate |  | NOR |  | Running | Not Isolated | Usage Based Maintenance | Usage Corrective Task | Primary | 7
340 | Drumbox - (Fixed Plant) | Fixed Plant |  | Inspect Sizer- Drum box, G/boxes, Shaft and Shaft Bearing assemblies for Oil Leaks | No evidence of leaks | Raise a Work Order Request |  |  | 2 | W | Mech | Int | 0.5 | Inspect |  | NOR |  | Running | Not Isolated | Condition Based Maintenance | Condition Detective Task | Primary | 1 | [8 empty] | Seal leaks due to fatigue |  |  | 0 |  | 0
341 | Dryer, Air - (Fixed Plant) | Fixed Plant |  | Inspect condenser of dryer and clean if necessary. | As per Atlas Copco GA55+ Maintenance Manual |  |  |  | 4 | W | Mech | Ext | 0.5 | Inspect |  | NOR |  | Running | Not Isolated | Condition Based Maintenance | Condition Detective Task | Primary | 1 | [8 empty] | Condenser dirty due to contamination |  |  | 0 |  | 0
341 | Dryer, Air - (Fixed Plant) | Fixed Plant |  | Inspect temperature of discharge pipes | Discharge temp cooler than 10 degrees Celsius |  |  |  | 4 | W | Mech | Ext | 0.5 | Inspect |  | NOR |  | Running | Not Isolated | Condition Based Maintenance | Condition Detective Task | Primary | 2 | [8 empty] | Refrigeration system fails due to gas leaks |  |  | 0 |  | 0
341 | Dryer, Air - (Fixed Plant) | Fixed Plant |  | Inspect that condensate is discharged when pressing the test button | As per Atlas Copco GA55+ Maintenance Manual |  |  |  | 4 | W | Mech | Ext | 0.5 | Inspect |  | NOR |  | Running | Not Isolated | Condition Based Maintenance | Condition Detective Task | Primary | 3 | [8 empty] | Drain faulty due to fatigue |  |  | 0 |  | 0
341 | Dryer, Air - (Fixed Plant) | Fixed Plant |  | On Full-Feature units: Check condenser of dryer and clean if necessary. | As per Atlas Copco GA55+ Maintenance Manual |  |  |  | 4 | W | Mech | Ext | 0.5 | Inspect |  | NOR |  | Running | Not Isolated | Condition Based Maintenance | Condition Detective Task | Primary | 4 | [8 empty] | Condenser dirty due to contamination |  |  | 0 |  | 0
342 | Ducting - (Fixed Plant) | Fixed Plant |  | Inspect blower ducting for condition | Surface corrosion OK with no evidence of metal flaking | Raise a Work Order Request |  |  | 24 | W | Mech | Int | 0.5 | Inspect |  | NOR |  | Running | Not Isolated | Condition Based Maintenance | Condition Detective Task | Primary | 1 | [8 empty] | Ducting degraded due to corrosion |  |  | 0 |  | 0
342 | Ducting - (Fixed Plant) | Fixed Plant |  | Inspect fan ducting for condition | Surface corrosion OK with no evidence of metal flaking | Raise a Work Order Request |  |  | 24 | W | Mech | Int | 0.5 | Inspect |  | NOR |  | Running | Not Isolated | Condition Based Maintenance | Condition Detective Task | Primary | 2 | [8 empty] | Ducting degraded due to corrosion |  |  | 0 |  | 0
343 | Ducting support brackets - (Fixed Plant) | Fixed Plant |  | Inspect blower ducting support brackets for condition | No evidence of excessive thinning | Raise a Work Order Request |  |  | 24 | W | Mech | Int | 0.5 | Inspect |  | NOR |  | Running | Not Isolated | Condition Based Maintenance | Condition Detective Task | Primary | 1 | [8 empty] | Mounting brackets corroded due to fatigue |  |  | 0 |  | 0
343 | Ducting support brackets - (Fixed Plant) | Fixed Plant |  | Inspect fan ducting support brackets for condition | No evidence of excessive thinning | Raise a Work Order Request |  |  | 24 | W | Mech | Int | 0.5 | Inspect |  | NOR |  | Running | Not Isolated | Condition Based Maintenance | Condition Detective Task | Primary | 2 | [8 empty] | Mounting brackets corroded due to fatigue |  |  | 0 |  | 0
344 | Dump Body (Truck) | Haul Trucks |  | Inspect body cables and hardware condition. | No signs of wear, damage or corrosion (L & R). |  |  |  | 250 | h | Lube | Int | 0.011 | Inspect |  | NOR |  | Stopped | Isolated | Condition Based Maintenance | Condition Detective Task | Primary | 1 | [5 empty] | To transport loose material and allowing the material in the bed to be deposited ("dumped") on the ground behind the truck at the site of delivery. |  | Does not transport loose material and allowing the material in the bed to be deposited ("dumped") on the ground behind the truck at the site of delivery. | Component worn. | Use | Material spillage. | 18000 | h | 1800 | Evident-Linear | Failure Free Period
344 | Dump Body (Truck) | Haul Trucks |  | Inspect body condition. | No cracks or damage. |  |  |  | 500 | h | Mech | Int | 0.06 | Inspect |  | NOR |  | Stopped | Isolated | Condition Based Maintenance | Condition Detective Task | Primary | 2 | 6 |  |  |  |  | To transport loose material and allowing the material in the bed to be deposited ("dumped") on the ground behind the truck at the site of delivery. |  | Does not transport loose material and allowing the material in the bed to be deposited ("dumped") on the ground behind the truck at the site of delivery. | Component worn. | Use | Material spillage. | 18000 | h | 1800 | Evident-Linear | Failure Free Period
344 | Dump Body (Truck) | Haul Trucks |  | Inspect body pivot pin/bearing grease lines, hoses, piping and fittings condition. | In good condition, no rubbing, secure, free of damage and leaks. |  |  |  | 500 | h | Lube | Int | 0.06 | Inspect |  | NOR |  | Stopped | Isolated | Condition Based Maintenance | Condition Detective Task | Primary | 3 | [5 empty] | To transport loose material and allowing the material in the bed to be deposited ("dumped") on the ground behind the truck at the site of delivery. |  | Does not transport loose material and allowing the material in the bed to be deposited ("dumped") on the ground behind the truck at the site of delivery. | Component worn. | Use | Material spillage. | 18000 | h | 1800 | Evident-Linear | Failure Free Period
344 | Dump Body (Truck) | Haul Trucks |  | Inspect chock storage condition. | Secure and in good conditions. |  |  |  | 250 | h | Lube | Int | 0.011 | Inspect |  | NOR |  | Stopped | Isolated | Condition Based Maintenance | Condition Detective Task | Primary | 4 | [5 empty] | To transport loose material and allowing the material in the bed to be deposited ("dumped") on the ground behind the truck at the site of delivery. |  | Does not transport loose material and allowing the material in the bed to be deposited ("dumped") on the ground behind the truck at the site of delivery. | Component worn. | Use | Material spillage. | 18000 | h | 1800 | Evident-Linear | Failure Free Period
344 | Dump Body (Truck) | Haul Trucks |  | Inspect unit numbers condition. | Number are fitted & legible. |  |  |  | 500 | h | Mech | Int | 0.06 | Inspect |  | NOR |  | Stopped | Isolated | Condition Based Maintenance | Condition Detective Task | Primary | 5 | [5 empty] | To transport loose material and allowing the material in the bed to be deposited ("dumped") on the ground behind the truck at the site of delivery. |  | Does not transport loose material and allowing the material in the bed to be deposited ("dumped") on the ground behind the truck at the site of delivery. | Component worn. | Use | Material spillage. | 18000 | h | 1800 | Evident-Linear | Failure Free Period
344 | Dump Body (Truck) | Haul Trucks |  | Replace dump body. |  |  |  |  | 18000 | h | Mech | Int | 23 | Replace |  | NOR |  | Stopped | Isolated | Condition Based Maintenance | Condition Corrective Task | Secondary | 6 | [5 empty] | To transport loose material and allowing the material in the bed to be deposited ("dumped") on the ground behind the truck at the site of delivery. |  | Does not transport loose material and allowing the material in the bed to be deposited ("dumped") on the ground behind the truck at the site of delivery. | Component worn. | Use | Material spillage. | 18000 | h | 1800 | Evident-Linear | Failure Free Period
345 | Dust Seal: Clamped Rubber Type - (Fixed Plant) | Fixed Plant |  | Inspect the dust seal. | All rubber clamps in place. No tears. |  |  |  | 1 | W | Oper | Int | 0.1 | Inspect |  | NOR |  | Running | Not Isolated | Condition Based Maintenance | Condition Detective Task | Primary | 1 | [5 empty] | To contain dust within the screen. |  | Fails to create a seal. | Material tears or clamp missing. | Dust escapes into the local environment. | Safety/Environmental | 96 | W |  | Evident-Linear | Failure Free Period
345 | Dust Seal: Clamped Rubber Type - (Fixed Plant) | Fixed Plant |  | Replace the dust seal clamp. |  |  |  |  | 2 | Y | Mech | Int | 1 | Replace |  | NOR |  | Stopped | Isolated | Condition Based Maintenance | Condition Corrective Task | Secondary | 2 | [5 empty] | To contain dust within the screen. |  | Fails to create a seal. | Clamp failure or missing clamp. | Dust escapes into the local environment. | Safety/Environmental | 96 | W | 9.6 | Evident-Linear | Failure Free Period
345 | Dust Seal: Clamped Rubber Type - (Fixed Plant) | Fixed Plant |  | Replace the dust seal material. | No gaps in the seal. |  |  |  | 2 | Y | Mech | Int | 2 | Replace |  | NOR |  | Stopped | Isolated | Condition Based Maintenance | Condition Corrective Task | Secondary | 3 | [5 empty] | To contain dust within the screen. |  | Fails to create a seal. | Material Tear. | Dust escapes into the local environment. | Safety/Environmental | 96 | W | 9.6 | Evident-Linear | Failure Free Period
346 | Earthing System - (Fixed Plant) | Fixed Plant |  | Inspect condition of cables for damage. | Nil damage that affects functionality (UV, mechanical, heat etc.). |  |  |  | 12 | W | Elec | Int | 0.1 | Inspect |  | MAN | CI-001 | Running | Not Isolated | Condition Based Maintenance | Condition Detective Task | Primary | 1 | [5 empty] | To connect parts of an electric circuit with the ground, thus defining the electric potential of the conductors relative to the Earth's conductive surface. |  | Does not connect parts of an electric circuit with the ground, thus defining the electric potential of the conductors relative to the Earth's conductive surface. |  |  | Personnel and equipment not protected in the event of an earth fault | 192 | W | 19.2 | Evident-Linear | Failure Free Period
346 | Earthing System - (Fixed Plant) | Fixed Plant |  | Inspect contacts tips are OK. | No excessive burning, wear etc. |  |  |  | 12 | W | Elec | Int | 0.1 | Inspect |  | MAN | CI-001 | Stopped | Isolated | Condition Based Maintenance | Condition Detective Task | Primary | 2 | [5 empty] | To connect parts of an electric circuit with the ground, thus defining the electric potential of the conductors relative to the Earth's conductive surface. |  | Does not connect parts of an electric circuit with the ground, thus defining the electric potential of the conductors relative to the Earth's conductive surface. |  |  | Personnel and equipment not protected in the event of an earth fault | 192 | W | 19.2 | Evident-Linear | Failure Free Period
346 | Earthing System - (Fixed Plant) | Fixed Plant |  | Inspect each electrode and earth pit. | No unacceptable damage and ensure all connections are tight and secure. |  |  |  | 2 | Y | Elec | Int | 0.1 | Inspect |  | NOR |  | Running | Not Isolated | Condition Based Maintenance | Condition Detective Task | Primary | 3 | [5 empty] | To connect parts of an electric circuit with the ground, thus defining the electric potential of the conductors relative to the Earth's conductive surface. |  | Does not connect parts of an electric circuit with the ground, thus defining the electric potential of the conductors relative to the Earth's conductive surface. | Contamination |  | Personnel and equipment not protected in the event of an earth fault | 192 | W | 19.2 | Evident-Linear | Failure Free Period
346 | Earthing System - (Fixed Plant) | Fixed Plant |  | Inspect switch mounting (No screws loose or missing) and is correctly mounted. | Mount secure and intact. |  |  |  | 12 | W | Elec | Int | 0.1 | Inspect |  | MAN | CI-001 | Running | Not Isolated | Condition Based Maintenance | Condition Detective Task | Primary | 4 | [5 empty] | To connect parts of an electric circuit with the ground, thus defining the electric potential of the conductors relative to the Earth's conductive surface. |  | Does not connect parts of an electric circuit with the ground, thus defining the electric potential of the conductors relative to the Earth's conductive surface. |  |  | Personnel and equipment not protected in the event of an earth fault | 192 | W | 19.2 | Evident-Linear | Failure Free Period
346 | Earthing System - (Fixed Plant) | Fixed Plant |  | Inspect Switch/Contactor opens and closes as designed. | As per task instruction. |  |  |  | 12 | W | Elec | Int | 0.1 | Inspect |  | MAN | CI-001 | Stopped | Isolated | Condition Based Maintenance | Condition Detective Task | Primary | 5 | [5 empty] | To connect parts of an electric circuit with the ground, thus defining the electric potential of the conductors relative to the Earth's conductive surface. |  | Does not connect parts of an electric circuit with the ground, thus defining the electric potential of the conductors relative to the Earth's conductive surface. |  |  | Personnel and equipment not protected in the event of an earth fault | 192 | W | 19.2 | Evident-Linear | Failure Free Period
346 | Earthing System - (Fixed Plant) | Fixed Plant |  | Inspect the earth cable termination on the earth bar and the component earths. | Ensure that the cable is connected firmly to the bar and or fixing and that no corrosion is present. |  |  |  | 48 | W | Elec | Int | 0.1 | Inspect |  | NOR |  | Running | Not Isolated | Condition Based Maintenance | Condition Detective Task | Primary | 6 | [5 empty] | To connect parts of an electric circuit with the ground, thus defining the electric potential of the conductors relative to the Earth's conductive surface. |  | Does not connect parts of an electric circuit with the ground, thus defining the electric potential of the conductors relative to the Earth's conductive surface. | Open or high impedance joint/connection |  | Personnel and equipment not protected in the event of an earth fault | 192 | W | 19.2 | Evident-Linear | Failure Free Period
346 | Earthing System - (Fixed Plant) | Fixed Plant |  | Inspect the fencing earth connections. | Cable lugs are in good condition and that the connection to the fence and gates are tight and show no signs of corrosion or deterioration. |  |  |  | 48 | W | Elec | Int | 0.1 | Inspect |  | NOR |  | Running | Not Isolated | Condition Based Maintenance | Condition Detective Task | Primary | 7 | [5 empty] | To connect parts of an electric circuit with the ground, thus defining the electric potential of the conductors relative to the Earth's conductive surface. |  | Does not connect parts of an electric circuit with the ground, thus defining the electric potential of the conductors relative to the Earth's conductive surface. | Contamination |  | Personnel and equipment not protected in the event of an earth fault | 192 | W | 19.2 | Evident-Linear | Failure Free Period
346 | Earthing System - (Fixed Plant) | Fixed Plant |  | Replace Circuit Breaker. |  |  |  |  | 4 | Y | Elec | Int | 2 | Replace |  | NOR |  | Stopped | Isolated | Condition Based Maintenance | Condition Corrective Task | Secondary | 8 | [5 empty] | To connect parts of an electric circuit with the ground, thus defining the electric potential of the conductors relative to the Earth's conductive surface. |  | Does not connect parts of an electric circuit with the ground, thus defining the electric potential of the conductors relative to the Earth's conductive surface. |  |  | Personnel and equipment not protected in the event of an earth fault | 192 | W | 19.2 | Evident-Linear | Failure Free Period
346 | Earthing System - (Fixed Plant) | Fixed Plant |  | Test earth continuity. | The resistance of the main earthing conductor and any equipotential bonding conductor shall be not more than 0.5 Ω. | Disconnect the circuit’s main earthing conductor or MEN link from the neutral bar at the SCA/MCC Switchboard etc.. Test the continuity (Ω) between the disconnected earthing conductor and the final earthing point in the circuit being tested. Ref: CI-006 Example; Typical Motor Test: 1) Measure the impedance of the test lead to be used to run out to the motor. 2) Run the test lead from the SCA/MCC/Switchboard out to the motor. 3) Find a good grounding point on the motor frame and connect the te |  |  | 2 | Y | Elec | Int | 0.1 | Test |  | STA | CoalMinSHR01 [s193], AS/NZS 3760 CI-006 | Stopped | Isolated | Run to Failure Based Maintenance | Failure Detective Task | Primary | 9 | [5 empty] | To connect parts of an electric circuit with the ground, thus defining the electric potential of the conductors relative to the Earth's conductive surface. |  | Does not connect parts of an electric circuit with the ground, thus defining the electric potential of the conductors relative to the Earth's conductive surface. |  |  | Personnel and equipment not protected in the event of an earth fault | 192 | W | 19.2 | Hidden | Failure Free Period
346 | Earthing System - (Fixed Plant) | Fixed Plant |  | Test insulation resistance between the active and earth conductors of the circuit. | The minimum acceptable value for insulation resistance is 1 MΩ (230V A-E). | 1.All metering equipment such as Insulation Resistance testers and Multimeters must be rated CAT III or higher. 2. Do not conduct insulation tests on DC motors or sensitive electronic devices: Use a multimeter only. |  |  | 2 | Y | Elec | Int | 0.1 | Test |  | STA | CoalMinSHR01 [s193], AS/NZS 3760 CI-006 | Stopped | Isolated | Run to Failure Based Maintenance | Failure Detective Task | Primary | 10 | [5 empty] | To connect parts of an electric circuit with the ground, thus defining the electric potential of the conductors relative to the Earth's conductive surface. |  | Does not connect parts of an electric circuit with the ground, thus defining the electric potential of the conductors relative to the Earth's conductive surface. |  |  | Personnel and equipment not protected in the event of an earth fault | 192 | W | 19.2 | Hidden | Failure Free Period
346 | Earthing System - (Fixed Plant) | Fixed Plant |  | Test the resistance between the main earth and each of the structures. | Note in the electrical log book. The resistance should be .5 ohm or less. If possible, Conduct a corrective work immediately to ensure compliance, if this is not possible notify the Supervisor and suggest possible corrective actions and raise a subsequent notification Main sub building _________ Isolators and Earth Mats _________ Voltage Transformer _________ Auxiliary Transformers _________ Other Freestanding Equipment _________ Fence _________ |  |  |  | 2 | Y | Elec | Int | 0.1 | Test |  | NOR |  | Stopped | Isolated | Run to Failure Based Maintenance | Failure Detective Task | Primary | 11 | [5 empty] | To connect parts of an electric circuit with the ground, thus defining the electric potential of the conductors relative to the Earth's conductive surface. |  | Does not connect parts of an electric circuit with the ground, thus defining the electric potential of the conductors relative to the Earth's conductive surface. | Contamination |  | Personnel and equipment not protected in the event of an earth fault | 192 | W | 19.2 | Evident-Linear | Failure Free Period
346 | Earthing System - (Fixed Plant) | Fixed Plant |  | Test the total system resistance to earth from each electrode. | This should be .5 ohms or less. if the readings are more than1 ohms remedial action is required. |  |  |  | 2 | Y | Elec | Int | 0.1 | Test |  | NOR |  | Running | Not Isolated | Run to Failure Based Maintenance | Failure Detective Task | Primary | 12 | [5 empty] | To connect parts of an electric circuit with the ground, thus defining the electric potential of the conductors relative to the Earth's conductive surface. |  | Does not connect parts of an electric circuit with the ground, thus defining the electric potential of the conductors relative to the Earth's conductive surface. | Contamination |  | Personnel and equipment not protected in the event of an earth fault | 192 | W | 19.2 | Evident-Linear | Failure Free Period
347 | Electric System (Truck) | Haul Trucks |  | Connect laptop computer to machine & use CAT Electronic Technician to identify and repair any active faults. Investigate recent logged faults/repair. |  |  |  |  | 500 | h | Mech | Int | 0.06 | Inspect |  | NOR |  | Stopped | Isolated | Condition Based Maintenance | Condition Detective Task | Primary | 1 | [5 empty] | To deliver and monitor electrical power to various devices and sensors. |  | Does not deliver and monitor electrical power to various devices and sensors. | Component worn. | Use | Vehicle does not start. | 192 | h | 19.2 | Evident-Linear | Failure Free Period
347 | Electric System (Truck) | Haul Trucks |  | Inspect all electrical harnesses condition & connections. | Harnesses secure & no damage. |  |  |  | 500 | h | Mech | Int | 0.1 | Inspect |  | NOR |  | Stopped | Isolated | Condition Based Maintenance | Condition Detective Task | Primary | 2 | [5 empty] | To deliver and monitor electrical power to various devices and sensors. |  | Does not deliver and monitor electrical power to various devices and sensors. | Component worn. | Use | Vehicle does not start. | 192 | h | 19.2 | Evident-Linear | Failure Free Period
348 | Encoder - (Fixed Plant) | Fixed Plant |  | Inspect encoder external condition. | Encoder is clean and free of build-up, clean if required. Encoder is free of damage. Encoder is not loose and properly mounted. |  |  |  | 12 | W | Elec | Int | 0.1 | Inspect |  | MAN | CI-009 | Running | Not Isolated | Condition Based Maintenance | Condition Detective Task | Primary | 1 | [5 empty] | To convert information from one format or code to another, for the purposes of standardization, speed, secrecy, security or compressions. |  | Does not convert information from one format or code to another, for the purposes of standardization, speed, secrecy, security or compressions. | Encoder fails. |  |  | 192 | W | 19.2 | Evident-Linear | Failure Free Period
348 | Encoder - (Fixed Plant) | Fixed Plant |  | Inspect encoder labelling condition. | Label secure, clean and legible. Replace if required. |  |  |  | 12 | W | Elec | Int | 0.1 | Inspect |  | MAN | CI-009 | Running | Not Isolated | Condition Based Maintenance | Condition Detective Task | Primary | 2 | [5 empty] | To convert information from one format or code to another, for the purposes of standardization, speed, secrecy, security or compressions. |  | Does not convert information from one format or code to another, for the purposes of standardization, speed, secrecy, security or compressions. | Encoder fails. |  |  | 192 | W | 19.2 | Evident-Linear | Failure Free Period
348 | Encoder - (Fixed Plant) | Fixed Plant |  | Inspect encoder wiring. | All connections, fittings, glands, wiring and conduits are free from physical damage. All connections are tight, clean, free of corrosion and insulated. |  |  |  | 12 | W | Elec | Int | 0.1 | Inspect |  | MAN | CI-009 | Running | Not Isolated | Condition Based Maintenance | Condition Detective Task | Primary | 3 | [5 empty] | To convert information from one format or code to another, for the purposes of standardization, speed, secrecy, security or compressions. |  | Does not convert information from one format or code to another, for the purposes of standardization, speed, secrecy, security or compressions. | Encoder fails. |  |  | 192 | W | 19.2 | Evident-Linear | Failure Free Period
348 | Encoder - (Fixed Plant) | Fixed Plant |  | Replace Switch. |  |  |  |  | 4 | Y | Elec | Int | 2 | Replace |  | NOR |  | Stopped | Isolated | Run to Failure Based Maintenance | Failure Corrective Task | Secondary | 4 | [5 empty] | To convert information from one format or code to another, for the purposes of standardization, speed, secrecy, security or compressions. |  | Does not convert information from one format or code to another, for the purposes of standardization, speed, secrecy, security or compressions. | Encoder fails. |  |  | 192 | W | 19.2
349 | End guides - (Fixed Plant) | Fixed Plant |  | Inspect wear belt, seal strips, UHMWPE rollers, pins and end slides for wear | No evidence of excess wear affecting functionality of wear belts, rollers, pins and guides. |  |  |  | 16 | W | Mech | Int | 0.1 | Inspect |  | NOR |  | Stopped | Isolated | Condition Based Maintenance | Condition Detective Task | Primary | 1 | [8 empty] | Guides worn due to abrasion |  |  | 0 |  | 0
349 | End guides - (Fixed Plant) | Fixed Plant |  | Inspect wear belt, UHMWPE rollers, pins and end slides for wear | No evidence of excess wear affecting functionality | Raise a Work Order Request |  |  | 16 | W | Mech | Int | 0.5 | Inspect |  | NOR |  | Stopped | Isolated | Condition Based Maintenance | Condition Detective Task | Primary | 2 | [8 empty] | Guides worn due to abrasion |  |  | 0 |  | 0
350 | End Seals - (Fixed Plant) | Fixed Plant |  | Inspect end seals for defects and condition | No torn or contaminated seals | Raise a Work Order Request |  |  | 4 | W | Mech | Int | 0.5 | Inspect |  | NOR |  | Stopped | Isolated | Condition Based Maintenance | Condition Detective Task | Primary | 1 | [8 empty] | Seal torn due to impact |  |  | 0 |  | 0
351 | End Stop - (Fixed Plant) | Fixed Plant |  | Inspect monorail end stops for condition | End stops straight and secure | Tag "Out of Service" |  |  | 52 | W | Mech | Ext | 0.5 | Inspect |  | NOR |  | Stopped | Isolated | Condition Based Maintenance | Condition Detective Task | Primary | 1 | [8 empty] | Damage due to impact |  |  | 0 |  | 0
351 | End Stop - (Fixed Plant) | Fixed Plant |  | Inspect rail end stop bumpers for damage and condition | Bumpers secure and in good condition | Raise a Work Order Request |  |  | 26 | W | Mech | Int | 0.5 | Inspect |  | NOR |  | Running | Not Isolated | Condition Based Maintenance | Condition Detective Task | Primary | 2 | [8 empty] | Bumpers Deteriorated Due To Environment |  |  | 0 |  | 0
352 | Engine (Truck) | Haul Trucks |  | Adjust engine valve lash. | Perform engine valve lash adjustment as per work instruction. |  |  |  | 5000 | h | Mech | Int | 0.5 | Adjust |  | NOR |  | Stopped | Isolated | Usage Based Maintenance | Usage Corrective Task | Primary | 11 | 12, 13 |  |  |  |  | To convert one form of energy into mechanical energy. |  | Does not convert one form of energy into mechanical energy. | Component worn. | Use | Engine overheats, does not work properl, eventually causing the vehicle to complete stop. | 17000 | h | 1700 | Evident-Linear | Failure Free Period
352 | Engine (Truck) | Haul Trucks |  | Carry out filtergram analysis. | Follow execution guidance. | Samples submitted for analysis must be supplied in a Filtergram kit (part number SOS4). 1. Collect oil sample as per recommended method into the sample bottle with yellow lid supplied in the SOS4 kit. 2. Ensure work bench is free from contamination. Using a 175-7546 filter cutter, remove filter cartridge from canister. 3. Collect approximately 10cm2 of filter pleat and place into the supplied re-sealable plastic bag. 4. Ensure sample registration card is supplied with both the oil sample and filter medium. 5. Place into SOS4 box and send to laboratory in the pre-paid mailing satchel. |  |  | 500 | h | ConM | Int | 0.06 | Oil Analysis |  | NOR |  | Stopped | Isolated | Condition Based Maintenance | Condition Detective Task | Primary | 4 | [5 empty] | To convert one form of energy into mechanical energy. |  | Does not convert one form of energy into mechanical energy. | Oil deteriorated. | Use | Engine overheats, does not work properl, eventually causing the vehicle to complete stop. | 17000 | h | 1700 | Evident-Linear | Failure Free Period
352 | Engine (Truck) | Haul Trucks |  | Carry out oil analysis. | Collect 100ml of oil sample and send it for analysis. Flush oil sample point and hose. |  |  |  | 250 | h | ConM | Int | 0.011 | Oil Analysis |  | NOR |  | Stopped | Isolated | Condition Based Maintenance | Condition Detective Task | Primary | 5 | [5 empty] | To convert one form of energy into mechanical energy. |  | Does not convert one form of energy into mechanical energy. | Oil deteriorated. | Use | Engine overheats, does not work properl, eventually causing the vehicle to complete stop. | 17000 | h | 1700 | Evident-Linear | Failure Free Period
352 | Engine (Truck) | Haul Trucks |  | Inspect engine condition. | Engine covers secure, no damage & hinges operate correctly. Mounts in good condition. No damage or loose bolts. No signs of leaks on sump, front and rear housings. No combustible material on engine bay. |  |  |  | 500 | h | Mech | Int | 0.1 | Inspect |  | NOR |  | Stopped | Isolated | Condition Based Maintenance | Condition Detective Task | Primary | 1 | 12, 13 |  |  |  |  | To convert one form of energy into mechanical energy. |  | Does not convert one form of energy into mechanical energy. | Component worn. | Use | Engine overheats, does not work properl, eventually causing the vehicle to complete stop. | 17000 | h | 1700 | Evident-Linear | Failure Free Period
352 | Engine (Truck) | Haul Trucks |  | Inspect engine lines, hoses, piping and fittings condition. | In good condition, no rubbing, secure, free of damage and leaks. |  |  |  | 500 | h | Lube | Int | 0.06 | Inspect |  | NOR |  | Stopped | Isolated | Condition Based Maintenance | Condition Detective Task | Primary | 2 | [5 empty] | To convert one form of energy into mechanical energy. |  | Does not convert one form of energy into mechanical energy. | Lines worn. | Use | Engine overheats, does not work properl, eventually causing the vehicle to complete stop. | 17000 | h | 1700 | Evident-Linear | Failure Free Period
352 | Engine (Truck) | Haul Trucks |  | Inspect engine oil level. | Oil at correct level. Top up if required and record amount drained or added. |  |  |  | 250 | h | Lube | Int | 0.011 | Inspect |  | NOR |  | Stopped | Isolated | Condition Based Maintenance | Condition Detective Task | Primary | 3 | [5 empty] | To convert one form of energy into mechanical energy. |  | Does not convert one form of energy into mechanical energy. | Oil level low. | Use | Engine overheats, does not work properl, eventually causing the vehicle to complete stop. | 17000 | h | 1700 | Evident-Linear | Failure Free Period
352 | Engine (Truck) | Haul Trucks |  | Refurbish engine. |  |  |  |  | 17000 | h | Mech | Int | 81 | Refurbish |  | NOR |  | Stopped | Isolated | Condition Based Maintenance | Condition Corrective Task | Secondary | 12 | [5 empty] | To convert one form of energy into mechanical energy. |  | Does not convert one form of energy into mechanical energy. | Component worn. | Use | Engine overheats, does not work properl, eventually causing the vehicle to complete stop. | 17000 | h | 1700 | Evident-Linear | Failure Free Period
352 | Engine (Truck) | Haul Trucks |  | Replace Crank Shaft |  |  |  |  | 54000 | h | Mech | Int | 0.1 | Replace |  | NOR |  | Stopped | Isolated | Usage Based Maintenance | Usage Corrective Task | Primary | 14 | [5 empty] | To convert one form of energy into mechanical energy. |  | Does not convert one form of energy into mechanical energy. | Component worn. | Use | Engine overheats, does not work properl, eventually causing the vehicle to complete stop. | 192 | h | 19.2 | Evident-Linear | Failure Free Period
352 | Engine (Truck) | Haul Trucks |  | Replace engine breather. | No damage, clean & secure. |  |  |  | 2000 | h | Mech | Int | 0.1 | Replace |  | NOR |  | Stopped | Isolated | Usage Based Maintenance | Usage Corrective Task | Primary | 7 | [5 empty] | To convert one form of energy into mechanical energy. |  | Does not convert one form of energy into mechanical energy. | Breather blocked. | Use | Engine overheats, does not work properl, eventually causing the vehicle to complete stop. | 17000 | h | 1700 | Evident-Linear | Failure Free Period
352 | Engine (Truck) | Haul Trucks |  | Replace engine oil filter. | Area around filter seals clean, filter tightened correctly. No visible metal particles in filter. |  |  |  | 250 | h | Mech | Int | 0.5 | Replace |  | NOR |  | Stopped | Isolated | Usage Based Maintenance | Usage Corrective Task | Primary | 8 | [5 empty] | To convert one form of energy into mechanical energy. |  | Does not convert one form of energy into mechanical energy. | Filter blocked. | Use | Engine overheats, does not work properl, eventually causing the vehicle to complete stop. | 17000 | h | 1700 | Evident-Linear | Failure Free Period
352 | Engine (Truck) | Haul Trucks |  | Replace engine oil. | Refer to the site lubrication schedule for lubricant type and quantity. Drain oil tank, clean tank internals, refill tank at the correct level. |  |  |  | 500 | h | Lube | Int | 0.06 | Lubricate |  | NOR |  | Stopped | Isolated | Usage Based Maintenance | Usage Corrective Task | Primary | 9 | [5 empty] | To convert one form of energy into mechanical energy. |  | Does not convert one form of energy into mechanical energy. | Oil deteriorated. | Use | Engine overheats, does not work properl, eventually causing the vehicle to complete stop. | 17000 | h | 1700 | Evident-Linear | Failure Free Period
352 | Engine (Truck) | Haul Trucks |  | Replace engine. | Remove & install engine as per work instruction. |  |  |  | 35000 | h | Mech | Int | 12 | Replace |  | NOR |  | Stopped | Isolated | Condition Based Maintenance | Condition Corrective Task | Secondary | 13 | [5 empty] | To convert one form of energy into mechanical energy. |  | Does not convert one form of energy into mechanical energy. | Component worn. | Use | Engine overheats, does not work properl, eventually causing the vehicle to complete stop. | 35000 | h | 3500 | Evident-Linear | Failure Free Period
352 | Engine (Truck) | Haul Trucks |  | Replace primary air filter element. | Filter replaced with correct type, area around filter seals clean, filter secure once fitted. |  |  |  | 250 | h | Mech | Int | 0.5 | Replace |  | NOR |  | Stopped | Isolated | Usage Based Maintenance | Usage Corrective Task | Primary | 10 | [5 empty] | To convert one form of energy into mechanical energy. |  | Does not convert one form of energy into mechanical energy. | Filter blocked. | Use | Engine overheats, does not work properl, eventually causing the vehicle to complete stop. | 17000 | h | 1700 | Evident-Linear | Failure Free Period
352 | Engine (Truck) | Haul Trucks |  | Test engine performance. |  |  |  |  | 5000 | h | Mech | Int | 7 | Test |  | NOR |  | Stopped | Isolated | Run to Failure Based Maintenance | Failure Detective Task | Primary | 6 | 12, 13 |  |  |  |  | To convert one form of energy into mechanical energy. |  | Does not convert one form of energy into mechanical energy. | Component worn. | Use | Engine overheats, does not work properl, eventually causing the vehicle to complete stop. | 17000 | h | 1700 | Hidden | Random
353 | Equipment - (Fixed Plant) | Fixed Plant |  | Carry out Equipment compliance and integrity inspections IAW CI 008 as per below; | Procedural Task Only | Correct fault immediately if possible, otherwise collect all information to ensure a detailed work order request can be raised |  |  | 12 | W | Elec | Int | 0.5 | Inspect |  | MAN | CI 008 | Stopped | Isolated | Condition Based Maintenance | Condition Detective Task | Primary | 1 | [8 empty] | Procedural Task Only |  |  | 0 |  | 0
354 | E-Stop / Lock-off Stop | Fixed Plant |  | Inspect E-Stop labelling condition. | Label secure, clean and legible. |  |  |  | 24 | W | Elec | Int | 0.1 | Inspect |  | MAN | CI-008 | Running | Not Isolated | Condition Based Maintenance | Condition Detective Task | Primary | 1 | [5 empty] | To shut off a device or machinery in an emergency situation in which it cannot be shut down in the usual manner. |  | Does not shut off a device or machinery in an emergency situation. | No response due to physical damage. |  | Damage or injury to personnel and equipment | 192 | W | 19.2 | Evident-Linear | Failure Free Period
354 | E-Stop / Lock-off Stop | Fixed Plant |  | Inspect E-Stop wiring. | All connections, fittings, glands, wiring and conduits are free from physical damage. All connections are tight, clean, free of corrosion and insulated. |  |  |  | 12 | W | Elec | Int | 0.1 | Inspect |  | MAN | CI-008 | Running | Not Isolated | Condition Based Maintenance | Condition Detective Task | Primary | 2 | [5 empty] | To shut off a device or machinery in an emergency situation in which it cannot be shut down in the usual manner. |  | Does not shut off a device or machinery in an emergency situation. | No response due to physical damage. |  | Damage or injury to personnel and equipment | 192 | W | 19.2 | Evident-Linear | Failure Free Period
354 | E-Stop / Lock-off Stop | Fixed Plant |  | Replace E-Stop. |  |  |  |  | 4 | Y | Elec | Int | 2 | Replace |  | NOR |  | Stopped | Isolated | Run to Failure Based Maintenance | Failure Corrective Task | Secondary | 3 | [5 empty] | To shut off a device or machinery in an emergency situation in which it cannot be shut down in the usual manner. |  | Does not shut off a device or machinery in an emergency situation. | No response due to physical damage. |  | Damage or injury to personnel and equipment | 192 | W | 19.2
354 | E-Stop / Lock-off Stop | Fixed Plant |  | Test E-Stop operation. | When the stop signal is generated by actuating the ES/LOS device, the stop function shall be maintained by latching of the actuating system until the ES/LOS device is reset (disengaged). Report faults immediately. Test results must be recorded in the electrical log book. |  |  |  | 12 | W | Elec | Int | 0.1 | Test |  | STA | CoalMinSHR01 [s25](b), AS/NZS 3947.5.5:2000 | Stopped | Isolated | Run to Failure Based Maintenance | Failure Detective Task | Primary | 4 | [5 empty] | To shut off a device or machinery in an emergency situation in which it cannot be shut down in the usual manner. |  | Does not shut off a device or machinery in an emergency situation. | No response due to physical damage. |  | Damage or injury to personnel and equipment | 192 | W | 19.2 | Hidden
354 | E-Stop / Lock-off Stop | Fixed Plant |  | Inspect E-Stop labelling condition. | Label secure, clean and legible. |  |  |  | 24 | W | Elec | Int | 0.1 | Inspect |  | MAN | CI-008 | Running | Not Isolated | Condition Based Maintenance | Condition Detective Task | Primary | 1 | [5 empty] | To shut off a device or machinery in an emergency situation in which it cannot be shut down in the usual manner. |  | Does not shut off a device or machinery in an emergency situation. | No response due to physical damage. |  | Damage or injury to personnel and equipment | 192 | W | 19.2 | Evident-Linear | Failure Free Period
354 | E-Stop / Lock-off Stop | Fixed Plant |  | Inspect E-Stop wiring. | All connections, fittings, glands, wiring and conduits are free from physical damage. All connections are tight, clean, free of corrosion and insulated. |  |  |  | 12 | W | Elec | Int | 0.1 | Inspect |  | MAN | CI-008 | Running | Not Isolated | Condition Based Maintenance | Condition Detective Task | Primary | 2 | [5 empty] | To shut off a device or machinery in an emergency situation in which it cannot be shut down in the usual manner. |  | Does not shut off a device or machinery in an emergency situation. | No response due to physical damage. |  | Damage or injury to personnel and equipment | 192 | W | 19.2 | Evident-Linear | Failure Free Period
354 | E-Stop / Lock-off Stop | Fixed Plant |  | Replace E-Stop. |  |  |  |  | 4 | Y | Elec | Int | 2 | Replace |  | NOR |  | Stopped | Isolated | Run to Failure Based Maintenance | Failure Corrective Task | Secondary | 3 | [5 empty] | To shut off a device or machinery in an emergency situation in which it cannot be shut down in the usual manner. |  | Does not shut off a device or machinery in an emergency situation. | No response due to physical damage. |  | Damage or injury to personnel and equipment | 192 | W | 19.2
354 | E-Stop / Lock-off Stop | Fixed Plant |  | Test E-Stop operation. | When the stop signal is generated by actuating the ES/LOS device, the stop function shall be maintained by latching of the actuating system until the ES/LOS device is reset (disengaged). Report faults immediately. Test results must be recorded in the electrical log book. |  |  |  | 12 | W | Elec | Int | 0.1 | Test |  | STA | CoalMinSHR01 [s25](b), AS/NZS 3947.5.5:2000 | Stopped | Isolated | Run to Failure Based Maintenance | Failure Detective Task | Primary | 4 | [5 empty] | To shut off a device or machinery in an emergency situation in which it cannot be shut down in the usual manner. |  | Does not shut off a device or machinery in an emergency situation. | No response due to physical damage. |  | Damage or injury to personnel and equipment | 192 | W | 19.2 | Hidden
355 | E-Stop / Lock-off Stop - (Fixed Plant) | Fixed Plant |  | Inspect E-Stop labelling condition. | Label secure, clean and legible. Replace if required. |  |  |  | 12 | W | Elec | Int | 0.1 | Inspect |  | MAN | CI-008 | Running | Not Isolated | Condition Based Maintenance | Condition Detective Task | Primary | 1 | [5 empty] | To shut off a device or machinery in an emergency situation in which it cannot be shut down in the usual manner. |  | Does not shut off a device or machinery in an emergency situation. | No response due to physical damage. |  | Damage or injury to personnel and equipment | 192 | W | 19.2 | Evident-Linear | Failure Free Period
355 | E-Stop / Lock-off Stop - (Fixed Plant) | Fixed Plant |  | Inspect E-Stop wiring. | All connections, fittings, glands, wiring and conduits are free from physical damage. All connections are tight, clean, free of corrosion and insulated. |  |  |  | 12 | W | Elec | Int | 0.1 | Inspect |  | MAN | CI-008 | Running | Not Isolated | Condition Based Maintenance | Condition Detective Task | Primary | 2 | [5 empty] | To shut off a device or machinery in an emergency situation in which it cannot be shut down in the usual manner. |  | Does not shut off a device or machinery in an emergency situation. | No response due to physical damage. |  | Damage or injury to personnel and equipment | 192 | W | 19.2 | Evident-Linear | Failure Free Period
355 | E-Stop / Lock-off Stop - (Fixed Plant) | Fixed Plant |  | Replace E-Stop. |  |  |  |  | 4 | Y | Elec | Int | 2 | Replace |  | NOR |  | Stopped | Isolated | Run to Failure Based Maintenance | Failure Corrective Task | Secondary | 3 | [5 empty] | To shut off a device or machinery in an emergency situation in which it cannot be shut down in the usual manner. |  | Does not shut off a device or machinery in an emergency situation. | No response due to physical damage. |  | Damage or injury to personnel and equipment | 192 | W | 19.2
355 | E-Stop / Lock-off Stop - (Fixed Plant) | Fixed Plant |  | Test E-Stop operation. | When the stop signal is generated by actuating the ES/LOS device, the stop function shall be maintained by latching of the actuating system until the ES/LOS device is reset (disengaged). Report faults immediately. Test results must be recorded in the electrical log book. |  |  |  | 12 | W | Elec | Int | 0.1 | Test |  | STA | CoalMinSHR01 [s25](b), AS/NZS 3947.5.5:2000 | Stopped | Isolated | Run to Failure Based Maintenance | Failure Detective Task | Primary | 4 | [5 empty] | To shut off a device or machinery in an emergency situation in which it cannot be shut down in the usual manner. |  | Does not shut off a device or machinery in an emergency situation. | No response due to physical damage. |  | Damage or injury to personnel and equipment | 192 | W | 19.2 | Hidden
356 | E-Stop / Lock-off Stop (Truck) | Haul Trucks |  | Replace E-Stop. |  |  |  |  | 2000 | h | Elec | Int | 2 | Replace |  | NOR |  | Stopped | Isolated | Run to Failure Based Maintenance | Failure Corrective Task | Secondary | 2 | [5 empty] | To shut off a device or machinery in an emergency situation in which it cannot be shut down in the usual manner. |  | Does not shut off a device or machinery in an emergency situation. | No response due to physical damage. |  | Damage or injury to personnel and equipment | 2000 | h | 200 | Hidden | Random
356 | E-Stop / Lock-off Stop (Truck) | Haul Trucks |  | Test E-Stop operation. | When the stop signal is generated by actuating the ES/LOS device, the stop function shall be maintained by latching of the actuating system until the ES/LOS device is reset (disengaged). Report faults immediately. Test results must be recorded in the electrical log book. |  |  |  | 500 | h | Elec | Int | 0.1 | Test |  | STA | CoalMinSHR01 [s25](b), AS/NZS 3947.5.5:2000 | Stopped | Isolated | Run to Failure Based Maintenance | Failure Detective Task | Primary | 1 | 1 |  |  |  |  | To shut off a device or machinery in an emergency situation in which it cannot be shut down in the usual manner. |  | Does not shut off a device or machinery in an emergency situation. | No response due to physical damage. |  | Damage or injury to personnel and equipment | 2000 | h | 200 | Hidden | Random
357 | Exciter Assembly - (Fixed Plant) | Fixed Plant |  | Inspect counterweight assembly condition. | No signs of wear, corrosion or physical damage. No unusual noise or movements, no looseness or vibration or damage. All mounting bolts, clips, guards and pins are tight and secure. No leaks. |  |  |  | 24 | W | Mech | Int | 0.1 | Inspect |  | NOR |  | Stopped | Isolated | Condition Based Maintenance | Condition Detective Task | Primary | 1 | [5 empty] | To generate vibratory motion by rotation. |  | Does not generate vibratory motion. | Damaged counterweights due to normal wear/ corrosion/physical damage. | Unable to provide desired stroke to the vibratory equipment. | Operational | 4 | W | 0 | Evident-Linear | Failure Free Period
357 | Exciter Assembly - (Fixed Plant) | Fixed Plant |  | Inspect desiccant breather condition. | Desiccant breather balls colour within serviceable range as indicated on breather label. Breather is not blocked and are not saturated with moisture. Filter contamination indicator is in green zone. Replace breather filter if contamination indicator is in red zone. |  |  |  | 4 | W | Lube | Int | 0.1 | Inspect |  | NOR |  | Running | Not Isolated | Condition Based Maintenance | Condition Detective Task | Primary | 2 | [5 empty] | To absorbed moisture from the system. |  | Does not absorbed moisture from the system. | Breather blocked. | Oil deteriorates, bearings seize, main shaft under speed. Equipment stops and alarm sounds. | Operational | 4 | W | 0 | Evident-Linear | Failure Free Period
357 | Exciter Assembly - (Fixed Plant) | Fixed Plant |  | Inspect exciter beam. | No signs of cracking. Pay particular attention to the feet of the cleats and around all welds and bolts. |  |  |  | 12 | W | Mech | Int | 0.1 | Inspect |  | NOR |  | Stopped | Isolated | Condition Based Maintenance | Condition Detective Task | Primary | 3 | [5 empty] | To provide structural support to the exciter. |  | Does not provide support to the exciter | Damaged beam due to normal wear or corrosion. | Exciters are unable to drive screen motion. | Operational | 192 | W | 0 | Evident-Linear | Failure Free Period
357 | Exciter Assembly - (Fixed Plant) | Fixed Plant |  | Inspect shaft condition. | No signs of damage, fatigue cracking or looseness. |  |  |  | 12 | W | Mech | Int | 0.1 | Inspect |  | NOR |  | Stopped | Isolated | Condition Based Maintenance | Condition Detective Task | Primary | 4 | [5 empty] | To transmit power from motor to exciters |  | Fails to transmit power from motor to exciters | Shaft fails due to fatigue. | Shaft cannot rotate. | Operational | 480 | W | 0 | Evident-Linear | Failure Free Period
357 | Exciter Assembly - (Fixed Plant) | Fixed Plant |  | Lubricate bearing. | If manually greasing, clean the nipple before use and replace any faulty nipples as required. Refer to site Lubrication Schedule for grease type and quantity. |  |  |  | 4 | W | Lube | Int | 0.1 | Lubricate |  | NOR |  | Running | Not Isolated | Usage Based Maintenance | Usage Corrective Task | Primary | 5 | [5 empty] | To prevent leakage of the lubricant. |  | Does not prevent leakage. | Labyrinth not keeping dirt and water out of bearings due to lack of grease indicated by lack of visual grease around labyrinth leading to bearing failure. | Bearing Seizes | Operational | 4 | W |  |  | Failure Free Period
357 | Exciter Assembly - (Fixed Plant) | Fixed Plant |  | Lubricate shaft bearings. | Fresh grease at bearing seals. |  |  |  | 4 | W | Lube | Int | 0.1 | Lubricate |  | NOR |  | Running | Not Isolated | Usage Based Maintenance | Usage Corrective Task | Primary | 6 | [5 empty] | To transmit power from motor to exciters |  | Fails to transmit power from motor to exciters | Shaft fails due to fatigue. | Shaft cannot rotate. | Operational | 4 | W | 0 |  | Failure Free Period
357 | Exciter Assembly - (Fixed Plant) | Fixed Plant |  | Measure exciter temperature. | Acceptable Temperature ≤ 75°C (ambient 45°C + max temp. rise of 30°C). |  |  |  | 4 | W | Mech | Int | 0.1 | Measure |  | NOR |  | Running | Not Isolated | Condition Based Maintenance | Condition Detective Task | Primary | 7 | [5 empty] | To reduce the friction on the rotating equipment. |  | Restricted motion of the equipment. | Bearing fails due to lack of lubrication. | Damage to the propeller shaft. | Operational | 4 | W | 0 | Evident-Linear | Failure Free Period
357 | Exciter Assembly - (Fixed Plant) | Fixed Plant |  | Replace breather. | Breather Replaced. |  |  |  | 26 | W | Mech | Int | 1 | Replace |  | NOR |  | Stopped | Isolated | Condition Based Maintenance | Condition Corrective Task | Secondary | 8 | [5 empty] | To absorbed moisture from the system. |  | Does not absorbed moisture from the system. | Breather blocked/saturated. | Oil deteriorates, bearings seize, main shaft under speed. Equipment stops and alarm sounds. | Operational | 24 | W | 2.4 | Evident-Linear | Failure Free Period
357 | Exciter Assembly - (Fixed Plant) | Fixed Plant |  | Replace Drive Shaft Assy. |  |  |  |  | 10 | Y | Mech | Int | 25 | Replace |  | NOR |  | Stopped | Isolated | Condition Based Maintenance | Condition Corrective Task | Secondary | 9 | [5 empty] | To transmit power from motor to exciters |  | Fails to transmit power from motor to exciters | Shaft fails due to fatigue. | Shaft cannot rotate. | Operational | 480 | W | 48 | Evident-Linear | Failure Free Period
357 | Exciter Assembly - (Fixed Plant) | Fixed Plant |  | Replace exciter oil. | Refer to site Lubrication Schedule for oil type and quantity. |  |  |  | 12 | W | Lube | Int | 0.1 | Replace |  | NOR |  | Stopped | Isolated | Usage Based Maintenance | Usage Corrective Task | Primary | 10 | [5 empty] | To provide smooth operation of the exciter components |  | Does not provide smooth operation. | Degradation of oil indicated by oil property deterioration due to contamination. | Increased wear rates of exciter | Non-Operational | 12 | W | 0 |  | Failure Free Period
357 | Exciter Assembly - (Fixed Plant) | Fixed Plant |  | Replace Exciter. |  |  |  |  | 2 | Y | Mech | Int | 8 | Replace |  | NOR |  | Stopped | Isolated | Condition Based Maintenance | Condition Corrective Task | Secondary | 11 | [5 empty] | To provide vibration in order to screen the product. |  | Does not provide vibration motion. | Damaged exciter due to normal wear or corrosion. | Exciters are unable to drive screen motion. | Operational | 96 | W | 9.6 | Evident-Linear | Failure Free Period
357 | Exciter Assembly - (Fixed Plant) | Fixed Plant |  | Restore exciter beam. | No signs of cracking. Pay particular attention to the feet of the cleats and around all welds and bolts. |  |  |  | 4 | Y | Mech | Int | 6 | Restore |  | NOR |  | Stopped | Isolated | Condition Based Maintenance | Condition Corrective Task | Secondary | 12 | [5 empty] | To provide structural support to the exciter. |  | Does not provide support to the exciter | Damaged beam due to normal wear or corrosion. | Exciters are unable to drive screen motion. | Operational | 192 | W | 19.2 | Evident-Linear | Failure Free Period
358 | Fan: Radiator (Truck) | Haul Trucks |  | Inspect fan belts & pulley's condition. | Belt: No cracking within rubber, cuts, frayed spots or unusual wear patterns to drive belts. Pulley: Secure with no signs of physical damage. Grooves are able to wedge V-belt into position without bottoming out onto bottom of groove. |  |  |  | 500 | h | Mech | Int | 0.16667 | Inspect |  | NOR |  | Stopped | Isolated | Condition Based Maintenance | Condition Detective Task | Primary | 1 | 6 |  |  |  |  | To create flow within the air to control the temperature of the system. |  | Does not create flow within the air to control the temperature of the system. | Component worn. | Use | Engine overheats. | 35000 | h | 3500 | Evident-Linear | Failure Free Period
358 | Fan: Radiator (Truck) | Haul Trucks |  | Inspect fan condition. | Secure, no damage or cracks. Blades & fan guards are recure and free of cracks, wear and damage. |  |  |  | 500 | h | Mech | Int | 0.16667 | Inspect |  | NOR |  | Stopped | Isolated | Condition Based Maintenance | Condition Detective Task | Primary | 2 | 5 |  |  |  |  | To create flow within the air to control the temperature of the system. |  | Does not create flow within the air to control the temperature of the system. | Component worn. | Use | Engine overheats. | 35000 | h | 3500 | Evident-Linear | Failure Free Period
358 | Fan: Radiator (Truck) | Haul Trucks |  | Lubricate fan hub, belt tensioner & idler bearing. | Evidence of fresh grease around bearings. No visible movement in idler & hub, inspect before lubricating. |  |  |  | 500 | h | Mech | Int | 0.16667 | Lubricate |  | NOR |  | Stopped | Isolated | Usage Based Maintenance | Usage Corrective Task | Primary | 3 | [5 empty] | To create flow within the air to control the temperature of the system. |  | Does not create flow within the air to control the temperature of the system. | Component worn. | Use | Engine overheats. | 35000 | h | 3500 | Evident-Linear | Failure Free Period
358 | Fan: Radiator (Truck) | Haul Trucks |  | Replace engine fan motor. | Remove and install engine fan motor as per work instruction. |  |  |  | 36000 | h | Mech | Int | 12 | Replace |  | NOR |  | Stopped | Isolated | Usage Based Maintenance | Usage Corrective Task | Primary | 4 | [5 empty] | To create flow within the air to control the temperature of the system. |  | Does not create flow within the air to control the temperature of the system. | Component worn. | Use | Engine overheats. | 35000 | h | 3500 | Evident-Linear | Failure Free Period
358 | Fan: Radiator (Truck) | Haul Trucks |  | Replace fan belts. |  |  |  |  | 18000 | h | Mech | Int | 48 | Repair |  | NOR |  | Stopped | Isolated | Condition Based Maintenance | Condition Corrective Task | Secondary | 6 | [5 empty] | To create flow within the air to control the temperature of the system. |  | Does not create flow within the air to control the temperature of the system. | Component worn. | Use | Engine overheats. | 18000 | h | 1800 | Evident-Linear | Failure Free Period
358 | Fan: Radiator (Truck) | Haul Trucks |  | Replace Fan. | Remove & install fan as per work instruction. |  |  |  | 35000 | h | Mech | Int | 12 | Replace |  | NOR |  | Stopped | Isolated | Condition Based Maintenance | Condition Corrective Task | Secondary | 5 | [5 empty] | To create flow within the air to control the temperature of the system. |  | Does not create flow within the air to control the temperature of the system. | Component worn. | Use | Engine overheats. | 35000 | h | 3500 | Evident-Linear | Failure Free Period
359 | Fan: Small - (Fixed Plant) | Fixed Plant |  | Clean Fan. | No build-up of dust or debris on fan or blade surface. |  |  |  | 12 | W | Mech | Int | 0.5 | Clean |  | NOR |  | Stopped | Isolated | Usage Based Maintenance | Usage Corrective Task | Primary | 1 | [5 empty] | To create flow within the air to control the temperature of the system. |  | Does not create flow within the air to control the temperature of the system. | Component worn. | Use |  | 12 | W | 0 |  | Failure Free Period
359 | Fan: Small - (Fixed Plant) | Fixed Plant |  | Inspect fan condition. | No grinding or high pitched noise or excessive vibration. Fan is well mounted and secure. Blades and fan guards are secure and free of cracks, wear and damage. |  |  |  | 1 | W | Oper | Int | 0.1 | Inspect |  | NOR |  | Running | Not Isolated | Condition Based Maintenance | Condition Detective Task | Primary | 2 | [5 empty] | To create flow within the air to control the temperature of the system. |  | Does not create flow within the air to control the temperature of the system. | Component worn. | Use |  | 12 | W | 0 | Evident-Linear | Failure Free Period
359 | Fan: Small - (Fixed Plant) | Fixed Plant |  | Replace Fan. |  |  |  |  | 6 | Y | Mech | Int | 2 | Replace |  | NOR |  | Stopped | Isolated | Condition Based Maintenance | Condition Corrective Task | Secondary | 3 | [5 empty] | To create flow within the air to control the temperature of the system. |  | Does not create flow within the air to control the temperature of the system. | Component worn. | Use |  | 288 | W | 28.8 | Evident-Linear | Failure Free Period
360 | Feed Elbows - (Fixed Plant) | Fixed Plant |  | Inspect feed hoses and elbows for leaks and security of clamps | Clamps secure and in place | Correct the fault if possible and/or raise a work order request |  |  | 7 | Day | Oper | Int | 0.5 | Inspect |  | NOR |  | Running | Not Isolated | Condition Based Maintenance | Condition Detective Task | Primary | 1 | [8 empty] | Elbow leaks due to fatigue |  |  | 0 |  | 0
361 | Feed Hoses - (Fixed Plant) | Fixed Plant |  | Inspect feed hoses and elbows for leaks and security of clamps | Clamps secure and in place | Correct the fault if possible and/or raise a work order request |  |  | 7 | Day | Oper | Int | 0.5 | Inspect |  | NOR |  | Running | Not Isolated | Condition Based Maintenance | Condition Detective Task | Primary | 1 | [8 empty] | Hose leaks due to fatigue |  |  | 0 |  | 0
362 | Feed Pipe - (Fixed Plant) | Fixed Plant |  | Inspect feed pipes for damaged or missing tiles | Nil missing or broken with fine cracks acceptable | Raise a Work Order Request |  |  | 24 | W | Mech | Int | 0.5 | Inspect |  | NOR |  | Stopped | Isolated | Condition Based Maintenance | Condition Detective Task | Primary | 1 | [8 empty] | Tiles damaged due to impact |  |  | 0 |  | 0
362 | Feed Pipe - (Fixed Plant) | Fixed Plant |  | Inspect the feed pipe for wear indicated by out-of-round characteristics | Feed pipe not out-of-round. | Correct the fault if possible and/or raise a work order request |  |  | 24 | W | Mech | Int | 0.5 | Inspect |  | NOR |  | Stopped | Isolated | Condition Based Maintenance | Condition Detective Task | Primary | 2 | [8 empty] | Pipe worn due to abrasion |  |  | 0 |  | 0
363 | Feed Well - (Fixed Plant) | Fixed Plant |  | Inspect feed well for anomalies | No significant damage, wear or corrosion that affects functionality | Raise a Work Order Request |  |  | 12 | W | Mech | Int | 0.5 | Inspect |  | NOR |  | Stopped | Isolated | Condition Based Maintenance | Condition Detective Task | Primary | 1 | [8 empty] | Damaged due to corrosion |  |  | 0 |  | 0
364 | Feeder, Belt - (Fixed Plant) | Fixed Plant |  | Inspect all secondary belt feeder covers for correct fitment and condition | Nil missing bolts or damaged covers |  |  |  | 12 | W | Mech | Int | 0.5 | Inspect |  | NOR |  | Stopped | Isolated | Condition Based Maintenance | Condition Detective Task | Primary | 1 | [8 empty] | Bolts loose due to vibration |  |  | 0 |  | 0
364 | Feeder, Belt - (Fixed Plant) | Fixed Plant |  | Inspect secondary belt feeder belt for damage, tension and tracking. Adjust take-ups as required. | Belt visually undamaged, taught and centrally aligned | Raise a Work Order Request |  |  | 4 | W | Mech | Int | 0.5 | Inspect |  | NOR |  | Running | Not Isolated | Condition Based Maintenance | Condition Detective Task | Primary | 2 | [8 empty] | Belt mis-positioned due to maladjustment |  |  | 0 |  | 0
364 | Feeder, Belt - (Fixed Plant) | Fixed Plant |  | Inspect secondary belt feeder rollers for condition | Rollers free to move and not visibly worn | Raise a Work Order Request |  |  | 4 | W | Mech | Int | 0.5 | Inspect |  | NOR |  | Running | Not Isolated | Condition Based Maintenance | Condition Detective Task | Primary | 3 | [8 empty] | Rollers worn due to galling |  |  | 0 |  | 0
365 | Feeder, General - (Fixed Plant) | Fixed Plant |  | Inspect overall feeder structure for corrosion and condition | Surface corrosion OK with no evidence of metal flaking or loss of structural integrity. | Raise a Work Order Request |  |  | 48 | W | Mech | Int | 0.5 | Inspect |  | NOR |  | Stopped | Isolated | Condition Based Maintenance | Condition Detective Task | Primary | 1 | [8 empty] | Structure deteriorated due to corrosion |  |  | 0 |  | 0
366 | Filter, Arlon - (Fixed Plant) | Fixed Plant |  | Inspect Arlon Filter differential gauge. If it is in the red zone, clean or replace filter element. | Not in red zone | Advise Supervisor |  |  | 7 | Day | Oper | Int | 0.5 | Inspect |  | NOR |  | Running | Not Isolated | Condition Based Maintenance | Condition Detective Task | Primary | 1 | [8 empty] | Filter blocked due to contamination |  |  | 0 |  | 0
366 | Filter, Arlon - (Fixed Plant) | Fixed Plant |  | Inspect differential gauge on Arlon filter – clean or change out the filter element if in red zone | If in red zone clean or replace filter element. | Advise Supervisor |  |  | 7 | Day | Oper | Int | 0.5 | Inspect |  | NOR |  | Running | Not Isolated | Condition Based Maintenance | Condition Detective Task | Primary | 2 | [8 empty] | Filter blocked due to contamination |  |  | 0 |  | 0
367 | Filter: Air - (Fixed Plant) | Fixed Plant |  | Clean filter. | Differential pressure indicator is in the unblocked region. |  |  |  | 24 | W | Lube | Int | 0.1 | Clean |  | NOR |  | Stopped | Isolated | Usage Based Maintenance | Usage Corrective Task | Primary | 1 | [5 empty] | To restrain the access of particles/contamination into the system. |  | Contamination not removed at desired level. | Filter blocked due to accumulation of particles. | Use | Pressure differential will occur across the element. The micro switch fitted to the filter body will be activated giving a warning signal on the control panel. | 24 | W | 2.4 |  | Failure Free Period
367 | Filter: Air - (Fixed Plant) | Fixed Plant |  | Inspect filter DP indication. | Differential pressure indicator is in the unblocked region. |  |  |  | 1 | W | Oper | Int | 0.1 | Inspect |  | NOR |  | Running | Not Isolated | Condition Based Maintenance | Condition Detective Task | Primary | 2 | [5 empty] | To restrain the access of particles/contamination into the system. |  | Contamination not removed at desired level. | Filter blocked due to accumulation of particles. | Use | Pressure differential will occur across the element. The micro switch fitted to the filter body will be activated giving a warning signal on the control panel. | 24 | W | 2.4 | Evident-Linear | Failure Free Period
367 | Filter: Air - (Fixed Plant) | Fixed Plant |  | Replace air filter. |  |  |  |  | 26 | W | Lube | Int | 2 | Replace |  | NOR |  | Stopped | Isolated | Condition Based Maintenance | Condition Corrective Task | Secondary | 3 | [5 empty] | To restrain the access of particles/contamination into the system. |  | Contamination not removed at desired level. | Filter blocked due to accumulation of particles. | Use | Pressure differential will occur across the element. The micro switch fitted to the filter body will be activated giving a warning signal on the control panel. | 24 | W | 2.4 | Evident-Linear | Failure Free Period
368 | Filter: Fuel (Truck) | Haul Trucks |  | Replace fuel filter. | Area around filter seals clean, filter tightened correctly. Bleed fuel system. |  |  |  | 500 | h | Lube | Int | 0.06 | Replace |  | NOR |  | Stopped | Isolated | Usage Based Maintenance | Usage Corrective Task | Primary | 1 | [5 empty] | To restrain the access of particles/contamination into the system. |  | Contamination not removed at desired level. | Filter blocked. | Use | Pressure differential will occur across the element. | 24 | h | 2.4 | Evident-Linear | Failure Free Period
369 | Filter: Oil - (Fixed Plant) | Fixed Plant |  | Clean filter. | Differential pressure indicator is in the unblocked region. |  |  |  | 24 | W | Lube | Int | 0.1 | Clean |  | NOR |  | Stopped | Isolated | Usage Based Maintenance | Usage Corrective Task | Primary | 1 | [5 empty] | To restrain the access of particles/contamination into the system. |  | Contamination not removed at desired level. | Filter blocked due to accumulation of particles. | Use | Pressure differential will occur across the element. The micro switch fitted to the filter body will be activated giving a warning signal on the control panel. | 24 | W | 2.4 |  | Failure Free Period
369 | Filter: Oil - (Fixed Plant) | Fixed Plant |  | Inspect filter DP indication. | Differential pressure indicator is in the unblocked region. |  |  |  | 1 | W | Oper | Int | 0.1 | Inspect |  | NOR |  | Running | Not Isolated | Condition Based Maintenance | Condition Detective Task | Primary | 2 | [5 empty] | To restrain the access of particles/contamination into the system. |  | Contamination not removed at desired level. | Filter blocked due to accumulation of particles. | Use | Pressure differential will occur across the element. The micro switch fitted to the filter body will be activated giving a warning signal on the control panel. | 24 | W | 2.4 | Evident-Linear | Failure Free Period
369 | Filter: Oil - (Fixed Plant) | Fixed Plant |  | Replace oil filter. |  |  |  |  | 26 | W | Lube | Int | 1 | Replace |  | NOR |  | Stopped | Isolated | Condition Based Maintenance | Condition Corrective Task | Secondary | 3 | [5 empty] | To restrain the access of particles/contamination into the system. |  | Contamination not removed at desired level. | Filter blocked due to accumulation of particles. | Use | Pressure differential will occur across the element. The micro switch fitted to the filter body will be activated giving a warning signal on the control panel. | 24 | W | 2.4 | Evident-Linear | Failure Free Period
370 | Filter: Steering (Truck) | Haul Trucks |  | Carry out filtergram analysis. | Follow execution guidance. | Samples submitted for analysis must be supplied in a Filtergram kit (part number SOS4). 1. Collect oil sample as per recommended method into the sample bottle with yellow lid supplied in the SOS4 kit. 2. Ensure work bench is free from contamination. Using a 175-7546 filter cutter, remove filter cartridge from canister. 3. Collect approximately 10cm2 of filter pleat and place into the supplied re-sealable plastic bag. 4. Ensure sample registration card is supplied with both the oil sample and filter medium. 5. Place into SOS4 box and send to laboratory in the pre-paid mailing satchel. |  |  | 500 | h | ConM | Int | 0.06 | Oil Analysis |  | NOR |  | Stopped | Isolated | Condition Based Maintenance | Condition Detective Task | Primary | 2 | [5 empty] | To restrain the access of particles/contamination into the system. |  | Contamination not removed at desired level. | Filter blocked. | Use | Pressure differential will occur across the element. | 4000 | h | 400 | Evident-Linear | Failure Free Period
370 | Filter: Steering (Truck) | Haul Trucks |  | Inspect steering filter and filter housing condition. | Area around filter seals clean. No visible metal particles in filter. |  |  |  | 250 | h | Lube | Int | 0.011 | Inspect |  | NOR |  | Stopped | Isolated | Condition Based Maintenance | Condition Detective Task | Primary | 1 | 3 |  |  |  |  | To restrain the access of particles/contamination into the system. |  | Contamination not removed at desired level. | Filter blocked. | Use | Pressure differential will occur across the element. | 4000 | h | 400 | Evident-Linear | Failure Free Period
370 | Filter: Steering (Truck) | Haul Trucks |  | Replace steering filter. |  |  |  |  | 4000 | h | Lube | Int | 0.5 | Replace |  | NOR |  | Stopped | Isolated | Condition Based Maintenance | Condition Corrective Task | Secondary | 3 | [5 empty] | To restrain the access of particles/contamination into the system. |  | Contamination not removed at desired level. | Filter blocked. | Use | Pressure differential will occur across the element. | 4000 | h | 400 | Evident-Linear | Failure Free Period
371 | Filtrate Pipes - (Fixed Plant) | Fixed Plant |  | Inspect filtrate pipes and hangars for signs of cracking, corrosion or looseness. Listen for leaks. | No cracking visible, evidence of leaks with pipe hangers in operable condition. | Raise a Work Order Request |  |  | 16 | W | Mech | Int | 0.5 | Inspect |  | NOR |  | Stopped | Isolated | Condition Based Maintenance | Condition Detective Task | Primary | 1 | [8 empty] | pipe cracks due to fatigue |  |  | 0 |  | 0
372 | Final Drive (Truck) | Haul Trucks |  | Carry out oil analysis. | Collect 100ml of oil sample and send it for analysis. Flush oil sample point and hose. |  |  |  | 500 | h | ConM | Int | 0.41667 | Oil Analysis |  | NOR |  | Stopped | Isolated | Condition Based Maintenance | Condition Detective Task | Primary | 4 | [5 empty] | To gear down the speed of the propeller shaft to a suitable road wheel speed, to divide the transmitted torque from the engine between the two driving wheels and, to turn the drive through a right angle, transferring it from the propeller shaft to the driving wheels. |  | Does not gear down the speed of the propeller shaft to a suitable road wheel speed, does not divide the transmitted torque from the engine between the two driving wheels and, does not turn the drive through a right angle, transferring it from the propeller shaft to the driving wheels. | Oil deteriorated. | Use | Difficult and unpredictable handling, damage to tires and roads, and strain on (or possible failure of) the drivetrain. | 2000 | h | 200 | Evident-Linear | Failure Free Period
372 | Final Drive (Truck) | Haul Trucks |  | Inspect duo cone seals for leaks. | No leaks. |  |  |  | 500 | h | Mech | Int | 0.16667 | Inspect |  | NOR |  | Stopped | Isolated | Condition Based Maintenance | Condition Detective Task | Primary | 1 | [5 empty] | To gear down the speed of the propeller shaft to a suitable road wheel speed, to divide the transmitted torque from the engine between the two driving wheels and, to turn the drive through a right angle, transferring it from the propeller shaft to the driving wheels. |  | Does not gear down the speed of the propeller shaft to a suitable road wheel speed, does not divide the transmitted torque from the engine between the two driving wheels and, does not turn the drive through a right angle, transferring it from the propeller shaft to the driving wheels. | Component worn. | Use | Difficult and unpredictable handling, damage to tires and roads, and strain on (or possible failure of) the drivetrain. | 2000 | h | 200 | Evident-Linear | Failure Free Period
372 | Final Drive (Truck) | Haul Trucks |  | Inspect final drive hub magnetic plugs. | No metal particles on magnetic plug. |  |  |  | 500 | h | ConM | Int | 0.2 | Inspect |  | NOR |  | Stopped | Isolated | Condition Based Maintenance | Condition Detective Task | Primary | 3 | 7 |  |  |  |  | To gear down the speed of the propeller shaft to a suitable road wheel speed, to divide the transmitted torque from the engine between the two driving wheels and, to turn the drive through a right angle, transferring it from the propeller shaft to the driving wheels. |  | Does not gear down the speed of the propeller shaft to a suitable road wheel speed, does not divide the transmitted torque from the engine between the two driving wheels and, does not turn the drive through a right angle, transferring it from the propeller shaft to the driving wheels. | Component worn. | Use | Difficult and unpredictable handling, damage to tires and roads, and strain on (or possible failure of) the drivetrain. | 2000 | h | 200 | Evident-Linear | Failure Free Period
372 | Final Drive (Truck) | Haul Trucks |  | Inspect final drive oil level. | Oil at correct level. Top up if required and record amount drained or added. |  |  |  | 500 | h | Mech | Int | 0.083333 | Inspect |  | NOR |  | Stopped | Isolated | Condition Based Maintenance | Condition Detective Task | Primary | 2 | [5 empty] | To gear down the speed of the propeller shaft to a suitable road wheel speed, to divide the transmitted torque from the engine between the two driving wheels and, to turn the drive through a right angle, transferring it from the propeller shaft to the driving wheels. |  | Does not gear down the speed of the propeller shaft to a suitable road wheel speed, does not divide the transmitted torque from the engine between the two driving wheels and, does not turn the drive through a right angle, transferring it from the propeller shaft to the driving wheels. | Oil level low. | Use | Difficult and unpredictable handling, damage to tires and roads, and strain on (or possible failure of) the drivetrain. | 2000 | h | 200 | Evident-Linear | Failure Free Period
372 | Final Drive (Truck) | Haul Trucks |  | Replace final drive oil. | Refer to the site lubrication schedule for lubricant type and quantity. Drain oil tank, clean tank internals, refill tank at the correct level. (requires repositioning of the machine) |  |  |  | 2000 | h | Lube | Int | 2 | Replace |  | NOR |  | Stopped | Isolated | Usage Based Maintenance | Usage Corrective Task | Primary | 5 | [5 empty] | To gear down the speed of the propeller shaft to a suitable road wheel speed, to divide the transmitted torque from the engine between the two driving wheels and, to turn the drive through a right angle, transferring it from the propeller shaft to the driving wheels. |  | Does not gear down the speed of the propeller shaft to a suitable road wheel speed, does not divide the transmitted torque from the engine between the two driving wheels and, does not turn the drive through a right angle, transferring it from the propeller shaft to the driving wheels. | Oil deteriorated. | Use | Difficult and unpredictable handling, damage to tires and roads, and strain on (or possible failure of) the drivetrain. | 2000 | h | 200 | Evident-Linear | Failure Free Period
372 | Final Drive (Truck) | Haul Trucks |  | Replace final drive. | Remove & install final drive as per work instruction. |  |  |  | 18000 | h | Mech | Int | 22 | Replace |  | NOR |  | Stopped | Isolated | Usage Based Maintenance | Usage Corrective Task | Primary | 6 | [5 empty] | To gear down the speed of the propeller shaft to a suitable road wheel speed, to divide the transmitted torque from the engine between the two driving wheels and, to turn the drive through a right angle, transferring it from the propeller shaft to the driving wheels. |  | Does not gear down the speed of the propeller shaft to a suitable road wheel speed, does not divide the transmitted torque from the engine between the two driving wheels and, does not turn the drive through a right angle, transferring it from the propeller shaft to the driving wheels. | Component worn. | Use | Difficult and unpredictable handling, damage to tires and roads, and strain on (or possible failure of) the drivetrain. | 2000 | h | 200 | Evident-Linear | Failure Free Period
372 | Final Drive (Truck) | Haul Trucks |  | Replace magnetic plugs. | Present all removed plugs to shift supervisor for analysis. Rate debris according to OEM Service manual. |  |  |  | 2000 | h | Lube | Int | 0.06 | Replace |  | NOR |  | Stopped | Isolated | Condition Based Maintenance | Condition Corrective Task | Secondary | 7 | [5 empty] | To gear down the speed of the propeller shaft to a suitable road wheel speed, to divide the transmitted torque from the engine between the two driving wheels and, to turn the drive through a right angle, transferring it from the propeller shaft to the driving wheels. |  | Does not gear down the speed of the propeller shaft to a suitable road wheel speed, does not divide the transmitted torque from the engine between the two driving wheels and, does not turn the drive through a right angle, transferring it from the propeller shaft to the driving wheels. | Component worn. | Use | Difficult and unpredictable handling, damage to tires and roads, and strain on (or possible failure of) the drivetrain. | 2000 | h | 200 | Evident-Linear | Failure Free Period
373 | Fire Suppression System (Truck) | Haul Trucks |  | Inspect Actuation-System condition. | Actuation-system in good condition. |  |  |  | 24 | W | Mech | Int | 0.5 | Inspect |  | STA | CoalMinSHR01 [Schedule 5, 2 (c)] | Stopped | Isolated | Condition Based Maintenance | Condition Detective Task | Primary | 12 | [5 empty] | To control and extinguish fires without human intervention. |  | Does not control and extinguish fires without human intervention. | Component worn. | Use | Suppression system does not work, creating a potential safety risk for the operator or the equipement. | 96 | W | 9.6 | Evident-Linear | Failure Free Period
373 | Fire Suppression System (Truck) | Haul Trucks |  | Inspect actuators condition. | Inspect condition of actuators to ensure they are tight and safety pins and anti tamper tie are intact. (Repair as required) - Actuators |  |  |  | 250 | h | Lube | Int | 0.011 | Inspect |  | NOR |  | Stopped | Isolated | Condition Based Maintenance | Condition Detective Task | Primary | 3 | [5 empty] | To control and extinguish fires without human intervention. |  | Does not control and extinguish fires without human intervention. | Component worn. | Use | Suppression system does not work, creating a potential safety risk for the operator or the equipement. | 96 | h | 9.6 | Evident-Linear | Failure Free Period
373 | Fire Suppression System (Truck) | Haul Trucks |  | Inspect Anti-temper Devices condition. | Anti-temper devices in good condition. |  |  |  | 24 | W | Mech | Int | 0.5 | Inspect |  | STA | CoalMinSHR01 [Schedule 5, 2 (c)] | Stopped | Isolated | Condition Based Maintenance | Condition Detective Task | Primary | 14 | [5 empty] | To control and extinguish fires without human intervention. |  | Does not control and extinguish fires without human intervention. | Component worn. | Use | Suppression system does not work, creating a potential safety risk for the operator or the equipement. | 96 | W | 9.6 | Evident-Linear | Failure Free Period
373 | Fire Suppression System (Truck) | Haul Trucks |  | Inspect Cylinder condition. | Cylinder in good condition. |  |  |  | 24 | W | Mech | Int | 0.5 | Inspect |  | STA | CoalMinSHR01 [Schedule 5, 2 (c)] | Stopped | Isolated | Condition Based Maintenance | Condition Detective Task | Primary | 16 | [5 empty] | To control and extinguish fires without human intervention. |  | Does not control and extinguish fires without human intervention. | Component worn. | Use | Suppression system does not work, creating a potential safety risk for the operator or the equipement. | 96 | W | 9.6 | Evident-Linear | Failure Free Period
373 | Fire Suppression System (Truck) | Haul Trucks |  | Inspect Cylinder Valve Actuators condition. | Cylinder valve actuators in good condition. |  |  |  | 24 | W | Mech | Int | 0.5 | Inspect |  | STA | CoalMinSHR01 [Schedule 5, 2 (c)] | Stopped | Isolated | Condition Based Maintenance | Condition Detective Task | Primary | 20 | [5 empty] | To control and extinguish fires without human intervention. |  | Does not control and extinguish fires without human intervention. | Component worn. | Use | Suppression system does not work, creating a potential safety risk for the operator or the equipement. | 96 | W | 9.6 | Evident-Linear | Failure Free Period
373 | Fire Suppression System (Truck) | Haul Trucks |  | Inspect Cylinder Valve condition. | Cylinder valve in good condition. |  |  |  | 24 | W | Mech | Int | 0.5 | Inspect |  | STA | CoalMinSHR01 [Schedule 5, 2 (c)] | Stopped | Isolated | Condition Based Maintenance | Condition Detective Task | Primary | 18 | [5 empty] | To control and extinguish fires without human intervention. |  | Does not control and extinguish fires without human intervention. | Component worn. | Use | Suppression system does not work, creating a potential safety risk for the operator or the equipement. | 96 | W | 9.6 | Evident-Linear | Failure Free Period
373 | Fire Suppression System (Truck) | Haul Trucks |  | Inspect DCP and LVS System condition. | DCP and LVS System in good condition. |  |  |  | 48 | W | ConM | Ext | 6 | Inspect |  | STA | CoalMinSHR01 [Schedule 5, 2 (c)] | Stopped | Isolated | Condition Based Maintenance | Condition Detective Task | Primary | 31 | [5 empty] | To control and extinguish fires without human intervention. |  | Does not control and extinguish fires without human intervention. | Component worn. | Use | Suppression system does not work, creating a potential safety risk for the operator or the equipement. | 96 | W | 9.6 | Evident-Linear | Failure Free Period
373 | Fire Suppression System (Truck) | Haul Trucks |  | Inspect Discharge and Actuation Pipeworks condition. | Discharge and actuation pipeworks in good condition. |  |  |  | 24 | W | Mech | Int | 0.5 | Inspect |  | STA | CoalMinSHR01 [Schedule 5, 2 (c)] | Stopped | Isolated | Condition Based Maintenance | Condition Detective Task | Primary | 23 | [5 empty] | To control and extinguish fires without human intervention. |  | Does not control and extinguish fires without human intervention. | Component worn. | Use | Suppression system does not work, creating a potential safety risk for the operator or the equipement. | 96 | W | 9.6 | Evident-Linear | Failure Free Period
373 | Fire Suppression System (Truck) | Haul Trucks |  | Inspect fill cap and ensure indicator stem is in the down position (where fitted) - Fill Cap | Inspect fill cap and ensure indicator stem is in the down position (where fitted) - Fill Cap |  |  |  | 250 | h | Lube | Int | 0.011 | Inspect |  | NOR |  | Stopped | Isolated | Condition Based Maintenance | Condition Detective Task | Primary | 4 | [5 empty] | To control and extinguish fires without human intervention. |  | Does not control and extinguish fires without human intervention. | Component worn. | Use | Suppression system does not work, creating a potential safety risk for the operator or the equipement. | 96 | h | 9.6 | Evident-Linear | Failure Free Period
373 | Fire Suppression System (Truck) | Haul Trucks |  | Inspect Fire Alarm Panel and Safety Devices condition. | Fire alarm panel and safety devices in good condition. |  |  |  | 24 | W | Mech | Int | 0.5 | Inspect |  | STA | CoalMinSHR01 [Schedule 5, 2 (c)] | Stopped | Isolated | Condition Based Maintenance | Condition Detective Task | Primary | 24 | [5 empty] | To control and extinguish fires without human intervention. |  | Does not control and extinguish fires without human intervention. | Component worn. | Use | Suppression system does not work, creating a potential safety risk for the operator or the equipement. | 96 | W | 9.6 | Evident-Linear | Failure Free Period
373 | Fire Suppression System (Truck) | Haul Trucks |  | Inspect Fire Alarm System-Power Supply condition. | Fire Alarm System-Power Supply in good condition. |  |  |  | 48 | W | ConM | Ext | 6 | Inspect |  | STA | CoalMinSHR01 [Schedule 5, 2 (c)] | Stopped | Isolated | Condition Based Maintenance | Condition Detective Task | Primary | 33 | [5 empty] | To control and extinguish fires without human intervention. |  | Does not control and extinguish fires without human intervention. | Component worn. | Use | Suppression system does not work, creating a potential safety risk for the operator or the equipement. | 96 | W | 9.6 | Evident-Linear | Failure Free Period
373 | Fire Suppression System (Truck) | Haul Trucks |  | Inspect Fire Alarm System-Signal condition. | Fire Alarm System-Signal in good condition. |  |  |  | 48 | W | ConM | Ext | 6 | Inspect |  | STA | CoalMinSHR01 [Schedule 5, 2 (c)] | Stopped | Isolated | Condition Based Maintenance | Condition Detective Task | Primary | 35 | [5 empty] | To control and extinguish fires without human intervention. |  | Does not control and extinguish fires without human intervention. | Component worn. | Use | Suppression system does not work, creating a potential safety risk for the operator or the equipement. | 96 | W | 9.6 | Evident-Linear | Failure Free Period
373 | Fire Suppression System (Truck) | Haul Trucks |  | Inspect Fire Alarm System-Visual and Audible Devices condition. | Fire Alarm System-Visual and Audible Devices in good condition. |  |  |  | 48 | W | ConM | Ext | 6 | Inspect |  | STA | CoalMinSHR01 [Schedule 5, 2 (c)] | Stopped | Isolated | Condition Based Maintenance | Condition Detective Task | Primary | 37 | [5 empty] | To control and extinguish fires without human intervention. |  | Does not control and extinguish fires without human intervention. | Component worn. | Use | Suppression system does not work, creating a potential safety risk for the operator or the equipement. | 96 | W | 9.6 | Evident-Linear | Failure Free Period
373 | Fire Suppression System (Truck) | Haul Trucks |  | Inspect fire suppression actuator points for damage, security & tags | Actuator points are in good condition & secure. Tag dates are current. |  |  |  | 500 | h | Mech | Int | 0.1 | Inspect |  | NOR |  | Stopped | Isolated | Condition Based Maintenance | Condition Detective Task | Primary | 5 | [5 empty] | To control and extinguish fires without human intervention. |  | Does not control and extinguish fires without human intervention. | Component worn. | Use | Suppression system does not work, creating a potential safety risk for the operator or the equipement. | 96 | h | 9.6 | Evident-Linear | Failure Free Period
373 | Fire Suppression System (Truck) | Haul Trucks |  | Inspect fire suppression bottle & extinguisher tags. | Tag dates are current. |  |  |  | 500 | h | Mech | Int | 0.1 | Inspect |  | NOR |  | Stopped | Isolated | Condition Based Maintenance | Condition Detective Task | Primary | 6 | [5 empty] | To control and extinguish fires without human intervention. |  | Does not control and extinguish fires without human intervention. | Component worn. | Use | Suppression system does not work, creating a potential safety risk for the operator or the equipement. | 96 | h | 9.6 | Evident-Linear | Failure Free Period
373 | Fire Suppression System (Truck) | Haul Trucks |  | Inspect fire suppression system lines, hoses, piping and fittings condition. | In good condition, no rubbing, secure, free of damage and leaks. |  |  |  | 500 | h | Lube | Int | 0.011 | Inspect |  | NOR |  | Stopped | Isolated | Condition Based Maintenance | Condition Detective Task | Primary | 7 | [5 empty] | To control and extinguish fires without human intervention. |  | Does not control and extinguish fires without human intervention. | Component worn. | Use | Suppression system does not work, creating a potential safety risk for the operator or the equipement. | 96 | h | 9.6 | Evident-Linear | Failure Free Period
373 | Fire Suppression System (Truck) | Haul Trucks |  | Inspect fire suppression system pressure. | Gauge must be in the green. |  |  |  | 500 | h | Mech | Int | 0.1 | Inspect |  | NOR |  | Stopped | Isolated | Condition Based Maintenance | Condition Detective Task | Primary | 8 | [5 empty] | To control and extinguish fires without human intervention. |  | Does not control and extinguish fires without human intervention. | Component worn. | Use | Suppression system does not work, creating a potential safety risk for the operator or the equipement. | 96 | h | 9.6 | Evident-Linear | Failure Free Period
373 | Fire Suppression System (Truck) | Haul Trucks |  | Inspect Foam Systems condition. | Foam Systems in good condition. |  |  |  | 48 | W | ConM | Ext | 6 | Inspect |  | STA | CoalMinSHR01 [Schedule 5, 2 (c)] | Stopped | Isolated | Condition Based Maintenance | Condition Detective Task | Primary | 39 | [5 empty] | To control and extinguish fires without human intervention. |  | Does not control and extinguish fires without human intervention. | Component worn. | Use | Suppression system does not work, creating a potential safety risk for the operator or the equipement. | 96 | W | 9.6 | Evident-Linear | Failure Free Period
373 | Fire Suppression System (Truck) | Haul Trucks |  | Inspect for security and condition of linear detection wire and spot detectors. (Repair as required) | Inspect for security and condition of linear detection wire and spot detectors. (Repair as required) |  |  |  | 500 | h | Lube | Int | 0.011 | Inspect |  | NOR |  | Stopped | Isolated | Condition Based Maintenance | Condition Detective Task | Primary | 9 | [5 empty] | To control and extinguish fires without human intervention. |  | Does not control and extinguish fires without human intervention. | Component worn. | Use | Suppression system does not work, creating a potential safety risk for the operator or the equipement. | 96 | h | 9.6 | Evident-Linear | Failure Free Period
373 | Fire Suppression System (Truck) | Haul Trucks |  | Inspect green LED is working. | Green LED is flashing once every 3 seconds and no other LED is flashing. - Auto detection system. |  |  |  | 250 | h | Lube | Int | 0.011 | Inspect |  | NOR |  | Stopped | Isolated | Condition Based Maintenance | Condition Detective Task | Primary | 1 | [5 empty] | To control and extinguish fires without human intervention. |  | Does not control and extinguish fires without human intervention. | Component worn. | Use | Suppression system does not work, creating a potential safety risk for the operator or the equipement. | 96 | h | 9.6 | Evident-Linear | Failure Free Period
373 | Fire Suppression System (Truck) | Haul Trucks |  | Inspect Labels condition. | Labels in good condition. |  |  |  | 24 | W | Mech | Int | 0.083333 | Inspect |  | STA | CoalMinSHR01 [Schedule 5, 2 (c)] | Stopped | Isolated | Condition Based Maintenance | Condition Detective Task | Primary | 26 | [5 empty] | To control and extinguish fires without human intervention. |  | Does not control and extinguish fires without human intervention. | Component worn. | Use | Suppression system does not work, creating a potential safety risk for the operator or the equipement. | 96 | W | 9.6 | Evident-Linear | Failure Free Period
373 | Fire Suppression System (Truck) | Haul Trucks |  | Inspect nozzle blow off condition. | Nozzle blow off caps are fitted and nozzles are aimed correctly. |  |  |  | 500 | h | Lube | Int | 0.011 | Inspect |  | NOR |  | Stopped | Isolated | Condition Based Maintenance | Condition Detective Task | Primary | 2 | [5 empty] | To control and extinguish fires without human intervention. |  | Does not control and extinguish fires without human intervention. | Component worn. | Use | Suppression system does not work, creating a potential safety risk for the operator or the equipement. | 96 | h | 9.6 | Evident-Linear | Failure Free Period
373 | Fire Suppression System (Truck) | Haul Trucks |  | Inspect Nozzles condition. | Nozzles in good condition. |  |  |  | 24 | W | Mech | Int | 0.083333 | Inspect |  | STA | CoalMinSHR01 [Schedule 5, 2 (c)] | Stopped | Isolated | Condition Based Maintenance | Condition Detective Task | Primary | 27 | [5 empty] | To control and extinguish fires without human intervention. |  | Does not control and extinguish fires without human intervention. | Component worn. | Use | Suppression system does not work, creating a potential safety risk for the operator or the equipement. | 96 | W | 9.6 | Evident-Linear | Failure Free Period
373 | Fire Suppression System (Truck) | Haul Trucks |  | Inspect pressure gauge to ensure that it is in operating range. (Repair as required) - Fire Extinguishers | Inspect pressure gauge to ensure that it is in operating range. (Repair as required) - Fire Extinguishers |  |  |  | 250 | h | Lube | Int | 0.011 | Inspect |  | NOR |  | Stopped | Isolated | Condition Based Maintenance | Condition Detective Task | Primary | 10 | [5 empty] | To control and extinguish fires without human intervention. |  | Does not control and extinguish fires without human intervention. | Component worn. | Use | Suppression system does not work, creating a potential safety risk for the operator or the equipement. | 96 | h | 9.6 | Evident-Linear | Failure Free Period
373 | Fire Suppression System (Truck) | Haul Trucks |  | Inspect pressure gauge where fitted to ensure that it is in operating range. (Repair as required) - Cylinder assembly | Inspect pressure gauge where fitted to ensure that it is in operating range. (Repair as required) - Cylinder assembly |  |  |  | 250 | h | Lube | Int | 0.011 | Inspect |  | NOR |  | Stopped | Isolated | Condition Based Maintenance | Condition Detective Task | Primary | 11 | [5 empty] | To control and extinguish fires without human intervention. |  | Does not control and extinguish fires without human intervention. | Component worn. | Use | Suppression system does not work, creating a potential safety risk for the operator or the equipement. | 96 | h | 9.6 | Evident-Linear | Failure Free Period
373 | Fire Suppression System (Truck) | Haul Trucks |  | Inspect Remote Actuator condition. | Remote actuator in good condition. |  |  |  | 24 | W | Mech | Int | 0.083333 | Inspect |  | STA | CoalMinSHR01 [Schedule 5, 2 (c)] | Stopped | Isolated | Condition Based Maintenance | Condition Detective Task | Primary | 28 | [5 empty] | To control and extinguish fires without human intervention. |  | Does not control and extinguish fires without human intervention. | Component worn. | Use | Suppression system does not work, creating a potential safety risk for the operator or the equipement. | 96 | W | 9.6 | Evident-Linear | Failure Free Period
373 | Fire Suppression System (Truck) | Haul Trucks |  | Measure System Pressure. |  |  |  |  | 24 | W | Mech | Int | 0.5 | Measure |  | STA | CoalMinSHR01 [Schedule 5, 2 (c)] | Stopped | Isolated | Condition Based Maintenance | Condition Detective Task | Primary | 30 | [5 empty] | To control and extinguish fires without human intervention. |  | Does not control and extinguish fires without human intervention. | Component worn. | Use | Suppression system does not work, creating a potential safety risk for the operator or the equipement. | 96 | W | 9.6 | Evident-Linear | Failure Free Period
373 | Fire Suppression System (Truck) | Haul Trucks |  | Replace Suppression Agent Storage Bottle. |  |  |  |  | 240 | W | ConM | Ext | 6 | Replace |  | STA | CoalMinSHR01 [Schedule 5, 2 (c)] | Stopped | Isolated | Usage Based Maintenance | Usage Corrective Task | Primary | 41 | [5 empty] | To control and extinguish fires without human intervention. |  | Does not control and extinguish fires without human intervention. | Component worn. | Use | Suppression system does not work, creating a potential safety risk for the operator or the equipement. | 96 | W | 9.6 |  | Failure Free Period
373 | Fire Suppression System (Truck) | Haul Trucks |  | Test Actuation-System function. | Actuation-system working properly. |  |  |  | 24 | W | Mech | Int | 0.5 | Test |  | STA | CoalMinSHR01 [Schedule 5, 2 (c)] | Stopped | Isolated | Run to Failure Based Maintenance | Failure Detective Task | Primary | 13 | [5 empty] | To control and extinguish fires without human intervention. |  | Does not control and extinguish fires without human intervention. | Component worn. | Use | Suppression system does not work, creating a potential safety risk for the operator or the equipement. | 96 | W | 9.6 | Hidden | Random
373 | Fire Suppression System (Truck) | Haul Trucks |  | Test Anti-temper Devices function. | Anti-temper devices working properly. |  |  |  | 24 | W | Mech | Int | 0.5 | Test |  | STA | CoalMinSHR01 [Schedule 5, 2 (c)] | Stopped | Isolated | Run to Failure Based Maintenance | Failure Detective Task | Primary | 15 | [5 empty] | To control and extinguish fires without human intervention. |  | Does not control and extinguish fires without human intervention. | Component worn. | Use | Suppression system does not work, creating a potential safety risk for the operator or the equipement. | 96 | W | 9.6 | Hidden | Random
373 | Fire Suppression System (Truck) | Haul Trucks |  | Test Cylinder function. | Cylinder working properly. |  |  |  | 24 | W | Mech | Int | 0.5 | Test |  | STA | CoalMinSHR01 [Schedule 5, 2 (c)] | Stopped | Isolated | Run to Failure Based Maintenance | Failure Detective Task | Primary | 17 | [5 empty] | To control and extinguish fires without human intervention. |  | Does not control and extinguish fires without human intervention. | Component worn. | Use | Suppression system does not work, creating a potential safety risk for the operator or the equipement. | 96 | W | 9.6 | Hidden | Random
373 | Fire Suppression System (Truck) | Haul Trucks |  | Test Cylinder Valve Actuators function. | Cylinder valve actuators working properly. |  |  |  | 24 | W | Mech | Int | 0.5 | Test |  | STA | CoalMinSHR01 [Schedule 5, 2 (c)] | Stopped | Isolated | Run to Failure Based Maintenance | Failure Detective Task | Primary | 21 | [5 empty] | To control and extinguish fires without human intervention. |  | Does not control and extinguish fires without human intervention. | Component worn. | Use | Suppression system does not work, creating a potential safety risk for the operator or the equipement. | 96 | W | 9.6 | Hidden | Random
373 | Fire Suppression System (Truck) | Haul Trucks |  | Test Cylinder Valve function. | Cylinder valve working properly. |  |  |  | 24 | W | Mech | Int | 0.5 | Test |  | STA | CoalMinSHR01 [Schedule 5, 2 (c)] | Stopped | Isolated | Run to Failure Based Maintenance | Failure Detective Task | Primary | 19 | [5 empty] | To control and extinguish fires without human intervention. |  | Does not control and extinguish fires without human intervention. | Component worn. | Use | Suppression system does not work, creating a potential safety risk for the operator or the equipement. | 96 | W | 9.6 | Hidden | Random
373 | Fire Suppression System (Truck) | Haul Trucks |  | Test DCP and LVS System function. | DCP and LVS System working properly. |  |  |  | 48 | W | ConM | Ext | 6 | Test |  | STA | CoalMinSHR01 [Schedule 5, 2 (c)] | Stopped | Isolated | Run to Failure Based Maintenance | Failure Detective Task | Primary | 32 | [5 empty] | To control and extinguish fires without human intervention. |  | Does not control and extinguish fires without human intervention. | Component worn. | Use | Suppression system does not work, creating a potential safety risk for the operator or the equipement. | 96 | W | 9.6 | Hidden | Random
373 | Fire Suppression System (Truck) | Haul Trucks |  | Test Detection function. | Detection working properly. |  |  |  | 24 | W | Mech | Int | 0.5 | Test |  | STA | CoalMinSHR01 [Schedule 5, 2 (c)] | Stopped | Isolated | Run to Failure Based Maintenance | Failure Detective Task | Primary | 22 | [5 empty] | To control and extinguish fires without human intervention. |  | Does not control and extinguish fires without human intervention. | Component worn. | Use | Suppression system does not work, creating a potential safety risk for the operator or the equipement. | 96 | W | 9.6 | Hidden | Random
373 | Fire Suppression System (Truck) | Haul Trucks |  | Test Fire Alarm Panel and Safety Devices function. | Fire alarm panel and safety devices working properly. |  |  |  | 24 | W | Mech | Int | 0.5 | Test |  | STA | CoalMinSHR01 [Schedule 5, 2 (c)] | Stopped | Isolated | Run to Failure Based Maintenance | Failure Detective Task | Primary | 25 | [5 empty] | To control and extinguish fires without human intervention. |  | Does not control and extinguish fires without human intervention. | Component worn. | Use | Suppression system does not work, creating a potential safety risk for the operator or the equipement. | 96 | W | 9.6 | Hidden | Random
373 | Fire Suppression System (Truck) | Haul Trucks |  | Test Fire Alarm System-Power Supply function. | Fire Alarm System-Power Supply working properly. |  |  |  | 48 | W | ConM | Ext | 6 | Test |  | STA | CoalMinSHR01 [Schedule 5, 2 (c)] | Stopped | Isolated | Run to Failure Based Maintenance | Failure Detective Task | Primary | 34 | [5 empty] | To control and extinguish fires without human intervention. |  | Does not control and extinguish fires without human intervention. | Component worn. | Use | Suppression system does not work, creating a potential safety risk for the operator or the equipement. | 96 | W | 9.6 | Hidden | Random
373 | Fire Suppression System (Truck) | Haul Trucks |  | Test Fire Alarm System-Signal function. | Fire Alarm System-Signal working properly. |  |  |  | 48 | W | ConM | Ext | 6 | Test |  | STA | CoalMinSHR01 [Schedule 5, 2 (c)] | Stopped | Isolated | Run to Failure Based Maintenance | Failure Detective Task | Primary | 36 | [5 empty] | To control and extinguish fires without human intervention. |  | Does not control and extinguish fires without human intervention. | Component worn. | Use | Suppression system does not work, creating a potential safety risk for the operator or the equipement. | 96 | W | 9.6 | Hidden | Random
373 | Fire Suppression System (Truck) | Haul Trucks |  | Test Fire Alarm System-Visual and Audible Devices function. | Fire Alarm System-Visual and Audible Devices working properly. |  |  |  | 48 | W | ConM | Ext | 6 | Test |  | STA | CoalMinSHR01 [Schedule 5, 2 (c)] | Stopped | Isolated | Run to Failure Based Maintenance | Failure Detective Task | Primary | 38 | [5 empty] | To control and extinguish fires without human intervention. |  | Does not control and extinguish fires without human intervention. | Component worn. | Use | Suppression system does not work, creating a potential safety risk for the operator or the equipement. | 96 | W | 9.6 | Hidden | Random
373 | Fire Suppression System (Truck) | Haul Trucks |  | Test Foam Systems condition. | Foam Systems working properly. |  |  |  | 48 | W | ConM | Ext | 6 | Test |  | STA | CoalMinSHR01 [Schedule 5, 2 (c)] | Stopped | Isolated | Run to Failure Based Maintenance | Failure Detective Task | Primary | 40 | [5 empty] | To control and extinguish fires without human intervention. |  | Does not control and extinguish fires without human intervention. | Component worn. | Use | Suppression system does not work, creating a potential safety risk for the operator or the equipement. | 96 | W | 9.6 | Hidden | Random
373 | Fire Suppression System (Truck) | Haul Trucks |  | Test Remote Actuator function. | Remote actuator working properly. |  |  |  | 24 | W | Mech | Int | 0.5 | Test |  | STA | CoalMinSHR01 [Schedule 5, 2 (c)] | Stopped | Isolated | Run to Failure Based Maintenance | Failure Detective Task | Primary | 29 | [5 empty] | To control and extinguish fires without human intervention. |  | Does not control and extinguish fires without human intervention. | Component worn. | Use | Suppression system does not work, creating a potential safety risk for the operator or the equipement. | 96 | W | 9.6 | Hidden | Random
374 | Fire System - (Fixed Plant) | Fixed Plant |  | Refurbish Fire System. |  |  |  |  | 2 | Y | Mech | Ext | 0.1 | Refurbish |  | NOR |  | Stopped | Isolated | Usage Based Maintenance | Usage Corrective Task | Primary | 1
375 | Floc Dispersal System - (Fixed Plant) | Fixed Plant |  | Inspect floc dispersal system for anomalies | No blockages or build up of contaminates | Raise a Work Order Request |  |  | 12 | W | Mech | Int | 0.5 | Inspect |  | NOR |  | Stopped | Isolated | Condition Based Maintenance | Condition Detective Task | Primary | 1 | [8 empty] | Blocked due to build up |  |  | 0 |  | 0
376 | Flow meter - (Fixed Plant) | Fixed Plant |  | Calibrate flow meter. | As per the OEM or unit manual and confirm flow readings with the control room or system. |  |  |  | 26 | W | Elec | Int | 1 | Calibrate |  | NOR |  | Stopped | Isolated | Condition Based Maintenance | Condition Corrective Task | Secondary | 1 | [5 empty] | To control the water flow and pressure to the process. |  | Fails to control the water flow and pressure. | Contamination. | Inaccurate flow measurement and control. | Operational | 24 | W | 2.4 | Evident-Linear | Failure Free Period
376 | Flow meter - (Fixed Plant) | Fixed Plant |  | Replace flow meter. | As per the OEM or unit manual and confirm flow readings with the control room or system. |  |  |  | 4 | Y | Elec | Int | 1 | Replace |  | NOR |  | Stopped | Isolated | Condition Based Maintenance | Condition Corrective Task | Secondary | 2 | [5 empty] | To control the water flow and pressure to the process. |  | Fails to control the water flow and pressure. | Contamination. | Inaccurate flow measurement and control. | Operational | 192 | W | 19.2 | Evident-Linear | Failure Free Period
376 | Flow meter - (Fixed Plant) | Fixed Plant |  | Test flow meter. | As per the OEM or unit manual and confirm flow readings with the control room or system. |  |  |  | 24 | W | Elec | Int | 0.1 | Test |  | NOR |  | Stopped | Isolated | Run to Failure Based Maintenance | Failure Detective Task | Primary | 3 | [5 empty] | To control the water flow and pressure to the process. |  | Fails to control the water flow and pressure. | Contamination. | Inaccurate flow measurement and control. | Operational | 24 | W
377 | Flywheel: General - (Fixed Plant) | Fixed Plant |  | Inspect flywheel assembly. | Flywheel is secure with no signs of physical damage. No evidence of movement relative to the shaft or spline/key-way. |  |  |  | 12 | W | Mech | Int | 0.1 | Inspect |  | NOR |  | Stopped | Isolated | Condition Based Maintenance | Condition Detective Task | Primary | 1
377 | Flywheel: General - (Fixed Plant) | Fixed Plant |  | Refit flywheel. |  |  |  |  | 4 | Y | Mech | Int | 1 | Replace |  | NOR |  | Stopped | Isolated | Condition Based Maintenance | Condition Corrective Task | Secondary | 3
377 | Flywheel: General - (Fixed Plant) |  |  | Perform Vibration Analysis. | Vibration measurement within limits. |  |  |  | 12 | W | Mech | Int | 0.5 | Inspect |  | NOR |  | Running | Isolated | Condition Based Maintenance | Condition Detective Task | Primary | 2
378 | Frame & Chassis (Truck) | Haul Trucks |  | Carry out VT and MT inspections on structural welds. |  |  |  |  | 5000 | h | ConM | Ext | 0.33 | Inspect |  | NOR |  | Stopped | Isolated | Condition Based Maintenance | Condition Detective Task | Primary | 6 | [5 empty] | To support vehicle structure and to provide protection for some internal parts. |  | Does not support vehicle structure and does not provide protection for some internal parts. | Component worn. | Use |  | 100000 | h | 10000 | Evident-Linear | Failure Free Period
378 | Frame & Chassis (Truck) | Haul Trucks |  | Inspect A-frame for movement. | No visible movement. Sufficient lubrication at all points. |  |  |  | 500 | h | Mech | Int | 0.1 | Inspect |  | NOR |  | Stopped | Isolated | Condition Based Maintenance | Condition Detective Task | Primary | 2 | [5 empty] | To support vehicle structure and to provide protection for some internal parts. |  | Does not support vehicle structure and does not provide protection for some internal parts. | Component worn. | Use |  | 100000 | h | 10000 | Evident-Linear | Failure Free Period
378 | Frame & Chassis (Truck) | Haul Trucks |  | Inspect chassis condition. | No visible cracks or damage. No excesive corrosion. |  |  |  | 500 | h | Mech | Int | 0.06 | Inspect |  | NOR |  | Stopped | Isolated | Condition Based Maintenance | Condition Detective Task | Primary | 1 | 7 |  |  |  |  | To support vehicle structure and to provide protection for some internal parts. |  | Does not support vehicle structure and does not provide protection for some internal parts. | Component worn. | Use |  | 100000 | h | 10000 | Evident-Linear | Failure Free Period
378 | Frame & Chassis (Truck) | Haul Trucks |  | Inspect chassis fuel tank mounting condition. | No visible cracks or damage. No excesive corrosion. |  |  |  | 500 | h | Mech | Int | 0.06 | Inspect |  | NOR |  | Stopped | Isolated | Condition Based Maintenance | Condition Detective Task | Primary | 3 | [5 empty] | To support vehicle structure and to provide protection for some internal parts. |  | Does not support vehicle structure and does not provide protection for some internal parts. | Component worn. | Use |  | 100000 | h | 10000 | Evident-Linear | Failure Free Period
378 | Frame & Chassis (Truck) | Haul Trucks |  | Inspect dogbone for movement. | No visible movement. Sufficient lubrication at all points. |  |  |  | 500 | h | Mech | Int | 0.1 | Inspect |  | NOR |  | Stopped | Isolated | Condition Based Maintenance | Condition Detective Task | Primary | 4 | [5 empty] | To support vehicle structure and to provide protection for some internal parts. |  | Does not support vehicle structure and does not provide protection for some internal parts. | Component worn. | Use |  | 100000 | h | 10000 | Evident-Linear | Failure Free Period
378 | Frame & Chassis (Truck) | Haul Trucks |  | Inspect mud guards condition. | No damage , good condition. |  |  |  | 500 | h | Mech | Int | 0.16667 | Inspect |  | NOR |  | Stopped | Isolated | Condition Based Maintenance | Condition Detective Task | Primary | 5 | [5 empty] | To support vehicle structure and to provide protection for some internal parts. |  | Does not support vehicle structure and does not provide protection for some internal parts. | Component worn. | Use |  | 100000 | h | 10000 | Evident-Linear | Failure Free Period
378 | Frame & Chassis (Truck) | Haul Trucks |  | Refurbish chassis. |  |  |  |  | 100000 | h | Mech | Int | 48 | Refurbish |  | NOR |  | Stopped | Isolated | Condition Based Maintenance | Condition Corrective Task | Secondary | 7 | [5 empty] | To support vehicle structure and to provide protection for some internal parts. |  | Does not support vehicle structure and does not provide protection for some internal parts. | Component worn. | Use |  | 100000 | h | 10000 | Evident-Linear | Failure Free Period
379 | Free standing bunker walls - (Fixed Plant) | Fixed Plant |  | Inspect freestanding bunker walls bolts for security | All bolts present and secure |  |  |  | 12 | W | Mech | Int | 0.1 | Inspect |  | NOR |  | Stopped | Isolated | Condition Based Maintenance | Condition Detective Task | Primary | 1 | [8 empty] | Bolts loose due to vibration |  |  | 0 |  | 0
379 | Free standing bunker walls - (Fixed Plant) | Fixed Plant |  | Inspect freestanding bunker walls for damage due to dozer impact and corrosion | No bending of support structure, or puncturing of sheet and no excessive thinning or holes |  |  |  | 12 | W | Mech | Int | 0.1 | Inspect |  | NOR |  | Stopped | Isolated | Condition Based Maintenance | Condition Detective Task | Primary | 2 | [8 empty] | Structure damaged due to impact |  |  | 0 |  | 0
380 | Fuel System (Truck) | Haul Trucks |  | Inspect fuel system lines, hoses, piping and fittings condition. | In good condition, no rubbing, secure, free of damage and leaks. |  |  |  | 250 | h | Lube | Int | 0.011 | Inspect |  | NOR |  | Stopped | Isolated | Condition Based Maintenance | Condition Detective Task | Primary | 1 | [5 empty] | To deliver fuel to the engine as needed. |  | Does not deliver fuel to the engine as needed. | Lines worn. | Use | Engines does not start. | 192 | h | 19.2 | Evident-Linear | Failure Free Period
380 | Fuel System (Truck) | Haul Trucks |  | Inspect fuel tap position. | Ensure is open. |  |  |  | 250 | h | Lube | Int | 0.011 | Inspect |  | NOR |  | Stopped | Isolated | Condition Based Maintenance | Condition Detective Task | Primary | 2 | [5 empty] | To deliver fuel to the engine as needed. |  | Does not deliver fuel to the engine as needed. | Component worn. | Use | Engines does not start. | 192 | h | 19.2 | Evident-Linear | Failure Free Period
380 | Fuel System (Truck) | Haul Trucks |  | Replace fuel injectors. | Remove & install fuel injectors as per work instruction. |  |  |  | 36000 | h | Mech | Int | 12 | Replace |  | NOR |  | Stopped | Isolated | Usage Based Maintenance | Usage Corrective Task | Primary | 3 | [5 empty] | To deliver fuel to the engine as needed. |  | Does not deliver fuel to the engine as needed. | Component worn. | Use | Engines does not start. | 192 | h | 19.2 |  | Failure Free Period
380 | Fuel System (Truck) | Haul Trucks |  | Replace fuel tank breather. | Breather replaced & secure. |  |  |  | 500 | h | Mech | Int | 1 | Replace |  | NOR |  | Stopped | Isolated | Usage Based Maintenance | Usage Corrective Task | Primary | 4 | [5 empty] | To deliver fuel to the engine as needed. |  | Does not deliver fuel to the engine as needed. | Breather blocked. | Use | Engines does not start. | 192 | h | 19.2 |  | Failure Free Period
380 | Fuel System (Truck) | Haul Trucks |  | Replace fuel/water separator. | Area around filter seals clean, filter tightened correctly. Bleed fuel system. |  |  |  | 500 | h | Mech | Int | 1 | Replace |  | NOR |  | Stopped | Isolated | Usage Based Maintenance | Usage Corrective Task | Primary | 5 | [5 empty] | To deliver fuel to the engine as needed. |  | Does not deliver fuel to the engine as needed. | Component worn. | Use | Engines does not start. | 192 | h | 19.2 |  | Failure Free Period
381 | Gate: Flop - (Fixed Plant) | Fixed Plant |  | Inspect gate condition. | When the gate is closed, product must not be able to flow. Nil damage that affects functionality. Door opens freely, closes tightly and latch secures door effectively. All flange bolts are tight, no visible signs of looseness. Pivot bushes are in place and in good condition with no sings of excessive wear. |  |  |  | 1 | W | Oper | Int | 0.1 | Inspect |  | NOR |  | Running | Not Isolated | Condition Based Maintenance | Condition Detective Task | Primary | 1 | [5 empty] | To fully close or fully open and allow product to flow. |  | Gate fails to fully open or fully shut when required. | Replace Slides. | Use | Short production delay. | 208 | W | 20.8 | Evident-Linear | Failure Free Period
381 | Gate: Flop - (Fixed Plant) | Fixed Plant |  | Inspect gate tiles condition. | All tiles intact and in place. |  |  |  | 4 | Y | Mech | Int | 0.1 | Inspect |  | NOR |  | Stopped | Isolated | Condition Based Maintenance | Condition Detective Task | Primary | 2 | [5 empty] | To fully close or fully open and allow product to flow. |  | Gate fails to fully open or fully shut when required. | Replace Slides. | Use | Short production delay. | 208 | W | 20.8 | Evident-Linear | Failure Free Period
381 | Gate: Flop - (Fixed Plant) | Fixed Plant |  | Lubricate gate moving components. | Flop gate pivot shaft lube points. Linkages, pins and clevis for wear or damage. |  |  |  | 4 | Y | Mech | Int | 0.1 | Lubricate |  | NOR |  | Stopped | Isolated | Usage Based Maintenance | Usage Corrective Task | Primary | 3 | [5 empty] | To fully close or fully open and allow product to flow. |  | Gate fails to fully open or fully shut when required. | Replace Slides. | Use | Short production delay. | 208 | W | 20.8 | Evident-Linear | Failure Free Period
381 | Gate: Flop - (Fixed Plant) | Fixed Plant |  | Replace gate. |  |  |  |  | 4 | Y | Mech | Int | 8 | Replace |  | NOR |  | Stopped | Isolated | Condition Based Maintenance | Condition Corrective Task | Secondary | 4 | [5 empty] | To fully close or fully open and allow product to flow. |  | Gate fails to fully open or fully shut when required. | Replace Slides. | Use | Short production delay. | 208 | W | 20.8 | Evident-Linear | Failure Free Period
381 | Gate: Flop - (Fixed Plant) | Fixed Plant |  | Replace pivot bushes. |  |  |  |  | 52 | W | Mech | Int | 2 | Replace |  | NOR |  | Stopped | Isolated | Condition Based Maintenance | Condition Corrective Task | Secondary | 5 | [5 empty] | To fully close or fully open and allow product to flow. |  | Gate fails to fully open or fully shut when required. | Replace Slides. | Use | Short production delay. | 208 | W | 20.8 | Evident-Linear | Failure Free Period
381 | Gate: Flop - (Fixed Plant) | Fixed Plant |  | Replace tiles. |  |  |  |  | 2 | Y | Mech | Int | 8 | Replace |  | NOR |  | Stopped | Isolated | Condition Based Maintenance | Condition Corrective Task | Secondary | 6 | [5 empty] | To fully close or fully open and allow product to flow. |  | Gate fails to fully open or fully shut when required. | Replace Slides. | Use | Short production delay. | 208 | W | 20.8 | Evident-Linear | Failure Free Period
382 | Gate: Sliding | Fixed Plant |  | Inspect gate condition. | When the gate is closed, product must not be able to flow. Nil damage that affects functionality. Door opens freely, closes tightly and latch secures door effectively. All flange bolts are tight, no visible signs of looseness. Pivot bushes are in place and in good condition with no sings of excessive wear. |  |  |  | 1 | W | Oper | Int | 0.1 | Inspect |  | NOR |  | Running | Not Isolated | Condition Based Maintenance | Condition Detective Task | Primary | 1 | [5 empty] | To fully close or fully open and allow product to flow. |  | Gate fails to fully open or fully shut when required. | Worn Leaf. | Use | Short production delay. | 208 | W | 20.8 | Evident-Linear | Failure Free Period
382 | Gate: Sliding | Fixed Plant |  | Inspect gate leaf wear plate and liners condition. | Wear liners secure. At least 5mm of protective wear surface. |  |  |  | 48 | W | Mech | Int | 0.1 | Inspect |  | NOR |  | Stopped | Isolated | Condition Based Maintenance | Condition Detective Task | Primary | 2 | [5 empty] | To fully close or fully open and allow product to flow. |  | Gate fails to fully open or fully shut when required. | Frame worn out. | Use | Short production delay. | 208 | W | 20.8 | Evident-Linear | Failure Free Period
382 | Gate: Sliding | Fixed Plant |  | Replace gate. |  |  |  |  | 4 | Y | Mech | Int | 8 | Replace |  | NOR |  | Stopped | Isolated | Condition Based Maintenance | Condition Corrective Task | Secondary | 3 | [5 empty] | To fully close or fully open and allow product to flow. |  | Gate fails to fully open or fully shut when required. | Replace Slides. | Use | Short production delay. | 208 | W | 20.8 | Evident-Linear | Failure Free Period
382 | Gate: Sliding | Fixed Plant |  | Replace leaf slides and urethane gate seals. |  |  |  |  | 4 | Y | Mech | Int | 4 | Replace |  | NOR |  | Stopped | Isolated | Condition Based Maintenance | Condition Corrective Task | Secondary | 4 | [5 empty] | To fully close or fully open and allow product to flow. |  | Gate fails to fully open or fully shut when required. | Replace Slides. | Use | Short production delay. | 208 | W | 20.8 | Evident-Linear | Failure Free Period
382 | Gate: Sliding | Fixed Plant |  | Replace wear plate and liners. |  |  |  |  | 4 | Y | Mech | Int | 8 | Replace |  | NOR |  | Stopped | Isolated | Condition Based Maintenance | Condition Corrective Task | Secondary | 5 | [5 empty] | To fully close or fully open and allow product to flow. |  | Gate fails to fully open or fully shut when required. | Replace Slides. | Use | Short production delay. | 208 | W | 20.8 | Evident-Linear | Failure Free Period
382 | Gate: Sliding | Fixed Plant |  | Inspect gate condition. | When the gate is closed, product must not be able to flow. Nil damage that affects functionality. Door opens freely, closes tightly and latch secures door effectively. All flange bolts are tight, no visible signs of looseness. Pivot bushes are in place and in good condition with no sings of excessive wear. |  |  |  | 1 | W | Oper | Int | 0.1 | Inspect |  | NOR |  | Running | Not Isolated | Condition Based Maintenance | Condition Detective Task | Primary | 1 | [5 empty] | To fully close or fully open and allow product to flow. |  | Gate fails to fully open or fully shut when required. | Worn Leaf. | Use | Short production delay. | 208 | W | 20.8 | Evident-Linear | Failure Free Period
382 | Gate: Sliding | Fixed Plant |  | Inspect gate leaf wear plate and liners condition. | Wear liners secure. At least 5mm of protective wear surface. |  |  |  | 48 | W | Mech | Int | 0.1 | Inspect |  | NOR |  | Stopped | Isolated | Condition Based Maintenance | Condition Detective Task | Primary | 2 | [5 empty] | To fully close or fully open and allow product to flow. |  | Gate fails to fully open or fully shut when required. | Frame worn out. | Use | Short production delay. | 208 | W | 20.8 | Evident-Linear | Failure Free Period
382 | Gate: Sliding | Fixed Plant |  | Replace gate. |  |  |  |  | 4 | Y | Mech | Int | 8 | Replace |  | NOR |  | Stopped | Isolated | Condition Based Maintenance | Condition Corrective Task | Secondary | 3 | [5 empty] | To fully close or fully open and allow product to flow. |  | Gate fails to fully open or fully shut when required. | Replace Slides. | Use | Short production delay. | 208 | W | 20.8 | Evident-Linear | Failure Free Period
382 | Gate: Sliding | Fixed Plant |  | Replace leaf slides and urethane gate seals. |  |  |  |  | 4 | Y | Mech | Int | 4 | Replace |  | NOR |  | Stopped | Isolated | Condition Based Maintenance | Condition Corrective Task | Secondary | 4 | [5 empty] | To fully close or fully open and allow product to flow. |  | Gate fails to fully open or fully shut when required. | Replace Slides. | Use | Short production delay. | 208 | W | 20.8 | Evident-Linear | Failure Free Period
382 | Gate: Sliding | Fixed Plant |  | Replace wear plate and liners. |  |  |  |  | 4 | Y | Mech | Int | 8 | Replace |  | NOR |  | Stopped | Isolated | Condition Based Maintenance | Condition Corrective Task | Secondary | 5 | [5 empty] | To fully close or fully open and allow product to flow. |  | Gate fails to fully open or fully shut when required. | Replace Slides. | Use | Short production delay. | 208 | W | 20.8 | Evident-Linear | Failure Free Period
383 | Gauge: Pressure - (Fixed Plant) | Fixed Plant |  | Calibrate pressure gauge. |  |  |  |  | 52 | W | Elec | Int | 1 | Calibrate |  | NOR |  | Stopped | Isolated | Condition Based Maintenance | Condition Corrective Task | Secondary | 1 | [5 empty] | Indicate applied pressure. |  | Fails to indicate applied pressure. | Corrosion. | Unable to visually inspect hydraulic pressure. | Operational | 48 | W | 4.8 | Evident-Linear | Failure Free Period
383 | Gauge: Pressure - (Fixed Plant) | Fixed Plant |  | Inspect and note the working pressure range. | Range ___________ kPa/Bar to _____________kPa/Bar. Record working pressure _____________kPa/Bar. Report if working pressure is out of specified range. |  |  |  | 12 | W | Elec | Int | 0.1 | Inspect |  | NOR |  | Running | Not Isolated | Condition Based Maintenance | Condition Detective Task | Primary | 2 | [5 empty] | Indicate applied pressure. |  | Fails to indicate applied pressure. | Corrosion. | Unable to visually inspect hydraulic pressure. | Operational | 48 | W | 0 | Evident-Linear | Failure Free Period
383 | Gauge: Pressure - (Fixed Plant) | Fixed Plant |  | Replace pressure gauge. |  |  |  |  | 5 | Y | Elec | Int | 1 | Replace |  | NOR |  | Stopped | Isolated | Condition Based Maintenance | Condition Corrective Task | Secondary | 3 | [5 empty] | Indicate applied pressure. |  | Fails to indicate applied pressure. | Corrosion. | Unable to visually inspect hydraulic pressure. | Operational | 240 | W | 24 | Evident-Linear | Failure Free Period
384 | Gear: Drive (Rack & Pinion) - (Fixed Plant) | Fixed Plant |  | Adjust backslash of the pinion to the rack. |  |  |  |  | 52 | W | Mech | Int | 6 | Adjust |  | NOR |  | Stopped | Isolated | Condition Based Maintenance | Condition Corrective Task | Secondary | 1 | [5 empty] | To allow the equipment to turn / rotate slowly. |  | Does not allow the equipment to turn / rotate slowly. |  |  |  | 48 | W | 4.8 | Evident-Linear | Failure Free Period
384 | Gear: Drive (Rack & Pinion) - (Fixed Plant) | Fixed Plant |  | Inspect drive pinions condition. | No signs of wear and adequate lubrication, fresh grease observed on the surfaces. |  |  |  | 4 | W | Mech | Int | 0.1 | Inspect |  | NOR |  | Stopped | Isolated | Condition Based Maintenance | Condition Detective Task | Primary | 2 | [5 empty] | To allow the equipment to turn / rotate slowly. |  | Does not allow the equipment to turn / rotate slowly. | Tooth worn | Excessive Backlash. |  | 48 | W | 0 | Evident-Linear | Failure Free Period
384 | Gear: Drive (Rack & Pinion) - (Fixed Plant) | Fixed Plant |  | Inspect pinion retaining bolts are present and tight. | All bolts in place and tight. |  |  |  | 12 | W | Mech | Int | 0.1 | Inspect |  | NOR |  | Stopped | Isolated | Condition Based Maintenance | Condition Detective Task | Primary | 3 | [5 empty] | To allow the equipment to turn / rotate slowly. |  | Does not allow the equipment to turn / rotate slowly. | Pinion falls off | No Drive to Slew. |  | 48 | W | 0 | Evident-Linear | Failure Free Period
384 | Gear: Drive (Rack & Pinion) - (Fixed Plant) | Fixed Plant |  | Inspect rack condition. | No signs of wear and adequate lubrication, fresh grease observed on the surfaces. Inspect slew gear cover for positive sealing. Clean away build-up of dirt and material. |  |  |  | 4 | W | Mech | Int | 0.1 | Inspect |  | NOR |  | Stopped | Isolated | Condition Based Maintenance | Condition Detective Task | Primary | 4 | [5 empty] | To allow the equipment to turn / rotate slowly. |  | Does not allow the equipment to turn / rotate slowly. | Tooth Wear | Excessive Backlash. |  | 48 | W | 0 | Evident-Linear | Failure Free Period
384 | Gear: Drive (Rack & Pinion) - (Fixed Plant) | Fixed Plant |  | Measure backlash of the pinion(s) to the rack. | Refer to OEM method. Trend information for wear prediction. |  |  |  | 24 | W | Mech | Int | 0.1 | Measure |  | NOR |  | Stopped | Isolated | Condition Based Maintenance | Condition Detective Task | Primary | 5 | [5 empty] | To allow the equipment to turn / rotate slowly. |  | Does not allow the equipment to turn / rotate slowly. | Tooth worn | Excessive Backlash. |  | 48 | W | 0 | Evident-Linear | Failure Free Period
384 | Gear: Drive (Rack & Pinion) - (Fixed Plant) | Fixed Plant |  | Replace pinion. |  |  |  |  | 52 | W | Mech | Int | 12 | Replace |  | NOR |  | Stopped | Isolated | Condition Based Maintenance | Condition Corrective Task | Secondary | 6 | [5 empty] | To allow the equipment to turn / rotate slowly. |  | Does not allow the equipment to turn / rotate slowly. |  |  |  | 48 | W | 4.8 | Evident-Linear | Failure Free Period
384 | Gear: Drive (Rack & Pinion) - (Fixed Plant) | Fixed Plant |  | Replace rack. |  |  |  |  | 15 | Y | Mech | Int | 25 | Replace |  | NOR |  | Stopped | Isolated | Condition Based Maintenance | Condition Corrective Task | Secondary | 7 | [5 empty] | To allow the equipment to turn / rotate slowly. |  | Does not allow the equipment to turn / rotate slowly. |  |  |  | 768 | W | 76.8 | Evident-Linear | Failure Free Period
384 | Gear: Drive (Rack & Pinion) - (Fixed Plant) | Fixed Plant |  | Take an oil sample and submit for analysis. | Prefereably take oil sample within 30 minutes of stopping equipment. All as per Oil Sampling standard. |  |  |  | 12 | W | Lube | Int | 0.1 | Sample | CM - OA | NOR |  | Stopped | Isolated | Condition Based Maintenance | Condition Detective Task | Primary | 8 | [5 empty] | To allow the equipment to turn / rotate slowly. |  | Does not allow the equipment to turn / rotate slowly. | Grease degraded. | Component wearing. |  | 48 | W | 0 | Evident-Linear | Failure Free Period
385 | Gearbox (General) | Fixed Plant |  | Inspect desiccant breather condition. | Desiccant breather balls colour within serviceable range as indicated on breather label. Breather is not blocked and are not saturated with moisture. Filter contamination indicator is in green zone. Replace breather filter if contamination indicator is in red zone. |  |  |  | 8 | W | Lube | Int | 0.1 | Inspect |  | NOR |  | Running | Not Isolated | Condition Based Maintenance | Condition Detective Task | Primary | 3 | [5 empty] | To absorbed moisture from the system. |  | Does not provide reduction in rotation speed from motor to equipment. | Breather blocked. | Use | Oil deteriorates, bearings seize, main shaft under speed. Equipment stops and alarm sounds. | 24 | W | 2.4 | Evident-Linear | Failure Free Period
385 | Gearbox (General) | Fixed Plant |  | Inspect gearbox general condition. | No signs of physical damage, excessive corrosion or leaks. No abnormal noise or vibration during operation. Check the pedestal for signs of damage or fretting around the base. All mounting bolts are secure, tight, no visible looseness or vibration. |  |  |  | 12 | W | Mech | Int | 0.1 | Inspect |  | NOR |  | Running | Not Isolated | Condition Based Maintenance | Condition Detective Task | Primary | 5 | [5 empty] | To provide reduction in rotation speed from motor to equipment. |  | Does not provide reduction in rotation speed from motor to equipment. | Internal components worn. | Use | Damage to internal component. Equipment stops causing loss of production. | 96 | W | 9.6 | Evident-Linear | Failure Free Period
385 | Gearbox (General) | Fixed Plant |  | Inspect gearbox oil level. | Top up if level is low. Refer to the site Lubrication Schedule for lubricant type and quantity. |  |  |  | 8 | W | Lube | Int | 0.1 | Inspect |  | NOR |  | Running | Not Isolated | Condition Based Maintenance | Condition Detective Task | Primary | 6 | [5 empty] | To provide reduction in rotation speed from motor to equipment. |  | Does not provide reduction in rotation speed from motor to equipment. | Leakage. | Use | Damage to internal component. Equipment stops causing loss of production. | 96 | W | 9.6 | Evident-Linear | Failure Free Period
385 | Gearbox (General) | Fixed Plant |  | Perform Vibration Analysis. | Vibration levels and spectral data is within standards and trends for this equipment. Urgent issues are escalated immediately to area supervision. Recommended corrective maintenance actions raised in a subsequent work request. |  |  |  | 4 | W | ConM | Ext | 0.5 | Measure | CM - VA | NOR |  | Running | Not Isolated | Condition Based Maintenance | Condition Detective Task | Primary | 8 | [5 empty] | To provide reduction in rotation speed from motor to equipment. |  | Does not provide reduction in rotation speed from motor to equipment. | Internal components worn. | Use | Damage to internal component. Equipment stops causing loss of production. | 96 | W | 9.6 | Evident-Linear | Failure Free Period
385 | Gearbox (General) | Fixed Plant |  | Replace bearing. |  |  |  |  | 2 | Y | Mech | Int | 5 | Replace |  | NOR |  | Stopped | Isolated | Condition Based Maintenance | Condition Corrective Task | Secondary | 9 | [5 empty] | To provide reduction in rotation speed from motor to equipment. |  | Does not provide reduction in rotation speed from motor to equipment. | Bearing worn. | Use | Damage to internal component. Equipment stops causing loss of production. | 96 | W | 9.6 | Evident-Linear | Failure Free Period
385 | Gearbox (General) | Fixed Plant |  | Replace breather. | Breather Replaced. |  |  |  | 26 | W | Mech | Int | 1 | Replace |  | NOR |  | Stopped | Isolated | Condition Based Maintenance | Condition Corrective Task | Secondary | 10 | [5 empty] | To provide reduction in rotation speed from motor to equipment. |  | Does not provide reduction in rotation speed from motor to equipment. | Breather blocked/saturated. | Use | Damage to internal component. Equipment stops causing loss of production. | 24 | W | 2.4 | Evident-Linear | Failure Free Period
385 | Gearbox (General) | Fixed Plant |  | Replace gearbox oil. | Refer to the site Lubrication Schedule for lubricant type and quantity. |  |  |  | 52 | W | Mech | Int | 2 | Replace |  | NOR |  | Stopped | Isolated | Condition Based Maintenance | Condition Corrective Task | Secondary | 11 | [5 empty] | To provide reduction in rotation speed from motor to equipment. |  | Does not provide reduction in rotation speed from motor to equipment. | Contaminated oil. | Use | Damage to internal component. Equipment stops causing loss of production. | 48 | W | 4.8 | Evident-Linear | Failure Free Period
385 | Gearbox (General) | Fixed Plant |  | Replace gearbox. |  |  |  |  | 6 | Y | Mech | Int | 14 | Replace |  | NOR |  | Stopped | Isolated | Condition Based Maintenance | Condition Corrective Task | Secondary | 12 | [5 empty] | To provide reduction in rotation speed from motor to equipment. |  | Does not provide reduction in rotation speed from motor to equipment. | Bearing worn. Internal components worn. | Use | Damage to internal component. Equipment stops causing loss of production. | 288 | W | 28.8 | Evident-Linear | Failure Free Period
385 | Gearbox (General) | Fixed Plant |  | Take an oil sample and submit for analysis. | Prefereably take oil sample within 30 minutes of stopping equipment. All as per Oil Sampling standard. |  |  |  | 12 | W | Lube | Int | 0.1 | Oil Analysis | CM - OA | NOR |  | Running | Not Isolated | Condition Based Maintenance | Condition Detective Task | Primary | 13 | [5 empty] | To provide reduction in rotation speed from motor to equipment. |  | Does not provide reduction in rotation speed from motor to equipment. | Internal components worn. | Use | Damage to internal component. Equipment stops causing loss of production. | 96 | W | 9.6 | Evident-Linear | Failure Free Period
385 | Gearbox (General) | Fixed Plant |  | Carry out thermographic survey of gearbox casing. | Acceptable Temperature ≤ 75°C (ambient 45°C + max temp. rise of 30°C). Carry out this survey at night or early morning. |  |  |  | 12 | W | ConM | Ext | 0.1 | Thermal | CM - TH | NOR |  | Running | Not Isolated | Condition Based Maintenance | Condition Detective Task | Primary | 1 | [5 empty] | To provide reduction in rotation speed from motor to equipment. |  | Does not provide reduction in rotation speed from motor to equipment. | Internal components worn. | Use | Damage to internal component. Equipment stops causing loss of production. | 96 | W | 9.6 | Evident-Linear | Failure Free Period
385 | Gearbox (General) | Fixed Plant |  | Inspect desiccant breather condition. | Desiccant breather balls colour within serviceable range as indicated on breather label. Breather is not blocked and are not saturated with moisture. Filter contamination indicator is in green zone. Replace breather filter if contamination indicator is in red zone. |  |  |  | 8 | W | Lube | Int | 0.1 | Inspect |  | NOR |  | Running | Not Isolated | Condition Based Maintenance | Condition Detective Task | Primary | 3 | [5 empty] | To absorbed moisture from the system. |  | Does not provide reduction in rotation speed from motor to equipment. | Breather blocked. | Use | Oil deteriorates, bearings seize, main shaft under speed. Equipment stops and alarm sounds. | 24 | W | 2.4 | Evident-Linear | Failure Free Period
385 | Gearbox (General) | Fixed Plant |  | Inspect gearbox general condition. | No signs of physical damage, excessive corrosion or leaks. No abnormal noise or vibration during operation. Check the pedestal for signs of damage or fretting around the base. All mounting bolts are secure, tight, no visible looseness or vibration. |  |  |  | 12 | W | Mech | Int | 0.1 | Inspect |  | NOR |  | Running | Not Isolated | Condition Based Maintenance | Condition Detective Task | Primary | 5 | [5 empty] | To provide reduction in rotation speed from motor to equipment. |  | Does not provide reduction in rotation speed from motor to equipment. | Internal components worn. | Use | Damage to internal component. Equipment stops causing loss of production. | 96 | W | 9.6 | Evident-Linear | Failure Free Period
385 | Gearbox (General) | Fixed Plant |  | Inspect gearbox oil level. | Top up if level is low. Refer to the site Lubrication Schedule for lubricant type and quantity. |  |  |  | 8 | W | Lube | Int | 0.1 | Inspect |  | NOR |  | Running | Not Isolated | Condition Based Maintenance | Condition Detective Task | Primary | 6 | [5 empty] | To provide reduction in rotation speed from motor to equipment. |  | Does not provide reduction in rotation speed from motor to equipment. | Leakage. | Use | Damage to internal component. Equipment stops causing loss of production. | 96 | W | 9.6 | Evident-Linear | Failure Free Period
385 | Gearbox (General) | Fixed Plant |  | Perform Vibration Analysis. | Vibration levels and spectral data is within standards and trends for this equipment. Urgent issues are escalated immediately to area supervision. Recommended corrective maintenance actions raised in a subsequent work request. |  |  |  | 4 | W | ConM | Ext | 0.5 | Measure | CM - VA | NOR |  | Running | Not Isolated | Condition Based Maintenance | Condition Detective Task | Primary | 8 | [5 empty] | To provide reduction in rotation speed from motor to equipment. |  | Does not provide reduction in rotation speed from motor to equipment. | Internal components worn. | Use | Damage to internal component. Equipment stops causing loss of production. | 96 | W | 9.6 | Evident-Linear | Failure Free Period
385 | Gearbox (General) | Fixed Plant |  | Replace bearing. |  |  |  |  | 2 | Y | Mech | Int | 5 | Replace |  | NOR |  | Stopped | Isolated | Condition Based Maintenance | Condition Corrective Task | Secondary | 9 | [5 empty] | To provide reduction in rotation speed from motor to equipment. |  | Does not provide reduction in rotation speed from motor to equipment. | Bearing worn. | Use | Damage to internal component. Equipment stops causing loss of production. | 96 | W | 9.6 | Evident-Linear | Failure Free Period
385 | Gearbox (General) | Fixed Plant |  | Replace breather. | Breather Replaced. |  |  |  | 26 | W | Mech | Int | 1 | Replace |  | NOR |  | Stopped | Isolated | Condition Based Maintenance | Condition Corrective Task | Secondary | 10 | [5 empty] | To provide reduction in rotation speed from motor to equipment. |  | Does not provide reduction in rotation speed from motor to equipment. | Breather blocked/saturated. | Use | Damage to internal component. Equipment stops causing loss of production. | 24 | W | 2.4 | Evident-Linear | Failure Free Period
385 | Gearbox (General) | Fixed Plant |  | Replace gearbox oil. | Refer to the site Lubrication Schedule for lubricant type and quantity. |  |  |  | 52 | W | Mech | Int | 2 | Replace |  | NOR |  | Stopped | Isolated | Condition Based Maintenance | Condition Corrective Task | Secondary | 11 | [5 empty] | To provide reduction in rotation speed from motor to equipment. |  | Does not provide reduction in rotation speed from motor to equipment. | Contaminated oil. | Use | Damage to internal component. Equipment stops causing loss of production. | 48 | W | 4.8 | Evident-Linear | Failure Free Period
385 | Gearbox (General) | Fixed Plant |  | Replace gearbox. |  |  |  |  | 6 | Y | Mech | Int | 14 | Replace |  | NOR |  | Stopped | Isolated | Condition Based Maintenance | Condition Corrective Task | Secondary | 12 | [5 empty] | To provide reduction in rotation speed from motor to equipment. |  | Does not provide reduction in rotation speed from motor to equipment. | Bearing worn. Internal components worn. | Use | Damage to internal component. Equipment stops causing loss of production. | 288 | W | 28.8 | Evident-Linear | Failure Free Period
385 | Gearbox (General) | Fixed Plant |  | Take an oil sample and submit for analysis. | Prefereably take oil sample within 30 minutes of stopping equipment. All as per Oil Sampling standard. |  |  |  | 12 | W | Lube | Int | 0.1 | Oil Analysis | CM - OA | NOR |  | Running | Not Isolated | Condition Based Maintenance | Condition Detective Task | Primary | 13 | [5 empty] | To provide reduction in rotation speed from motor to equipment. |  | Does not provide reduction in rotation speed from motor to equipment. | Internal components worn. | Use | Damage to internal component. Equipment stops causing loss of production. | 96 | W | 9.6 | Evident-Linear | Failure Free Period
386 | GPO - (Fixed Plant) | Fixed Plant |  | Inspect condition of external GPO's. | Look for evidence of seal damage and water ingress. |  |  |  | 24 | W | Elec | Int | 0.1 | Inspect |  | NOR |  | Running | Not Isolated | Condition Based Maintenance | Condition Detective Task | Primary | 1 | [5 empty] | Substation building: To provide a protective environment and house electrical equipment |  | Fails to provide a protective environment for electrical equipment | Water ingress | Reduced integrity of insulation of electrical components due to dust contamination. | Operational | 192 | W | 0 | Evident-Linear | Failure Free Period
386 | GPO - (Fixed Plant) | Fixed Plant |  | Inspect condition of GPO's. | Report any faulty or damaged equipment that require replacement or further repairs. |  |  |  | 24 | W | Elec | Int | 0.1 | Inspect |  | NOR |  | Running | Not Isolated | Condition Based Maintenance | Condition Detective Task | Primary | 2 | [5 empty] | GPO: To provide power to portable electrical equipment |  | Fails to provide electrical power | Mechanical damage | No power | Operational | 192 | W | 0 | Evident-Linear | Failure Free Period
387 | Grease Nipple - (Fixed Plant) | Fixed Plant |  | Inspect if motor grease points are missing or damaged (if applicable). | Grease points secure and intact | Raise a Work Order Request |  |  | 24 | W | Lube | Int | 0.1 | Inspect |  | NOR |  | Running | Not Isolated | Condition Based Maintenance | Condition Detective Task | Primary | 1 | [8 empty] | Nipple damaged due to impact |  |  | 0 |  | 0
387 | Grease Nipple - (Fixed Plant) | Fixed Plant |  | Note IP rating and check for compliance |  |  |  |  | 48 | W | Elec | Int | 0.5 | Inspect |  | NOR |  | Running | Not Isolated | Condition Based Maintenance | Condition Detective Task | Primary | 2 | [8 empty] | Nipple damaged due to impact |  |  | 0 |  | 0
388 | Grizzly: Bar - (Fixed Plant) | Fixed Plant |  | Measure wear of grizzly bars. | Results are within tolerance limits. |  |  |  | 48 | W | Mech | Int | 0.1 | Measure |  | NOR |  | Stopped | Isolated | Condition Based Maintenance | Condition Detective Task | Primary | 1 | [11 empty] | 192 | W |  | Evident-Linear | Failure Free Period
388 | Grizzly: Bar - (Fixed Plant) | Fixed Plant |  | Replace grizzly bars. |  |  |  |  | 4 | Y | Mech | Int | 2 | Replace |  | NOR |  | Stopped | Isolated | Condition Based Maintenance | Condition Corrective Task | Secondary | 2 | [11 empty] | 192 | W | 19.2 | Evident-Linear | Failure Free Period
389 | Guage Shutter Mechanism - (Fixed Plant) | Fixed Plant |  | Inspect condition of source housing | As per contractor assessment criteria | Raise a Work Order Request |  |  | 4 | W | Mech | Ext | 0.5 | Inspect |  | NOR |  | Running | Not Isolated | Condition Based Maintenance | Condition Detective Task | Primary | 1 | [8 empty] | Housing degraded due to exposure |  |  | 0 |  | 0
389 | Guage Shutter Mechanism - (Fixed Plant) | Fixed Plant |  | Inspect external stress points | As per contractor inspection criteria IAW AS3788 |  |  |  | 2 | Y | Mech | Ext | 0.5 | Inspect |  | NOR |  | Stopped | Isolated | Condition Based Maintenance | Condition Detective Task | Primary | 2 | [8 empty] | Stress points cracked due to fatigue |  |  | 0 |  | 0
389 | Guage Shutter Mechanism - (Fixed Plant) | Fixed Plant |  | Inspect if Beam On/Off indication is clearly visible | As per contractor assessment criteria | Raise a Work Order Request |  |  | 4 | W | Elec | Ext | 0.5 | Inspect |  | NOR |  | Running | Not Isolated | Condition Based Maintenance | Condition Detective Task | Primary | 3 | [8 empty] | Indication ineffective due to obstruction |  |  | 0 |  | 0
389 | Guage Shutter Mechanism - (Fixed Plant) | Fixed Plant |  | Inspect if shutter can be locked in Beam Off position | As per contractor assessment criteria | Raise a Work Order Request |  |  | 4 | W | Elec | Ext | 0.5 | Inspect |  | NOR |  | Running | Not Isolated | Condition Based Maintenance | Condition Detective Task | Primary | 4 | [8 empty] | Shutter inoperative due to fatigue |  |  | 0 |  | 0
389 | Guage Shutter Mechanism - (Fixed Plant) | Fixed Plant |  | Inspect shutter mechanism operates correctly | As per contractor assessment criteria | Raise a Work Order Request |  |  | 4 | W | Elec | Ext | 0.5 | Inspect |  | NOR |  | Running | Not Isolated | Condition Based Maintenance | Condition Detective Task | Primary | 5 | [8 empty] | Shutter inoperative due to fatigue |  |  | 0 |  | 0
389 | Guage Shutter Mechanism - (Fixed Plant) | Fixed Plant |  | Take radiation swab and analyse results | As per contractor assessment criteria | Raise a Work Order Request |  |  | 4 | W | ConM | Ext | 0.5 | Inspect |  | NOR |  | Running | Not Isolated | Condition Based Maintenance | Condition Detective Task | Primary | 6 | [8 empty] | Levels abnormal due to contamination |  |  | 0 |  | 0
390 | Guides - (Fixed Plant) | Fixed Plant |  | Inspect for wear belt grooves in guides | No excessive grooves or damage | Raise a Work Order Request |  |  | 16 | W | Mech | Int | 0.5 | Inspect |  | NOR |  | Stopped | Isolated | Condition Based Maintenance | Condition Detective Task | Primary | 1 | [8 empty] | Guides worn due to abrasion |  |  | 0 |  | 0
391 | Harrow Frames - (Fixed Plant) | Fixed Plant |  | Inspect harrow frames for missing or worn harrows | Report missing or worn harrows | Raise a Work Order Request |  |  | 4 | W | Mech | Int | 0.5 | Inspect |  | NOR |  | Running | Not Isolated | Condition Based Maintenance | Condition Detective Task | Primary | 1 | [8 empty] | Harrows worn due to abrasion |  |  | 0 |  | 0
392 | Harrow Platform - (Fixed Plant) | Fixed Plant |  | Inspect harrow platform wheels and rails for wear | No evidence of heavy wear in parent metal | Raise a Work Order Request |  |  | 48 | W | Mech | Int | 0.5 | Inspect |  | NOR |  | Stopped | Isolated | Condition Based Maintenance | Condition Detective Task | Primary | 1 | [8 empty] | Wheels worn due to galling |  |  | 0 |  | 0
392 | Harrow Platform - (Fixed Plant) | Fixed Plant |  | Inspect reclaimer and harrows platform paintwork for condition | Paint work in good condition with no corrosion damage | Raise a Work Order Request |  |  | 48 | W | Mech | Int | 0.5 | Inspect |  | NOR |  | Stopped | Isolated | Condition Based Maintenance | Condition Detective Task | Primary | 2 | [8 empty] | Paint degraded due to corrosion |  |  | 0 |  | 0
392 | Harrow Platform - (Fixed Plant) | Fixed Plant |  | Inspect reclaimer and harrows platform structure for damage and corrosion | Slight surface corrosion ok with no evidence of metal flaking or damage | Raise a Work Order Request |  |  | 48 | W | Mech | Int | 0.5 | Inspect |  | NOR |  | Running | Not Isolated | Condition Based Maintenance | Condition Detective Task | Primary | 3 | [8 empty] | Structure damaged due to impact |  |  | 0 |  | 0
393 | Harrow Ram - (Fixed Plant) | Fixed Plant |  | Inspect harrow ram for leaks and cracks | No evidence of leaks or cracks | Raise a Work Order Request |  |  | 4 | W | Mech | Int | 0.5 | Inspect |  | NOR |  | Running | Not Isolated | Condition Based Maintenance | Condition Detective Task | Primary | 1 | [8 empty] | Seal leaks due to fatigue |  |  | 0 |  | 0
393 | Harrow Ram - (Fixed Plant) | Fixed Plant |  | Inspect harrow ram locating pin for wear | No indicative wear or visible movement | Raise a Work Order Request |  |  | 48 | W | Mech | Int | 0.5 | Inspect |  | NOR |  | Stopped | Isolated | Condition Based Maintenance | Condition Detective Task | Primary | 2 | [8 empty] | Locating Pin worn due to galling |  |  | 0 |  | 0
394 | Heat Exchanger - (Fixed Plant) | Fixed Plant |  | Clean external surfaces of heat exchanger. | No dust or debris build-up. |  |  |  | 12 | W | Mech | Int | 0.1 | Clean |  | NOR |  | Running | Not Isolated | Usage Based Maintenance | Usage Corrective Task | Primary | 1 | [11 empty] | 12 | W |  |  | Failure Free Period
394 | Heat Exchanger - (Fixed Plant) | Fixed Plant |  | Clean Heat Exchanger Internally. |  |  |  |  | 3 | Y | Mech | Int | 1 | Clean |  | NOR |  | Stopped | Isolated | Condition Based Maintenance | Condition Corrective Task | Secondary | 2 | [11 empty] | 144 | W | 14.4 | Evident-Linear | Failure Free Period
394 | Heat Exchanger - (Fixed Plant) | Fixed Plant |  | Inspect heat exchanger condition. | No signs of damage, corrosion or leakage. |  |  |  | 12 | W | Mech | Int | 0.1 | Inspect |  | NOR |  | Running | Not Isolated | Condition Based Maintenance | Condition Detective Task | Primary | 3 | [11 empty] | 12 | W |  | Evident-Linear | Failure Free Period
394 | Heat Exchanger - (Fixed Plant) | Fixed Plant |  | Inspect system pressure. | Pressure indicator does not indicate heat exchanger blockage. Oil output volume: XXX litres/min. |  |  |  | 1 | W | Oper | Int | 0.1 | Inspect |  | NOR |  | Running | Not Isolated | Condition Based Maintenance | Condition Detective Task | Primary | 4 | [11 empty] | 12 | W |  | Evident-Linear | Failure Free Period
394 | Heat Exchanger - (Fixed Plant) | Fixed Plant |  | Replace Heat Exchanger. |  |  |  |  | 10 | Y | Mech | Int | 1 | Replace |  | NOR |  | Stopped | Isolated | Condition Based Maintenance | Condition Corrective Task | Secondary | 5 | [11 empty] | 480 | W | 48 | Evident-Linear | Failure Free Period
395 | Heater, General - (Fixed Plant) | Fixed Plant |  | Inspect operation of heaters and reversing valve | Heating/cooling operational | As per task instruction |  |  | 4 | W | Mech | Ext | 0.5 | Inspect |  | NOR |  | Running | Not Isolated | Condition Based Maintenance | Condition Detective Task | Primary | 1
396 | Hopper: ROM - (Fixed Plant) | Fixed Plant |  | Inspect confined space labelling and confined space number condition. | Label secure, clean and legible. |  |  |  | 24 | W | Mech | Int | 0.1 | Inspect |  | NOR |  | Running | Not Isolated | Condition Based Maintenance | Condition Detective Task | Primary | 1 | [5 empty] | To allow the transfer/flow of product from one stage to other with no spillage. |  | Does not allow the transfer/flow of product from one stage to other with no spillage. | Label is not readable due to deterioration/is missing. | Equipment identification/warnings is not possible and possible safety breach. | Operational | 192 | W | 19.2 | Evident-Linear | Failure Free Period
396 | Hopper: ROM - (Fixed Plant) | Fixed Plant |  | Inspect for any vibrations or unusual noise at the hopper. Inspect all mounting bolts are secure and tight. | All mounting bolts are secure and tight. No visible looseness or vibration. |  |  |  | 24 | W | Mech | Int | 0.1 | Inspect |  | NOR |  | Running | Not Isolated | Condition Based Maintenance | Condition Detective Task | Primary | 2 | [5 empty] | To allow the transfer/flow of product from one stage to other with no spillage. |  | Does not allow the transfer/flow of product from one stage to other with no spillage. | Loose bolts due to vibration. | Damage to hopper and potential hazard. | Operational | 192 | W |  | Evident-Linear | Failure Free Period
396 | Hopper: ROM - (Fixed Plant) | Fixed Plant |  | Inspect for any vibrations or unusual noise at the hopper. Inspect all mounting bolts are secure and tight. | All mounting bolts are secure and tight. No visible looseness or vibration. |  |  |  | 24 | W | Mech | Int | 0.1 | Inspect |  | NOR |  | Running | Not Isolated | Condition Based Maintenance | Condition Detective Task | Primary | 3 | [5 empty] | To allow the transfer/flow of product from one stage to other with no spillage. |  | Does not allow the transfer/flow of product from one stage to other with no spillage. | Loose bolts due to vibration. | Damage to hopper and potential hazard. | Operational | 192 | W | 0 | Evident-Linear | Failure Free Period
396 | Hopper: ROM - (Fixed Plant) | Fixed Plant |  | Inspect hopper external structure. | No signs of holes and corrosion. |  |  |  | 24 | W | Mech | Int | 0.1 | Inspect |  | NOR |  | Running | Not Isolated | Condition Based Maintenance | Condition Detective Task | Primary | 4 | [5 empty] | To allow the transfer/flow of product from one stage to other with no spillage. |  | Does not allow the transfer/flow of product from one stage to other with no spillage. | hopper structure damaged due to product abrasion. | Loss of containment, process stoppage and potential hazard. | Operational | 192 | W | 0 | Evident-Linear | Failure Free Period
396 | Hopper: ROM - (Fixed Plant) | Fixed Plant |  | Inspect hopper internal structure. | No signs of holes or corrosion. No physical damages or missing plates/tiles. |  |  |  | 48 | W | Mech | Int | 0.1 | Inspect |  | NOR |  | Stopped | Isolated | Condition Based Maintenance | Condition Detective Task | Primary | 5 | [5 empty] | To allow the transfer/flow of product from one stage to other with no spillage. |  | Does not allow the transfer/flow of product from one stage to other with no spillage. | hopper structure damaged due to product abrasion. | Loss of containment, process stoppage and potential hazard. | Operational | 192 | W | 0 | Evident-Linear | Failure Free Period
396 | Hopper: ROM - (Fixed Plant) | Fixed Plant |  | Inspect hopper liners. | No signs of excessive wear. |  |  |  | 48 | W | Mech | Int | 0.1 | Inspect |  | NOR |  | Stopped | Isolated | Condition Based Maintenance | Condition Detective Task | Primary | 6 | [5 empty] | To allow the transfer/flow of product from one stage to other with no spillage. |  | Does not allow the transfer/flow of product from one stage to other with no spillage. | hopper structure damaged due to product abrasion. | Loss of containment, process stoppage and potential hazard. | Operational | 192 | W | 0 | Evident-Linear | Failure Free Period
396 | Hopper: ROM - (Fixed Plant) | Fixed Plant |  | Replace hopper Liners. |  |  |  |  | 4 | Y | Mech | Int | 12 | Replace |  | NOR |  | Stopped | Isolated | Condition Based Maintenance | Condition Corrective Task | Secondary | 7 | [5 empty] | To allow the transfer/flow of product from one stage to other with no spillage. |  | Does not allow the transfer/flow of product from one stage to other with no spillage. | hopper structure damaged due to product abrasion. | Loss of containment, process stoppage and potential hazard. | Operational | 192 | W | 19.2 | Evident-Linear | Failure Free Period
396 | Hopper: ROM - (Fixed Plant) | Fixed Plant |  | Replace hopper. |  |  |  |  | 6 | Y | Mech | Int | 15 | Replace |  | NOR |  | Stopped | Isolated | Condition Based Maintenance | Condition Corrective Task | Secondary | 8 | [5 empty] | To allow the transfer/flow of product from one stage to other with no spillage. |  | Does not allow the transfer/flow of product from one stage to other with no spillage. | hopper structure damaged due to product abrasion. | Loss of containment, process stoppage and potential hazard. | Operational | 288 | W | 28.8 | Evident-Linear | Failure Free Period
397 | Horn: Warning, Air (Truck) | Haul Trucks |  | Replace air horn. |  |  |  |  | 8000 | h | Mech | Int | 2 | Replace |  | NOR |  | Stopped | Isolated | Run to Failure Based Maintenance | Failure Corrective Task | Secondary | 2 | [5 empty] | To warn others of the vehicle's approach or presence, or to call attention to some hazard. |  | Does not warn others of the vehicle's approach or presence, or does not call attention to some hazard. | Component worn. | Use | Potential accident. | 8000 | h
397 | Horn: Warning, Air (Truck) | Haul Trucks |  | Test air horn function. | Must be audible when actioned. |  |  |  | 250 | h | Mech | Int | 0.083333 | Test |  | NOR |  | Stopped | Isolated | Run to Failure Based Maintenance | Failure Detective Task | Primary | 1 | 2 |  |  |  |  | To warn others of the vehicle's approach or presence, or to call attention to some hazard. |  | Does not warn others of the vehicle's approach or presence, or does not call attention to some hazard. | Component worn. | Use | Potential accident. |  | h
398 | Horn: Warning, Electric (truck) | Haul Trucks |  | Replace electrical horn. |  |  |  |  | 8000 | h | Mech | Int | 2 | Replace |  | NOR |  | Stopped | Isolated | Run to Failure Based Maintenance | Failure Corrective Task | Secondary | 2 | [5 empty] | To warn others of the vehicle's approach or presence, or to call attention to some hazard. |  | Does not warn others of the vehicle's approach or presence, or does not call attention to some hazard. | Component worn. | Use | Potential accident. | 8000 | h
398 | Horn: Warning, Electric (truck) | Haul Trucks |  | Test electrical horn function. | Must be audible when actioned. |  |  |  | 250 | h | Mech | Int | 0.083333 | Test |  | NOR |  | Stopped | Isolated | Run to Failure Based Maintenance | Failure Detective Task | Primary | 1 | 2 |  |  |  |  | To warn others of the vehicle's approach or presence, or to call attention to some hazard. |  | Does not warn others of the vehicle's approach or presence, or does not call attention to some hazard. | Component worn. | Use | Potential accident. |  | h
399 | Hydraulic System - (Fixed Plant) | Fixed Plant |  | Conduct a annual efficiency test for hydraulic system. | Hydraulics meet parameters. |  |  |  | 48 | W | ConM | Ext | 0.1 | Inspect |  | NOR |  | Stopped | Isolated | Condition Based Maintenance | Condition Detective Task | Primary | 1 | [5 empty] | To pressurized hydraulic fluid to power machinery. |  | Does not pressurized hydraulic fluid to power machinery. | Low Oil Level |  | Loss of Pressure on Luffing | 384 | W | 38.4 | Evident-Linear | Failure Free Period
399 | Hydraulic System - (Fixed Plant) | Fixed Plant |  | Conduct a annual efficiency test for hydraulic system. | Hydraulics meet parameters. |  |  |  | 48 | W | ConM | Ext | 0.1 | Inspect |  | NOR |  | Stopped | Isolated | Condition Based Maintenance | Condition Detective Task | Primary | 1 | [5 empty] | To pressurized hydraulic fluid to power machinery. |  | Does not pressurized hydraulic fluid to power machinery. | Reduced pump efficiency |  | Loss of Pressure no Luffing | 384 | W | 38.4 | Evident-Linear | Failure Free Period
399 | Hydraulic System - (Fixed Plant) | Fixed Plant |  | Inspect hydraulic filters / breathers. | In good and usable condition. |  |  |  | 12 | W | Mech | Int | 0.1 | Inspect |  | NOR |  | Running | Not Isolated | Condition Based Maintenance | Condition Detective Task | Primary | 2 | [5 empty] | To pressurized hydraulic fluid to power machinery. |  | Does not pressurized hydraulic fluid to power machinery. | Filters/Breathers blocked due to contamination |  | Luffing system does not operate properly/ does not operate at all, causing downtime. | 384 | W | 38.4 | Evident-Linear | Failure Free Period
399 | Hydraulic System - (Fixed Plant) | Fixed Plant |  | Inspect hydraulic oil level. | Oil at correct level. |  |  |  | 4 | W | Mech | Int | 0.1 | Inspect |  | NOR |  | Running | Not Isolated | Condition Based Maintenance | Condition Detective Task | Primary | 3 | [5 empty] | To pressurized hydraulic fluid to power machinery. |  | Does not pressurized hydraulic fluid to power machinery. | Low Oil Level |  | Loss of Pressure on Luffing | 384 | W | 38.4 | Evident-Linear | Failure Free Period
399 | Hydraulic System - (Fixed Plant) | Fixed Plant |  | Inspect hydraulic system house keeping. | All areas and components are clean. |  |  |  | 24 | W | Mech | Int | 0.1 | Inspect |  | NOR |  | Running | Not Isolated | Condition Based Maintenance | Condition Detective Task | Primary | 4 | [5 empty] | To pressurized hydraulic fluid to power machinery. |  | Does not pressurized hydraulic fluid to power machinery. | Area contaminated due to refuse |  | Luffing system does not operate properly/ does not operate at all, causing downtime. | 384 | W | 38.4 | Evident-Linear | Failure Free Period
399 | Hydraulic System - (Fixed Plant) | Fixed Plant |  | Inspect hydraulic systems for leaks. | No leaks. |  |  |  | 4 | W | Mech | Int | 0.1 | Inspect |  | NOR |  | Running | Not Isolated | Condition Based Maintenance | Condition Detective Task | Primary | 5 | [5 empty] | To pressurized hydraulic fluid to power machinery. |  | Does not pressurized hydraulic fluid to power machinery. | Seal leaks due to wear. |  | Luffing system does not operate properly/ does not operate at all, causing downtime. | 384 | W | 38.4 | Evident-Linear | Failure Free Period
399 | Hydraulic System - (Fixed Plant) | Fixed Plant |  | Inspect system for overheating. |  |  |  |  | 12 | W | Mech | Int | 0.1 | Inspect |  | NOR |  | Running | Not Isolated | Condition Based Maintenance | Condition Detective Task | Primary | 6 | [5 empty] | To pressurized hydraulic fluid to power machinery. |  | Does not pressurized hydraulic fluid to power machinery. | System overheating due to inefficiencies |  | Luffing system does not operate properly/ does not operate at all, causing downtime. | 384 | W | 38.4 | Evident-Linear | Failure Free Period
399 | Hydraulic System - (Fixed Plant) | Fixed Plant |  | Replace breather. | Breather Replaced. |  |  |  | 4 | Y | Mech | Int | 1 | Replace |  | NOR |  | Stopped | Isolated | Condition Based Maintenance | Condition Corrective Task | Secondary | 7 | [5 empty] | To pressurized hydraulic fluid to power machinery. |  | Does not pressurized hydraulic fluid to power machinery. | Breather blocked/saturated. |  |  | 192 | W | 19.2 | Evident-Linear | Failure Free Period
399 | Hydraulic System - (Fixed Plant) | Fixed Plant |  | Replace hydraulic filter. |  |  |  |  | 52 | W | Mech | Int | 1 | Replace |  | NOR |  | Stopped | Isolated | Condition Based Maintenance | Condition Corrective Task | Secondary | 8 | [5 empty] | To pressurized hydraulic fluid to power machinery. |  | Does not pressurized hydraulic fluid to power machinery. | Filter blocks |  | Oil contamination and hydraulics will by-pass | 48 | W | 4.8 | Evident-Linear | Failure Free Period
399 | Hydraulic System - (Fixed Plant) | Fixed Plant |  | Replace hydraulic pump and valve arrangement. |  |  |  |  | 8 | Y | Mech | Int | 8 | Replace |  | NOR |  | Stopped | Isolated | Condition Based Maintenance | Condition Corrective Task | Secondary | 9 | [5 empty] | To pressurized hydraulic fluid to power machinery. |  | Does not pressurized hydraulic fluid to power machinery. |  |  |  | 384 | W | 38.4 | Evident-Linear | Failure Free Period
399 | Hydraulic System - (Fixed Plant) | Fixed Plant |  | Replace hydraulic system oil. | Refer to the site Lubrication Schedule for lubricant type and quantity. |  |  |  | 4 | Y | Mech | Int | 4 | Replace |  | NOR |  | Stopped | Isolated | Condition Based Maintenance | Condition Corrective Task | Secondary | 10 | [5 empty] | To pressurized hydraulic fluid to power machinery. |  | Does not pressurized hydraulic fluid to power machinery. |  |  |  | 192 | W | 19.2 | Evident-Linear | Failure Free Period
399 | Hydraulic System - (Fixed Plant) | Fixed Plant |  | Replace hydraulic system. |  |  |  |  | 4 | Y | Mech | Int | 4 | Replace |  | NOR |  | Stopped | Isolated | Condition Based Maintenance | Condition Corrective Task | Secondary | 11 | [5 empty] | To pressurized hydraulic fluid to power machinery. |  | Does not pressurized hydraulic fluid to power machinery. |  |  |  | 192 | W | 19.2 | Evident-Linear | Failure Free Period
399 | Hydraulic System - (Fixed Plant) | Fixed Plant |  | Replace pipes, hoses and/or fittings. |  |  |  |  | 2 | Y | Mech | Int | 2 | Replace |  | NOR |  | Stopped | Isolated | Condition Based Maintenance | Condition Corrective Task | Secondary | 12 | [5 empty] | To pressurized hydraulic fluid to power machinery. |  | Does not pressurized hydraulic fluid to power machinery. |  |  |  | 96 | W | 9.6 | Evident-Linear | Failure Free Period
399 | Hydraulic System - (Fixed Plant) | Fixed Plant |  | Take an oil sample and submit for analysis. | Prefereably take oil sample within 30 minutes of stopping equipment. All as per Oil Sampling standard. |  |  |  | 12 | W | Lube | Int | 0.1 | Sample | CM - OA | NOR |  | Running | Not Isolated | Condition Based Maintenance | Condition Detective Task | Primary | 13 | [5 empty] | To pressurized hydraulic fluid to power machinery. |  | Does not pressurized hydraulic fluid to power machinery. | Bearing worn due to galling |  | Luffing system does not operate properly/ does not operate at all, causing downtime. | 384 | W | 38.4 | Evident-Linear | Failure Free Period
400 | Hydraulic System (Truck) | Haul Trucks |  | Carry out oil analysis. | Collect 100ml of oil sample and send it for analysis. Flush oil sample point and hose. |  |  |  | 500 | h | ConM | Int | 1 | Oil Analysis |  | NOR |  | Stopped | Isolated | Condition Based Maintenance | Condition Detective Task | Primary | 1 | 13 |  |  |  |  | To supply oil at the required pressure and temperature to ensure the equipment continues to operate correctly. |  | Does not supply oil at the required pressure and temperature to ensure the equipment continues to operate correctly. | Oil deteriorated. | Use | System does not operate properly/ does not operate at all, causing downtime. | 384 | h | 38.4 | Evident-Linear | Failure Free Period
400 | Hydraulic System (Truck) | Haul Trucks |  | Clean high pressure hoist screens. | No metal particles. Rate debris according to OEM Service manual. |  |  |  | 1000 | h | Mech | Int | 0.2 | Clean |  | NOR |  | Stopped | Isolated | Usage Based Maintenance | Usage Corrective Task | Primary | 8 | [5 empty] | To supply oil at the required pressure and temperature to ensure the equipment continues to operate correctly. |  | Does not supply oil at the required pressure and temperature to ensure the equipment continues to operate correctly. | Screen dirty. | Use | System does not operate properly/ does not operate at all, causing downtime. | 15000 | h | 1500 | Evident-Linear | Failure Free Period
400 | Hydraulic System (Truck) | Haul Trucks |  | Clean hydraulic screens. | No metal particles. Rate debris according to OEM Service manual. |  |  |  | 1000 | h | Mech | Int | 0.2 | Clean |  | NOR |  | Stopped | Isolated | Usage Based Maintenance | Usage Corrective Task | Primary | 7 | [5 empty] | To supply oil at the required pressure and temperature to ensure the equipment continues to operate correctly. |  | Does not supply oil at the required pressure and temperature to ensure the equipment continues to operate correctly. | Screen dirty. | Use | System does not operate properly/ does not operate at all, causing downtime. | 15000 | h | 1500 | Evident-Linear | Failure Free Period
400 | Hydraulic System (Truck) | Haul Trucks |  | Inspect hydraulic filters / breathers & replace if necessary. |  |  |  |  | 250 | h | Mech | Int | 0.05 | Inspect |  | NOR |  | Stopped | Isolated | Condition Based Maintenance | Condition Detective Task | Primary | 2 | 15 |  |  |  |  | To supply oil at the required pressure and temperature to ensure the equipment continues to operate correctly. |  | Does not supply oil at the required pressure and temperature to ensure the equipment continues to operate correctly. | Filters/Breathers blocked due to contamination | Use | System does not operate properly/ does not operate at all, causing downtime. | 384 | h | 38.4 | Evident-Linear | Failure Free Period
400 | Hydraulic System (Truck) | Haul Trucks |  | Inspect hydraulic oil level. | Oil at correct level. Top up if required and record amount drained or added. |  |  |  | 250 | h | Mech | Int | 0.05 | Inspect |  | NOR |  | Stopped | Isolated | Condition Based Maintenance | Condition Detective Task | Primary | 6 | 13, 16 |  |  |  |  | To supply oil at the required pressure and temperature to ensure the equipment continues to operate correctly. |  | Does not supply oil at the required pressure and temperature to ensure the equipment continues to operate correctly. | Oil level low. | Use | System does not operate properly/ does not operate at all, causing downtime. | 384 | h | 38.4 | Evident-Linear | Failure Free Period
400 | Hydraulic System (Truck) | Haul Trucks |  | Inspect hydraulic system house keeping. | All areas and components are clean. |  |  |  | 250 | h | Mech | Int | 0.05 | Inspect |  | NOR |  | Stopped | Isolated | Condition Based Maintenance | Condition Detective Task | Primary | 4 | [5 empty] | To supply oil at the required pressure and temperature to ensure the equipment continues to operate correctly. |  | Does not supply oil at the required pressure and temperature to ensure the equipment continues to operate correctly. | Area contaminated due to refuse | Use | System does not operate properly/ does not operate at all, causing downtime. | 384 | h | 38.4 | Evident-Linear | Failure Free Period
400 | Hydraulic System (Truck) | Haul Trucks |  | Inspect hydraulic systems for leaks. | No leaks. |  |  |  | 250 | h | Mech | Int | 0.05 | Inspect |  | NOR |  | Stopped | Isolated | Condition Based Maintenance | Condition Detective Task | Primary | 5 | 12, 16 |  |  |  |  | To supply oil at the required pressure and temperature to ensure the equipment continues to operate correctly. |  | Does not supply oil at the required pressure and temperature to ensure the equipment continues to operate correctly. | Seal leaks due to wear. | Use | System does not operate properly/ does not operate at all, causing downtime. | 384 | h | 38.4 | Evident-Linear | Failure Free Period
400 | Hydraulic System (Truck) | Haul Trucks |  | Inspect system for overheating. |  |  |  |  | 250 | h | Mech | Int | 0.05 | Inspect |  | NOR |  | Stopped | Isolated | Condition Based Maintenance | Condition Detective Task | Primary | 3 | 13 |  |  |  |  | To supply oil at the required pressure and temperature to ensure the equipment continues to operate correctly. |  | Does not supply oil at the required pressure and temperature to ensure the equipment continues to operate correctly. | System overheating due to inefficiencies | Use | System does not operate properly/ does not operate at all, causing downtime. | 384 | h | 38.4 | Evident-Linear | Failure Free Period
400 | Hydraulic System (Truck) | Haul Trucks |  | Measure hoist cycle times and drift at operating temperature (65 to 121 C). | Raise 25 to 28 sec, Power down 18 to 20 sec, Float time 18 to 20s. |  |  |  | 1000 | h | Lube | Int | 0.56 | Measure |  | NOR |  | Stopped | Isolated | Condition Based Maintenance | Condition Detective Task | Primary | 9 | [5 empty] | To supply oil at the required pressure and temperature to ensure the equipment continues to operate correctly. |  | Does not supply oil at the required pressure and temperature to ensure the equipment continues to operate correctly. | Component worn. | Use | System does not operate properly/ does not operate at all, causing downtime. | 15000 | h | 1500 | Evident-Linear | Failure Free Period
400 | Hydraulic System (Truck) | Haul Trucks |  | Replace breather. | Breather Replaced. |  |  |  | 1000 | h | Mech | Int | 4 | Replace |  | NOR |  | Stopped | Isolated | Condition Based Maintenance | Condition Corrective Task | Secondary | 14 | [5 empty] | To supply oil at the required pressure and temperature to ensure the equipment continues to operate correctly. |  | Does not supply oil at the required pressure and temperature to ensure the equipment continues to operate correctly. | Breather blocked. | Use | System does not operate properly/ does not operate at all, causing downtime. | 1000 | h | 100 | Evident-Linear | Failure Free Period
400 | Hydraulic System (Truck) | Haul Trucks |  | Replace hydraulic fan motor. | Remove & install hydraulic fan motor as per work instruction. |  |  |  | 16000 | h | Mech | Int | 6 | Replace |  | NOR |  | Stopped | Isolated | Condition Based Maintenance | Condition Corrective Task | Secondary | 17 | [5 empty] | To supply oil at the required pressure and temperature to ensure the equipment continues to operate correctly. |  | Does not supply oil at the required pressure and temperature to ensure the equipment continues to operate correctly. | Component worn. | Use | System does not operate properly/ does not operate at all, causing downtime. | 16000 | h | 1600 | Evident-Linear | Failure Free Period
400 | Hydraulic System (Truck) | Haul Trucks |  | Replace hydraulic filter. |  |  |  |  | 1000 | h | Mech | Int | 2 | Replace |  | NOR |  | Stopped | Isolated | Condition Based Maintenance | Condition Corrective Task | Secondary | 11 | [5 empty] | To supply oil at the required pressure and temperature to ensure the equipment continues to operate correctly. |  | Does not supply oil at the required pressure and temperature to ensure the equipment continues to operate correctly. | Filter blocks | Use | System does not operate properly/ does not operate at all, causing downtime. | 1000 | h | 100 | Evident-Linear | Failure Free Period
400 | Hydraulic System (Truck) | Haul Trucks |  | Replace hydraulic pump and valve arrangement. |  |  |  |  | 15000 | h | Mech | Int | 8 | Replace |  | NOR |  | Stopped | Isolated | Condition Based Maintenance | Condition Corrective Task | Secondary | 10 | [5 empty] | To supply oil at the required pressure and temperature to ensure the equipment continues to operate correctly. |  | Does not supply oil at the required pressure and temperature to ensure the equipment continues to operate correctly. | Component worn. | Use | System does not operate properly/ does not operate at all, causing downtime. | 15000 | h | 1500 | Evident-Linear | Failure Free Period
400 | Hydraulic System (Truck) | Haul Trucks |  | Replace hydraulic system oil. | Refer to the site lubrication schedule for lubricant type and quantity. Drain oil tank, clean tank internals, refill tank at the correct level. |  |  |  | 4000 | h | Mech | Int | 4 | Replace |  | NOR |  | Stopped | Isolated | Condition Based Maintenance | Condition Corrective Task | Secondary | 13 | [5 empty] | To supply oil at the required pressure and temperature to ensure the equipment continues to operate correctly. |  | Does not supply oil at the required pressure and temperature to ensure the equipment continues to operate correctly. | Oil deteriorated. | Use | System does not operate properly/ does not operate at all, causing downtime. | 4000 | h | 400 | Evident-Linear | Failure Free Period
400 | Hydraulic System (Truck) | Haul Trucks |  | Replace hydraulic system. |  |  |  |  | 40000 | h | Mech | Int | 4 | Replace |  | NOR |  | Stopped | Isolated | Condition Based Maintenance | Condition Corrective Task | Secondary | 15 | [5 empty] | To supply oil at the required pressure and temperature to ensure the equipment continues to operate correctly. |  | Does not supply oil at the required pressure and temperature to ensure the equipment continues to operate correctly. | Component worn. | Use | System does not operate properly/ does not operate at all, causing downtime. | 40000 | h | 4000 | Evident-Linear | Failure Free Period
400 | Hydraulic System (Truck) | Haul Trucks |  | Replace oil tank. |  |  |  |  | 40000 | h | Mech | Int | 4 | Replace |  | NOR |  | Stopped | Isolated | Condition Based Maintenance | Condition Corrective Task | Secondary | 16 | [5 empty] | To supply oil at the required pressure and temperature to ensure the equipment continues to operate correctly. |  | Does not supply oil at the required pressure and temperature to ensure the equipment continues to operate correctly. | Restricted motion of components due to lack of lubrication. | Use | System does not operate properly/ does not operate at all, causing downtime. | 40000 | h | 4000 | Evident-Linear | Failure Free Period
400 | Hydraulic System (Truck) | Haul Trucks |  | Replace pipes, hoses and/or fittings. |  |  |  |  | 15000 | h | Mech | Int | 2 | Replace |  | NOR |  | Stopped | Isolated | Condition Based Maintenance | Condition Corrective Task | Secondary | 12 | [5 empty] | To supply oil at the required pressure and temperature to ensure the equipment continues to operate correctly. |  | Does not supply oil at the required pressure and temperature to ensure the equipment continues to operate correctly. | Lines worn. | Use | System does not operate properly/ does not operate at all, causing downtime. | 15000 | h | 1500 | Evident-Linear | Failure Free Period
401 | Idlers & Frames | Fixed Plant |  | Conduct a thermographic survey of Idlers. | Acceptable Temperature ≤ 75°C (ambient 45°C + max temp. rise of 30°C). Carry out this survey at night or early morning. | Abnormal temperature rises and/or patterns on bearings and seals would trigger roller replacement |  |  | 4 | W | Mech | Int | 0.1 | Thermal | CM - TH | NOR |  | Running | Not Isolated | Condition Based Maintenance | Condition Detective Task | Primary | 2 | [5 empty] | To assist in tracking and support the moving belt. |  | Does not assist in tracking and support the moving belt. | Idler/frame worn. | Fails to transition conveyor belt from change trough angle Fails to roll, the roller has become seized Roller doesn’t not roll smoothly/ increase in bearing temperature or noise Fails to support the conveyor belt under any tension | Damage to belt. | 192 | W | 19.2 | Evident-Linear | Failure Free Period
401 | Idlers & Frames | Fixed Plant |  | Inspect condition of rollers and idler frames. Walk both sides of conveyor. | All rollers in place and rotating smoothly. No sign of bearing collapse e.g. noisy roller, abnormal rotation/vibration. Shells, fasteners, rollers and end discs with no signs of damage, corrosion, excessive material build-up or wear. ID tag placed on idler frame. |  |  |  | 4 | W | Mech | Int | 0.1 | Inspect |  | NOR |  | Running | Not Isolated | Condition Based Maintenance | Condition Detective Task | Primary | 4 | [5 empty] | To assist in tracking and support the moving belt. |  | Does not assist in tracking and support the moving belt. | Idler/frame worn. | Fails to transition conveyor belt from change trough angle Fails to roll, the roller has become seized Roller doesn’t not roll smoothly/ increase in bearing temperature or noise Fails to support the conveyor belt under any tension | Damage to belt. | 192 | W | 19.2 | Evident-Linear | Failure Free Period
401 | Idlers & Frames | Fixed Plant |  | Replace Roller. |  |  |  |  | 4 | Y | Mech | Int | 8 | Replace |  | NOR |  | Stopped | Isolated | Condition Based Maintenance | Condition Corrective Task | Secondary | 5 | [5 empty] | To assist in tracking and support the moving belt. |  | Does not assist in tracking and support the moving belt. | Idler/frame worn. | Fails to transition conveyor belt from change trough angle Fails to roll, the roller has become seized Roller doesn’t not roll smoothly/ increase in bearing temperature or noise Fails to support the conveyor belt under any tension | Damage to belt. | 192 | W | 19.2 | Evident-Linear | Failure Free Period
401 | Idlers & Frames | Fixed Plant |  | Replace Rollers and Idler Frame assembly. |  |  |  |  | 4 | Y | Mech | Int | 10 | Replace |  | NOR |  | Stopped | Isolated | Condition Based Maintenance | Condition Corrective Task | Secondary | 7 | [5 empty] | To assist in tracking and support the moving belt. |  | Does not assist in tracking and support the moving belt. | Idler/frame worn. | Fails to transition conveyor belt from change trough angle Fails to roll, the roller has become seized Roller doesn’t not roll smoothly/ increase in bearing temperature or noise Fails to support the conveyor belt under any tension | Damage to belt. | 192 | W | 19.2 | Evident-Linear | Failure Free Period
401 | Idlers & Frames | Fixed Plant |  | Carry out thermographic survey of Idlers. | Acceptable Temperature ≤ 75°C (ambient 45°C + max temp. rise of 30°C). Carry out this survey at night or early morning. | Abnormal temperature rises and/or patterns on bearings and seals would trigger roller replacement |  |  | 4 | W | Mech | Int | 0.1 | Measure |  | NOR |  | Running | Not Isolated | Condition Based Maintenance | Condition Detective Task | Primary | 1 | [5 empty] | To assist in tracking and support the moving belt. |  | Does not assist in tracking and support the moving belt. | Idler/frame worn. | Fails to transition conveyor belt from change trough angle Fails to roll, the roller has become seized Roller doesn’t not roll smoothly/ increase in bearing temperature or noise Fails to support the conveyor belt under any tension | Damage to belt. | 192 | W | 19.2 | Evident-Linear | Failure Free Period
401 | Idlers & Frames | Fixed Plant |  | Conduct a thermographic survey of Idlers. | Acceptable Temperature ≤ 75°C (ambient 45°C + max temp. rise of 30°C). Carry out this survey at night or early morning. | Abnormal temperature rises and/or patterns on bearings and seals would trigger roller replacement |  |  | 4 | W | Mech | Int | 0.1 | Thermal | CM - TH | NOR |  | Running | Not Isolated | Condition Based Maintenance | Condition Detective Task | Primary | 2 | [5 empty] | To assist in tracking and support the moving belt. |  | Does not assist in tracking and support the moving belt. | Idler/frame worn. | Fails to transition conveyor belt from change trough angle Fails to roll, the roller has become seized Roller doesn’t not roll smoothly/ increase in bearing temperature or noise Fails to support the conveyor belt under any tension | Damage to belt. | 192 | W | 19.2 | Evident-Linear | Failure Free Period
401 | Idlers & Frames | Fixed Plant |  | Conduct a ultrasonic survey of idlers. | Ultrasonic readings within limits. |  |  |  | 4 | W | ConM | Ext | 0.1 | Inspect | NDT - UT | NOR |  | Running | Not Isolated | Condition Based Maintenance | Condition Detective Task | Primary | 3 | [5 empty] | To assist in tracking and support the moving belt. |  | Does not assist in tracking and support the moving belt. | Idler/frame worn. | Fails to transition conveyor belt from change trough angle Fails to roll, the roller has become seized Roller doesn’t not roll smoothly/ increase in bearing temperature or noise Fails to support the conveyor belt under any tension | Damage to belt. | 192 | W | 19.2 | Evident-Linear | Failure Free Period
401 | Idlers & Frames | Fixed Plant |  | Inspect condition of rollers and idler frames. Walk both sides of conveyor. | All rollers in place and rotating smoothly. No sign of bearing collapse e.g. noisy roller, abnormal rotation/vibration. Shells, fasteners, rollers and end discs with no signs of damage, corrosion, excessive material build-up or wear. ID tag placed on idler frame. |  |  |  | 4 | W | Mech | Int | 0.1 | Inspect |  | NOR |  | Running | Not Isolated | Condition Based Maintenance | Condition Detective Task | Primary | 4 | [5 empty] | To assist in tracking and support the moving belt. |  | Does not assist in tracking and support the moving belt. | Idler/frame worn. | Fails to transition conveyor belt from change trough angle Fails to roll, the roller has become seized Roller doesn’t not roll smoothly/ increase in bearing temperature or noise Fails to support the conveyor belt under any tension | Damage to belt. | 192 | W | 19.2 | Evident-Linear | Failure Free Period
401 | Idlers & Frames | Fixed Plant |  | Replace Roller. |  |  |  |  | 4 | Y | Mech | Int | 8 | Replace |  | NOR |  | Stopped | Isolated | Condition Based Maintenance | Condition Corrective Task | Secondary | 5 | [5 empty] | To assist in tracking and support the moving belt. |  | Does not assist in tracking and support the moving belt. | Idler/frame worn. | Fails to transition conveyor belt from change trough angle Fails to roll, the roller has become seized Roller doesn’t not roll smoothly/ increase in bearing temperature or noise Fails to support the conveyor belt under any tension | Damage to belt. | 192 | W | 19.2 | Evident-Linear | Failure Free Period
401 | Idlers & Frames | Fixed Plant |  | Replace Rollers &amp;amp;amp; Idler Frame assembly. |  |  |  |  | 4 | Y | Mech | Int | 10 | Replace |  | NOR |  | Stopped | Isolated | Condition Based Maintenance | Condition Corrective Task | Secondary | 6 | [5 empty] | To assist in tracking and support the moving belt. |  | Does not assist in tracking and support the moving belt. | Idler/frame worn. | Fails to transition conveyor belt from change trough angle Fails to roll, the roller has become seized Roller doesn’t not roll smoothly/ increase in bearing temperature or noise Fails to support the conveyor belt under any tension | Damage to belt. | 192 | W | 19.2 | Evident-Linear | Failure Free Period
401 | Idlers & Frames | Fixed Plant |  | Replace Rollers and Idler Frame assembly. |  |  |  |  | 4 | Y | Mech | Int | 10 | Replace |  | NOR |  | Stopped | Isolated | Condition Based Maintenance | Condition Corrective Task | Secondary | 7 | [5 empty] | To assist in tracking and support the moving belt. |  | Does not assist in tracking and support the moving belt. | Idler/frame worn. | Fails to transition conveyor belt from change trough angle Fails to roll, the roller has become seized Roller doesn’t not roll smoothly/ increase in bearing temperature or noise Fails to support the conveyor belt under any tension | Damage to belt. | 192 | W | 19.2 | Evident-Linear | Failure Free Period
402 | Impact Bed - (Fixed Plant) | Fixed Plant |  | Adjust impact bed. | Adjust impact bed to the correct distance as specified by impact bed OEM recommendations. |  |  |  | 12 | W | Mech | Int | 1 | Adjust |  | NOR |  | Stopped | Isolated | Condition Based Maintenance | Condition Corrective Task | Secondary | 1 | [5 empty] | To absorb the kinetic energy transferred from the material being loaded, through the conveyor belt. To support the conveyor belt under a xxkN belt tension. |  | Does not absorb the kinetic energy transferred from the material being loaded, through the conveyor belt. Does not support the conveyor belt under at the feeding zone. | Impact bed loose. | Use | Material spillage may occur/ belt may track/ belt may become damaged | 12 | W | 1.2 | Evident-Linear | Failure Free Period
402 | Impact Bed - (Fixed Plant) | Fixed Plant |  | Inspect impact bed condition. | Look for wear, damage or corrosion on the impact bed liners. Look for cracks, loose bolts or pins, and any material build up. Ensure height of conveyor belt off impact bed is acceptable; most impact bed suppliers recommend a 20mm gap between impact bed and belt when unloaded. Report any faults that could potentially damage the belt and require immediate repair. |  |  |  | 12 | W | Mech | Int | 0.1 | Inspect |  | NOR |  | Stopped | Isolated | Condition Based Maintenance | Condition Detective Task | Primary | 2 | [5 empty] | To absorb the kinetic energy transferred from the material being loaded, through the conveyor belt. To support the conveyor belt under a xxkN belt tension. |  | Does not absorb the kinetic energy transferred from the material being loaded, through the conveyor belt. Does not support the conveyor belt under at the feeding zone. | Impact bed loose. | Use | Material spillage may occur/ belt may track/ belt may become damaged | 12 | W | 1.2 | Evident-Linear | Failure Free Period
402 | Impact Bed - (Fixed Plant) | Fixed Plant |  | Repair impact bed. |  |  |  |  | 12 | W | Mech | Int | 1 | Repair |  | NOR |  | Stopped | Isolated | Condition Based Maintenance | Condition Corrective Task | Secondary | 3 | [5 empty] | To absorb the kinetic energy transferred from the material being loaded, through the conveyor belt. To support the conveyor belt under a xxkN belt tension. |  | Does not absorb the kinetic energy transferred from the material being loaded, through the conveyor belt. Does not support the conveyor belt under at the feeding zone. | Impact bed worn/damaged. | Use | Material spillage may occur/ belt may track/ belt may become damaged | 12 | W | 1.2 | Evident-Linear | Failure Free Period
402 | Impact Bed - (Fixed Plant) | Fixed Plant |  | Replace impact bed. |  |  |  |  | 12 | W | Mech | Int | 1 | Replace |  | NOR |  | Stopped | Isolated | Condition Based Maintenance | Condition Corrective Task | Secondary | 4 | [5 empty] | To absorb the kinetic energy transferred from the material being loaded, through the conveyor belt. To support the conveyor belt under a xxkN belt tension. |  | Does not absorb the kinetic energy transferred from the material being loaded, through the conveyor belt. Does not support the conveyor belt under at the feeding zone. | Impact bed worn/damaged. | Use | Material spillage may occur/ belt may track/ belt may become damaged | 12 | W | 1.2 | Evident-Linear | Failure Free Period
403 | IR & EC - (Fixed Plant) | Fixed Plant |  | Carry out insulation resistance and earth continuity checks. |  |  |  |  | 2 | Y | Elec | Int | 0.5 | Test |  | MAN | CI 006 | Stopped | Isolated | Run to Failure Based Maintenance | Failure Detective Task | Primary | 1 | [8 empty] | Procedural Task Only |  |  | 0 |  | 0
404 | Isolator - (Fixed Plant) | Fixed Plant |  | Replace Isolator. |  |  |  |  | 4 | Y | Elec | Int | 2 | Replace |  | NOR |  | Stopped | Isolated | Run to Failure Based Maintenance | Failure Corrective Task | Secondary | 1 | [5 empty] | To completely de-energized an electrical circuit for service or maintenance. |  | Does not completely de-energized an electrical circuit for service or maintenance. | Switch fails. | Use | Switch does not de-energize the circuit and the equipment keeps operating. no signal/warning is given in the LCS and possible damage to equipment could occur. | 192 | W | 19.2
404 | Isolator - (Fixed Plant) | Fixed Plant |  | Test operation of Isolator. | Switch operates properly - Alarm and trip function (If applicable). Switch indicates in PLC. |  |  |  | 12 | W | Elec | Int | 0.1 | Test |  | STA | CoalMinSHR01 [s25](b), AS/NZS 3947.5.5:2000 | Stopped | Isolated | Run to Failure Based Maintenance | Failure Detective Task | Primary | 2 | [5 empty] | To completely de-energized an electrical circuit for service or maintenance. |  | Does not completely de-energized an electrical circuit for service or maintenance. | Switch fails. | Use | Switch does not de-energize the circuit and the equipment keeps operating. no signal/warning is given in the LCS and possible damage to equipment could occur. | 192 | W | 19.2 | Hidden
405 | Junction/marshalling box (Truck) | Haul Trucks |  | Clean all materials from the junction/marshalling box and surrounding structure. | Using a brush and a vacuum. |  |  |  | 500 | h | Mech | Int | 0.1 | Clean |  | NOR |  | Stopped | Isolated | Usage Based Maintenance | Usage Corrective Task | Primary | 2 | [5 empty] | To protect and house electrical terminals and components. |  | Does not protect and house electrical terminals and components. | Contamination | Environment |  | 144 | h | 14.4 | Evident-Linear | Failure Free Period
405 | Junction/marshalling box (Truck) | Haul Trucks |  | Inspect the condition of the junction/marshalling box and door seals. | Check door seals for deterioration and cracks and evidence of condensation, dust and rodent infestation. |  |  |  | 500 | h | Mech | Int | 0.1 | Inspect |  | NOR |  | Stopped | Isolated | Condition Based Maintenance | Condition Detective Task | Primary | 1 | [5 empty] | To protect and house electrical terminals and components. |  | Does not protect and house electrical terminals and components. | Contamination | Environment |  | 144 | h | 14.4 | Evident-Linear | Failure Free Period
406 | Labyrinth, General - (Fixed Plant) | Fixed Plant |  | Inspect grease is flowing easily in shaft labyrinth area | Grease flows easily | Raise a notification |  |  | 4 | W | Lube | Int | 0.5 | Inspect |  | NOR |  | Running | Not Isolated | Condition Based Maintenance | Condition Detective Task | Primary | 1 | [8 empty] | Passage blocked due to contamination |  |  | 0 |  | 0
406 | Labyrinth, General - (Fixed Plant) | Fixed Plant |  | Lubricate labyrinths/lip seals (if auto lube not fitted) | Until grease emerges from the rim of the flinger. It is not possible to over grease this area. | As per task instruction |  |  | 2 | Day | Lube | Int | 0.5 | Lubricate |  | NOR |  | Running | Not Isolated | Usage Based Maintenance | Usage Corrective Task | Primary | 2 | [8 empty] | Grease depleted due to use |  |  | 0 |  | 0
406 | Labyrinth, General - (Fixed Plant) | Fixed Plant |  | Lubricate pump barrel labyrinth drive end. 4 grams (shots) weekly |  |  |  |  | 7 | Day | Lube | Int | 0.5 | Lubricate |  | NOR |  | Running | Not Isolated | Usage Based Maintenance | Usage Corrective Task | Primary | 3 | [8 empty] | Grease depleted due to use |  |  | 0 |  | 0
406 | Labyrinth, General - (Fixed Plant) | Fixed Plant |  | Manually grease shaft labyrinth | 30g per labyrinth | As per task instruction |  |  | 4 | W | Lube | Int | 0.5 | Lubricate |  | NOR |  | Running | Not Isolated | Usage Based Maintenance | Usage Corrective Task | Primary | 4 | [8 empty] | Grease low due to use |  |  | 0 |  | 0
407 | Lifting Device - (Fixed Plant) | Fixed Plant |  | Inspect the lifting device for corrosion and condition | Surface corrosion OK with no evidence of thinning or metal flaking | Raise a Work Order Request |  |  | 48 | W | Mech | Int | 0.5 | Inspect |  | NOR |  | Stopped | Isolated | Condition Based Maintenance | Condition Detective Task | Primary | 1 | [8 empty] | Lifting device deteriorated due to corrosion |  |  | 0 |  | 0
408 | Lighting: Emergency - (Fixed Plant) | Fixed Plant |  | Inspect condition of all emergency and exit lighting. | All light fittings and mountings are in good condition, clean and no missing parts. |  |  |  | 12 | W | Elec | Int | 0.1 | Inspect |  | NOR |  | Running | Not Isolated | Condition Based Maintenance | Condition Detective Task | Primary | 1 | [5 empty] | To provide clear and visible exit route. |  | Does not provide clear and visible exit route. | Sign not clearly visible. |  | Damage and injury to personnel due to inability to react to emergency situation. | 144 | W | 14.4 | Evident-Linear | Failure Free Period
408 | Lighting: Emergency - (Fixed Plant) | Fixed Plant |  | Replace battery of emergency light. |  |  |  |  | 3 | Y | Elec | Int | 1 | Replace |  | NOR |  | Stopped | Isolated | Run to Failure Based Maintenance | Failure Corrective Task | Secondary | 2 | [5 empty] | To provide clear and visible exit route. |  | Does not provide clear and visible exit route. | Sign not clearly visible. |  | Damage and injury to personnel due to inability to react to emergency situation. | 144 | W | 14.4
408 | Lighting: Emergency - (Fixed Plant) | Fixed Plant |  | Replace emergency light. |  |  |  |  | 3 | Y | Elec | Int | 1 | Replace |  | NOR |  | Stopped | Isolated | Run to Failure Based Maintenance | Failure Corrective Task | Secondary | 3 | [5 empty] | To provide clear and visible exit route. |  | Does not provide clear and visible exit route. | Sign not clearly visible. |  | Damage and injury to personnel due to inability to react to emergency situation. | 144 | W | 14.4
408 | Lighting: Emergency - (Fixed Plant) | Fixed Plant |  | Test emergency and exit lighting. | Emergency lighting operates in correct sense by using test button. Confirm minimum battery life operational time greater than 90 mins. |  |  |  | 12 | W | Elec | Int | 0.1 | Test |  | MAN | CI-008 | Running | Not Isolated | Run to Failure Based Maintenance | Failure Detective Task | Primary | 4 | [5 empty] | To provide clear and visible exit route. |  | Does not provide clear and visible exit route. | Sign not clearly visible. |  | Damage and injury to personnel due to inability to react to emergency situation. | 144 | W | 14.4 | Hidden
409 | Lighting: External - (Fixed Plant) | Fixed Plant |  | Inspect lighting condition. | lighting are clean and free of build-up, clean if required. lighting surface if free of corrosion. Mounting bolts are tight, re-torque if required. |  |  |  | 12 | W | Elec | Int | 0.1 | Inspect |  | MAN | CI-008 | Running | Not Isolated | Condition Based Maintenance | Condition Detective Task | Primary | 1 | [5 empty] | To provide sufficient lighting. |  | Does not provide sufficient lighting. | Component damage or electrical failure. |  | Personnel injury due to lack of lighting. | 144 | W | 14.4 | Evident-Linear | Failure Free Period
409 | Lighting: External - (Fixed Plant) | Fixed Plant |  | Inspect lighting wiring. | All connections, fittings, glands, wiring and conduits are free from physical damage. All connections are tight, clean, free of corrosion and insulated. |  |  |  | 12 | W | Elec | Int | 0.1 | Inspect |  | MAN | CI-008 | Running | Not Isolated | Condition Based Maintenance | Condition Detective Task | Primary | 2 | [5 empty] | To provide sufficient lighting. |  | Does not provide sufficient lighting. | Component damage or electrical failure. |  | Personnel injury due to lack of lighting. | 144 | W | 14.4 | Evident-Linear | Failure Free Period
409 | Lighting: External - (Fixed Plant) | Fixed Plant |  | Inspect PE cells for correct operation. | Cells operate in the correct sense. |  |  |  | 12 | W | Elec | Int | 0.1 | Inspect |  | MAN | CI-008 | Running | Not Isolated | Condition Based Maintenance | Condition Detective Task | Primary | 3 | [5 empty] | To provide sufficient lighting. |  | Does not provide sufficient lighting. | Component damage or electrical failure. |  | Personnel injury due to lack of lighting. | 144 | W | 14.4 | Evident-Linear | Failure Free Period
409 | Lighting: External - (Fixed Plant) | Fixed Plant |  | Replace Light Bulb. |  |  |  |  | 3 | Y | Elec | Int | 1 | Replace |  | NOR |  | Stopped | Isolated | Condition Based Maintenance | Condition Corrective Task | Secondary | 4 | [5 empty] | To provide sufficient lighting. |  | Does not provide sufficient lighting. | Component damage or electrical failure. |  | Personnel injury due to lack of lighting. | 144 | W | 14.4 | Evident-Linear | Failure Free Period
409 | Lighting: External - (Fixed Plant) | Fixed Plant |  | Replace PE Cell. |  |  |  |  | 3 | Y | Elec | Int | 1 | Replace |  | NOR |  | Stopped | Isolated | Condition Based Maintenance | Condition Corrective Task | Secondary | 5 | [5 empty] | To provide sufficient lighting. |  | Does not provide sufficient lighting. | Component damage or electrical failure. |  | Personnel injury due to lack of lighting. | 144 | W | 14.4 | Evident-Linear | Failure Free Period
410 | Lights: Access (Truck) | Haul Trucks |  | Inspect access lights condition. | Access lights in good condition. Mounting hardware is secure and in good condition. |  |  |  | 500 | h | Elec | Int | 0.16667 | Inspect |  | NOR |  | Stopped | Isolated | Condition Based Maintenance | Condition Detective Task | Primary | 1 | 3 |  |  |  |  | To provide sufficient lighting. |  | Does not provide sufficient lighting. | Electrical failure. | Use |  | 2000 | h | 200 | Evident-Linear | Failure Free Period
410 | Lights: Access (Truck) | Haul Trucks |  | Relace access lights. |  |  |  |  | 2000 | h | Elec | Int | 0.5 | Replace |  | NOR |  | Stopped | Isolated | Run to Failure Based Maintenance | Failure Corrective Task | Secondary | 3 | [5 empty] | To provide sufficient lighting. |  | Does not provide sufficient lighting. | Electrical failure. | Use |  | 2000 | h | 200 | Hidden | Random
410 | Lights: Access (Truck) | Haul Trucks |  | Test access lights function. | Access lights working properly. |  |  |  | 500 | h | Elec | Int | 0.16667 | Test |  | NOR |  | Stopped | Isolated | Run to Failure Based Maintenance | Failure Detective Task | Primary | 2 | 3 |  |  |  |  | To provide sufficient lighting. |  | Does not provide sufficient lighting. | Electrical failure. | Use |  | 2000 | h | 200 | Hidden | Random
411 | Lights: Headlights (Truck) | Haul Trucks |  | Inspect headlights condition. | Headlights in good condition. Mounting hardware is secure and in good condition. |  |  |  | 500 | h | Elec | Int | 0.16667 | Inspect |  | NOR |  | Stopped | Isolated | Condition Based Maintenance | Condition Detective Task | Primary | 1 | 3 |  |  |  |  | To provide sufficient lighting. |  | Does not provide sufficient lighting. | Electrical failure. | Use |  | 2000 | h | 200 | Evident-Linear | Failure Free Period
411 | Lights: Headlights (Truck) | Haul Trucks |  | Relace headlights. |  |  |  |  | 2000 | h | Elec | Int | 0.5 | Replace |  | NOR |  | Stopped | Isolated | Run to Failure Based Maintenance | Failure Corrective Task | Secondary | 3 | [5 empty] | To provide sufficient lighting. |  | Does not provide sufficient lighting. | Electrical failure. | Use |  | 2000 | h | 200 | Hidden | Random
411 | Lights: Headlights (Truck) | Haul Trucks |  | Test headlights function. | Headlights working properly and aligned. |  |  |  | 500 | h | Elec | Int | 0.16667 | Test |  | NOR |  | Stopped | Isolated | Run to Failure Based Maintenance | Failure Detective Task | Primary | 2 | 3 |  |  |  |  | To provide sufficient lighting. |  | Does not provide sufficient lighting. | Electrical failure. | Use |  | 2000 | h | 200 | Hidden | Random
412 | Lights: Rear View (Truck) | Haul Trucks |  | Inspect rear view lights condition. | Rear view lights in good condition. Mounting hardware is secure and in good condition. |  |  |  | 500 | h | Elec | Int | 0.16667 | Inspect |  | NOR |  | Stopped | Isolated | Condition Based Maintenance | Condition Detective Task | Primary | 1 | 3 |  |  |  |  | To provide sufficient lighting. |  | Does not provide sufficient lighting. | Electrical failure. | Use |  | 2000 | h | 200 | Evident-Linear | Failure Free Period
412 | Lights: Rear View (Truck) | Haul Trucks |  | Relace rear view lights. |  |  |  |  | 2000 | h | Elec | Int | 0.5 | Replace |  | NOR |  | Stopped | Isolated | Run to Failure Based Maintenance | Failure Corrective Task | Secondary | 3 | [5 empty] | To provide sufficient lighting. |  | Does not provide sufficient lighting. | Electrical failure. | Use |  | 2000 | h | 200 | Hidden | Random
412 | Lights: Rear View (Truck) | Haul Trucks |  | Test rear view lights function. | Rear view lights working properly. |  |  |  | 500 | h | Elec | Int | 0.16667 | Test |  | NOR |  | Stopped | Isolated | Run to Failure Based Maintenance | Failure Detective Task | Primary | 2 | 3 |  |  |  |  | To provide sufficient lighting. |  | Does not provide sufficient lighting. | Electrical failure. | Use |  | 2000 | h | 200 | Hidden | Random
413 | Lights: Reverse (Truck) | Haul Trucks |  | Inspect reverse lights condition. | Reverse lights in good condition. Mounting hardware is secure and in good condition. |  |  |  | 500 | h | Elec | Int | 0.16667 | Inspect |  | NOR |  | Stopped | Isolated | Condition Based Maintenance | Condition Detective Task | Primary | 1 | 3 |  |  |  |  | To provide sufficient lighting. |  | Does not provide sufficient lighting. | Electrical failure. | Use |  | 2000 | h | 200 | Evident-Linear | Failure Free Period
413 | Lights: Reverse (Truck) | Haul Trucks |  | Relace reverse lights. |  |  |  |  | 2000 | h | Elec | Int | 0.5 | Replace |  | NOR |  | Stopped | Isolated | Run to Failure Based Maintenance | Failure Corrective Task | Secondary | 3 | [5 empty] | To provide sufficient lighting. |  | Does not provide sufficient lighting. | Electrical failure. | Use |  | 2000 | h | 200 | Hidden | Random
413 | Lights: Reverse (Truck) | Haul Trucks |  | Test reverse lights function. | Reverse lights working properly. |  |  |  | 500 | h | Elec | Int | 0.16667 | Test |  | NOR |  | Stopped | Isolated | Run to Failure Based Maintenance | Failure Detective Task | Primary | 2 | 3 |  |  |  |  | To provide sufficient lighting. |  | Does not provide sufficient lighting. | Electrical failure. | Use |  | 2000 | h | 200 | Hidden | Random
414 | Lights: Tail (Truck) | Haul Trucks |  | Inspect tail lights condition. | Tail lights in good condition. Mounting hardware is secure and in good condition. |  |  |  | 500 | h | Elec | Int | 0.16667 | Inspect |  | NOR |  | Stopped | Isolated | Condition Based Maintenance | Condition Detective Task | Primary | 1 | 3 |  |  |  |  | To provide sufficient lighting. |  | Does not provide sufficient lighting. | Electrical failure. | Use |  | 2000 | h | 200 | Evident-Linear | Failure Free Period
414 | Lights: Tail (Truck) | Haul Trucks |  | Relace tail lights. |  |  |  |  | 2000 | h | Elec | Int | 0.5 | Replace |  | NOR |  | Stopped | Isolated | Run to Failure Based Maintenance | Failure Corrective Task | Secondary | 3 | [5 empty] | To provide sufficient lighting. |  | Does not provide sufficient lighting. | Electrical failure. | Use |  | 2000 | h | 200 | Hidden | Random
414 | Lights: Tail (Truck) | Haul Trucks |  | Test tail lights function. | Tail lights working properly and aligned. |  |  |  | 500 | h | Elec | Int | 0.16667 | Test |  | NOR |  | Stopped | Isolated | Run to Failure Based Maintenance | Failure Detective Task | Primary | 2 | 3 |  |  |  |  | To provide sufficient lighting. |  | Does not provide sufficient lighting. | Electrical failure. | Use |  | 2000 | h | 200 | Hidden | Random
415 | Liner: Wear - (Fixed Plant) | Fixed Plant |  | Measure the remaining thickness of the liner. | Minimum thickness not to be less than at the greatest wear point. Record wear per for defined areas. |  |  |  | 12 | W | Mech | Int | 0.1 | Measure |  | NOR |  | Stopped | Isolated | Condition Based Maintenance | Condition Detective Task | Primary | 1 | [5 empty] | To protect parent material/structure. |  | Does not protect parent material/structure. | Liner worn. | Use | Allows damage to the parent material. | 48 | W | 4.8 | Evident-Linear | Failure Free Period
415 | Liner: Wear - (Fixed Plant) | Fixed Plant |  | Replace liner(s). |  |  |  |  | 52 | W | Mech | Int | 8 | Replace |  | NOR |  | Stopped | Isolated | Condition Based Maintenance | Condition Corrective Task | Secondary | 2 | [5 empty] | To protect parent material/structure. |  | Does not protect parent material/structure. | Liner worn. | Use | Oversize product in the fines circuit potentially blocking downstream equipment. | 48 | W | 4.8 | Evident-Linear | Failure Free Period
416 | Link Lift Clevis & Trunnion Mounting pins - (Fixed Plant) | Fixed Plant |  | Inspect clevis and trunnion mounting pins and bushes | Mounting pins and bushes secure, in good condition and correctly located | Raise a Work Order Request |  |  | 12 | W | Mech | Int | 0.5 | Inspect |  | NOR |  | Stopped | Isolated | Condition Based Maintenance | Condition Detective Task | Primary | 1 | [8 empty] | Cotter Pin damaged due to impact |  |  | 0 |  | 0
417 | Link Lift pivot Pins - (Fixed Plant) | Fixed Plant |  | Inspect link lift pivot pins, bushes and the keeper plates | Plates secure, bushes are in good condition and correctly located | Raise a Work Order Request |  |  | 12 | W | Mech | Int | 0.5 | Inspect |  | NOR |  | Stopped | Isolated | Condition Based Maintenance | Condition Detective Task | Primary | 1 | [8 empty] | Plates loose due to vibration |  |  | 0 |  | 0
418 | Linkage - (Fixed Plant) | Fixed Plant |  | Grease the weightometer linkages. |  | As per task instruction |  |  | 24 | W | Lube | Int | 0.5 | Lubricate |  | NOR |  | Running | Not Isolated | Usage Based Maintenance | Usage Corrective Task | Primary | 1 | [8 empty] | Grease low due to use |  |  | 0 |  | 0
418 | Linkage - (Fixed Plant) | Fixed Plant |  | Inspect linkages for free movement | All linkages free moving |  |  |  | 48 | W | Mech | Ext | 0.5 | Inspect |  | NOR |  | Stopped | Isolated | Condition Based Maintenance | Condition Detective Task | Primary | 2 | [8 empty] | Linkage pivot points seized due to corrosion |  |  | 0 |  | 0
418 | Linkage - (Fixed Plant) | Fixed Plant |  | Inspect weightometer linkage assembly for defects | No damage that affects functionality | Raise a Work Order Request |  |  | 7 | Day | Oper | Int | 0.5 | Inspect |  | NOR |  | Running | Not Isolated | Condition Based Maintenance | Condition Detective Task | Primary | 3 | [8 empty] | Linkage damaged due to impact |  |  | 0 |  | 0
419 | Linkage: Steering (Truck) | Haul Trucks |  | Measure steering centre link lateral movement. |  |  |  |  | 500 | h | Mech | Int | 0.06 | Measure |  | NOR |  | Stopped | Isolated | Condition Based Maintenance | Condition Detective Task | Primary | 1 | [5 empty] | To transfer movent. |  | Does not transfer movent. | Component worn. | Use | Difficult and unpredictable handling, damage to tires and roads, and strain on (or possible failure of) the drivetrain. | 12000 | h | 1200 | Evident-Linear | Failure Free Period
419 | Linkage: Steering (Truck) | Haul Trucks |  | Replace steering linkages. | Remove & install steering linkages as per work instruction. |  |  |  | 12000 | h | Mech | Int | 12 | Replace |  | NOR |  | Stopped | Isolated | Condition Based Maintenance | Condition Corrective Task | Secondary | 2 | [5 empty] | To transfer movent. |  | Does not transfer movent. | Component worn. | Use | Difficult and unpredictable handling, damage to tires and roads, and strain on (or possible failure of) the drivetrain. | 12000 | h | 1200 | Evident-Linear | Failure Free Period
420 | Links: Differential (Truck) | Haul Trucks |  | Carry out UT and VT inspection on differential links. |  |  |  |  | 2000 | h | ConM | Ext | 0.5 | Inspect |  | NOR |  | Stopped | Isolated | Condition Based Maintenance | Condition Detective Task | Primary | 1 | [5 empty] | To transfer movent. |  | Does not transfer movent. | Component worn. | Use | Difficult and unpredictable handling, damage to tires and roads, and strain on (or possible failure of) the drivetrain. | 96 | h | 9.6 | Evident-Linear | Failure Free Period
420 | Links: Differential (Truck) | Haul Trucks |  | Inspect differential links & differential pins condition. | for leaks and missing hardware, cracks, leaks, loose or missing plugs |  |  |  | 250 | h | Lube | Int | 0.011 | Inspect |  | NOR |  | Stopped | Isolated | Condition Based Maintenance | Condition Detective Task | Primary | 2 | [5 empty] | To transfer movent. |  | Does not transfer movent. | Component worn. | Use | Difficult and unpredictable handling, damage to tires and roads, and strain on (or possible failure of) the drivetrain. | 96 | h | 9.6 | Evident-Linear | Failure Free Period
420 | Links: Differential (Truck) | Haul Trucks |  | Purge Differential link pins & bearings (Refer OM&M Guide for procedure) |  |  |  |  | 1000 | h | Lube | Int | 0.56 | Restore |  | NOR |  | Stopped | Isolated | Usage Based Maintenance | Usage Corrective Task | Primary | 3 | [5 empty] | To transfer movent. |  | Does not transfer movent. | Component worn. | Use | Difficult and unpredictable handling, damage to tires and roads, and strain on (or possible failure of) the drivetrain. | 96 | h | 9.6 |  | Failure Free Period
421 | Local Control Station | Fixed Plant |  | Inspect LCS external condition. | Unit is clean and free of build-up. Surface if free of corrosion. Mounting bolts are tight. |  |  |  | 48 | W | Elec | Int | 0.1 | Inspect |  | MAN | CI-007 | Running | Not Isolated | Condition Based Maintenance | Condition Detective Task | Primary | 1 | [5 empty] | To allow local operation and monitoring of the system. |  | Does not allow local operation and monitoring of the system. | Control devices not working due to physical damage. |  | In the event of a failure on any of the controlled devices, no isolation of equipment can be performed from the control panel with operational/HSE consequences in the case of an emergency event. | 96 | W | 9.6 | Evident-Linear | Failure Free Period
421 | Local Control Station | Fixed Plant |  | Inspect LCS labelling condition. | Label secure, clean and legible. |  |  |  | 48 | W | Elec | Int | 0.1 | Inspect |  | MAN | CI-007 | Running | Not Isolated | Condition Based Maintenance | Condition Detective Task | Primary | 2 | [5 empty] | To allow local operation and monitoring of the system. |  | Does not allow local operation and monitoring of the system. | Control devices not working due to physical damage. |  | In the event of a failure on any of the controlled devices, no isolation of equipment can be performed from the control panel with operational/HSE consequences in the case of an emergency event. | 96 | W | 9.6 | Evident-Linear | Failure Free Period
421 | Local Control Station | Fixed Plant |  | Inspect LCS wiring. | All connections, fittings, glands, wiring and conduits are free from physical damage. All connections are tight, clean, free of corrosion and insulated. |  |  |  | 12 | W | Elec | Int | 0.1 | Inspect |  | MAN | CI-007 | Running | Not Isolated | Condition Based Maintenance | Condition Detective Task | Primary | 3 | [5 empty] | To allow local operation and monitoring of the system. |  | Does not allow local operation and monitoring of the system. | Control devices not working due to physical damage. |  | The LCS no longer able to switch to the local/maintenance position | 96 | W | 9.6 | Evident-Linear | Failure Free Period
421 | Local Control Station | Fixed Plant |  | Replace lamp indicator. |  |  |  |  | 2 | Y | Elec | Int | 1 | Replace |  | NOR |  | Stopped | Isolated | Condition Based Maintenance | Condition Corrective Task | Secondary | 4 | [5 empty] | To allow local operation and monitoring of the system. |  | Does not allow local operation and monitoring of the system. | Control devices not working due to physical damage. |  | In the event of a failure on any of the controlled devices, no isolation of equipment can be performed from the control panel with operational/HSE consequences in the case of an emergency event. | 96 | W | 9.6 | Evident-Linear | Failure Free Period
421 | Local Control Station | Fixed Plant |  | Replace local control station. |  |  |  |  | 2 | Y | Elec | Int | 1 | Replace |  | NOR |  | Stopped | Isolated | Condition Based Maintenance | Condition Corrective Task | Secondary | 5 | [5 empty] | To allow local operation and monitoring of the system. |  | Does not allow local operation and monitoring of the system. | Control devices not working due to physical damage. |  | In the event of a failure on any of the controlled devices, no isolation of equipment can be performed from the control panel with operational/HSE consequences in the case of an emergency event. | 96 | W | 9.6 | Evident-Linear | Failure Free Period
421 | Local Control Station | Fixed Plant |  | Replace push button. |  |  |  |  | 2 | Y | Elec | Int | 1 | Replace |  | NOR |  | Stopped | Isolated | Condition Based Maintenance | Condition Corrective Task | Secondary | 6 | [5 empty] | To allow local operation and monitoring of the system. |  | Does not allow local operation and monitoring of the system. | Control devices not working due to physical damage. |  | In the event of a failure on any of the controlled devices, no isolation of equipment can be performed from the control panel with operational/HSE consequences in the case of an emergency event. | 96 | W | 9.6 | Evident-Linear | Failure Free Period
421 | Local Control Station | Fixed Plant |  | Replace select switch. |  |  |  |  | 4 | Y | Elec | Int | 2 | Replace |  | NOR |  | Stopped | Isolated | Run to Failure Based Maintenance | Failure Corrective Task | Secondary | 7 | [5 empty] | To allow local operation and monitoring of the system. |  | Does not allow local operation and monitoring of the system. | Control devices not working due to physical damage. |  | In the event of a failure on any of the controlled devices, no isolation of equipment can be performed from the control panel with operational/HSE consequences in the case of an emergency event. | 192 | W | 19.2 | Evident-Linear | Failure Free Period
421 | Local Control Station | Fixed Plant |  | Test LCS operation. | Manually check all switches and push-buttons operate smoothly and positively. All switches and push-buttons operate positively. | The start process will include requesting that the LCS be activated (selected to maintenance) ensure that the area is clear and locally start the drive. Confirm all activities with the controllers. |  |  | 48 | W | Elec | Int | 0.1 | Test |  | MAN | CI-007 | Stopped | Isolated | Run to Failure Based Maintenance | Failure Detective Task | Primary | 8 | [5 empty] | To allow local operation and monitoring of the system. |  | Does not allow local operation and monitoring of the system. | Local control switch LCS start switch fails. Local control panel circuit wiring damaged due to impact. |  | The LCS no longer able to switch to the local/maintenance position | 96 | W | 9.6 | Evident-Linear | Failure Free Period
421 | Local Control Station | Fixed Plant |  | Inspect LCS external condition. | Unit is clean and free of build-up. Surface if free of corrosion. Mounting bolts are tight. |  |  |  | 48 | W | Elec | Int | 0.1 | Inspect |  | MAN | CI-007 | Running | Not Isolated | Condition Based Maintenance | Condition Detective Task | Primary | 1 | [5 empty] | To allow local operation and monitoring of the system. |  | Does not allow local operation and monitoring of the system. | Control devices not working due to physical damage. |  | In the event of a failure on any of the controlled devices, no isolation of equipment can be performed from the control panel with operational/HSE consequences in the case of an emergency event. | 96 | W | 9.6 | Evident-Linear | Failure Free Period
421 | Local Control Station | Fixed Plant |  | Inspect LCS labelling condition. | Label secure, clean and legible. |  |  |  | 48 | W | Elec | Int | 0.1 | Inspect |  | MAN | CI-007 | Running | Not Isolated | Condition Based Maintenance | Condition Detective Task | Primary | 2 | [5 empty] | To allow local operation and monitoring of the system. |  | Does not allow local operation and monitoring of the system. | Control devices not working due to physical damage. |  | In the event of a failure on any of the controlled devices, no isolation of equipment can be performed from the control panel with operational/HSE consequences in the case of an emergency event. | 96 | W | 9.6 | Evident-Linear | Failure Free Period
421 | Local Control Station | Fixed Plant |  | Inspect LCS wiring. | All connections, fittings, glands, wiring and conduits are free from physical damage. All connections are tight, clean, free of corrosion and insulated. |  |  |  | 12 | W | Elec | Int | 0.1 | Inspect |  | MAN | CI-007 | Running | Not Isolated | Condition Based Maintenance | Condition Detective Task | Primary | 3 | [5 empty] | To allow local operation and monitoring of the system. |  | Does not allow local operation and monitoring of the system. | Control devices not working due to physical damage. |  | The LCS no longer able to switch to the local/maintenance position | 96 | W | 9.6 | Evident-Linear | Failure Free Period
421 | Local Control Station | Fixed Plant |  | Replace lamp indicator. |  |  |  |  | 2 | Y | Elec | Int | 1 | Replace |  | NOR |  | Stopped | Isolated | Condition Based Maintenance | Condition Corrective Task | Secondary | 4 | [5 empty] | To allow local operation and monitoring of the system. |  | Does not allow local operation and monitoring of the system. | Control devices not working due to physical damage. |  | In the event of a failure on any of the controlled devices, no isolation of equipment can be performed from the control panel with operational/HSE consequences in the case of an emergency event. | 96 | W | 9.6 | Evident-Linear | Failure Free Period
421 | Local Control Station | Fixed Plant |  | Replace local control station. |  |  |  |  | 2 | Y | Elec | Int | 1 | Replace |  | NOR |  | Stopped | Isolated | Condition Based Maintenance | Condition Corrective Task | Secondary | 5 | [5 empty] | To allow local operation and monitoring of the system. |  | Does not allow local operation and monitoring of the system. | Control devices not working due to physical damage. |  | In the event of a failure on any of the controlled devices, no isolation of equipment can be performed from the control panel with operational/HSE consequences in the case of an emergency event. | 96 | W | 9.6 | Evident-Linear | Failure Free Period
421 | Local Control Station | Fixed Plant |  | Replace push button. |  |  |  |  | 2 | Y | Elec | Int | 1 | Replace |  | NOR |  | Stopped | Isolated | Condition Based Maintenance | Condition Corrective Task | Secondary | 6 | [5 empty] | To allow local operation and monitoring of the system. |  | Does not allow local operation and monitoring of the system. | Control devices not working due to physical damage. |  | In the event of a failure on any of the controlled devices, no isolation of equipment can be performed from the control panel with operational/HSE consequences in the case of an emergency event. | 96 | W | 9.6 | Evident-Linear | Failure Free Period
421 | Local Control Station | Fixed Plant |  | Replace select switch. |  |  |  |  | 4 | Y | Elec | Int | 2 | Replace |  | NOR |  | Stopped | Isolated | Run to Failure Based Maintenance | Failure Corrective Task | Secondary | 7 | [5 empty] | To allow local operation and monitoring of the system. |  | Does not allow local operation and monitoring of the system. | Control devices not working due to physical damage. |  | In the event of a failure on any of the controlled devices, no isolation of equipment can be performed from the control panel with operational/HSE consequences in the case of an emergency event. | 192 | W | 19.2 | Evident-Linear | Failure Free Period
421 | Local Control Station | Fixed Plant |  | Test LCS operation. | Manually check all switches and push-buttons operate smoothly and positively. All switches and push-buttons operate positively. | The start process will include requesting that the LCS be activated (selected to maintenance) ensure that the area is clear and locally start the drive. Confirm all activities with the controllers. |  |  | 48 | W | Elec | Int | 0.1 | Test |  | MAN | CI-007 | Stopped | Isolated | Run to Failure Based Maintenance | Failure Detective Task | Primary | 8 | [5 empty] | To allow local operation and monitoring of the system. |  | Does not allow local operation and monitoring of the system. | Local control switch LCS start switch fails. Local control panel circuit wiring damaged due to impact. |  | The LCS no longer able to switch to the local/maintenance position | 96 | W | 9.6 | Evident-Linear | Failure Free Period
422 | Local Control Station - (Fixed Plant) | Fixed Plant |  | Inspect LCS external condition. | LCS is clean and free of build-up, clean if required. LCS surface if free of corrosion. Mounting bolts are tight, re-torque if required. |  |  |  | 2 | Y | Elec | Int | 0.1 | Inspect |  | MAN | CI-007 | Running | Not Isolated | Condition Based Maintenance | Condition Detective Task | Primary | 1 | [5 empty] | To allow local operation and monitoring of the system. |  | Does not allow local operation and monitoring of the system. | Control devices not working due to physical damage. |  | In the event of a failure on any of the controlled devices, no isolation of equipment can be performed from the control panel with operational/HSE consequences in the case of an emergency event. | 96 | W | 9.6 | Evident-Linear | Failure Free Period
422 | Local Control Station - (Fixed Plant) | Fixed Plant |  | Inspect LCS labelling condition. | Label secure, clean and legible. Replace if required. |  |  |  | 2 | Y | Elec | Int | 0.1 | Inspect |  | MAN | CI-007 | Running | Not Isolated | Condition Based Maintenance | Condition Detective Task | Primary | 2 | [5 empty] | To allow local operation and monitoring of the system. |  | Does not allow local operation and monitoring of the system. | Control devices not working due to physical damage. |  | In the event of a failure on any of the controlled devices, no isolation of equipment can be performed from the control panel with operational/HSE consequences in the case of an emergency event. | 96 | W | 9.6 | Evident-Linear | Failure Free Period
422 | Local Control Station - (Fixed Plant) | Fixed Plant |  | Inspect LCS wiring. | All connections, fittings, glands, wiring and conduits are free from physical damage. All connections are tight, clean, free of corrosion and insulated. |  |  |  | 12 | W | Elec | Int | 0.1 | Inspect |  | NOR |  | Running | Not Isolated | Condition Based Maintenance | Condition Detective Task | Primary | 3 | [5 empty] | To allow local operation and monitoring of the system. |  | Does not allow local operation and monitoring of the system. |  |  |  | 96 | W | 9.6 | Evident-Linear | Failure Free Period
422 | Local Control Station - (Fixed Plant) | Fixed Plant |  | Replace lamp indicator. |  |  |  |  | 2 | Y | Elec | Int | 1 | Replace |  | NOR |  | Stopped | Isolated | Condition Based Maintenance | Condition Corrective Task | Secondary | 4 | [5 empty] | To allow local operation and monitoring of the system. |  | Does not allow local operation and monitoring of the system. | Control devices not working due to physical damage. |  | In the event of a failure on any of the controlled devices, no isolation of equipment can be performed from the control panel with operational/HSE consequences in the case of an emergency event. | 96 | W | 9.6 | Evident-Linear | Failure Free Period
422 | Local Control Station - (Fixed Plant) | Fixed Plant |  | Replace local control station. |  |  |  |  | 2 | Y | Elec | Int | 1 | Replace |  | NOR |  | Stopped | Isolated | Condition Based Maintenance | Condition Corrective Task | Secondary | 5 | [5 empty] | To allow local operation and monitoring of the system. |  | Does not allow local operation and monitoring of the system. | Control devices not working due to physical damage. |  | In the event of a failure on any of the controlled devices, no isolation of equipment can be performed from the control panel with operational/HSE consequences in the case of an emergency event. | 96 | W | 9.6 | Evident-Linear | Failure Free Period
422 | Local Control Station - (Fixed Plant) | Fixed Plant |  | Replace push button. |  |  |  |  | 2 | Y | Elec | Int | 1 | Replace |  | NOR |  | Stopped | Isolated | Condition Based Maintenance | Condition Corrective Task | Secondary | 6 | [5 empty] | To allow local operation and monitoring of the system. |  | Does not allow local operation and monitoring of the system. | Control devices not working due to physical damage. |  | In the event of a failure on any of the controlled devices, no isolation of equipment can be performed from the control panel with operational/HSE consequences in the case of an emergency event. | 96 | W | 9.6 | Evident-Linear | Failure Free Period
422 | Local Control Station - (Fixed Plant) | Fixed Plant |  | Replace select switch. |  |  |  |  | 4 | Y | Elec | Int | 2 | Replace |  | NOR |  | Stopped | Isolated | Run to Failure Based Maintenance | Failure Corrective Task | Secondary | 7 | [5 empty] | To allow local operation and monitoring of the system. |  | Does not allow local operation and monitoring of the system. | Control devices not working due to physical damage. |  | In the event of a failure on any of the controlled devices, no isolation of equipment can be performed from the control panel with operational/HSE consequences in the case of an emergency event. | 192 | W | 19.2
422 | Local Control Station - (Fixed Plant) | Fixed Plant |  | Test LCS operation. | Manually check all switches and push-buttons operate smoothly and positively. All switches and push-buttons operate positively. | The start process will include requesting that the LCS be activated (selected to maintenance) ensure that the area is clear and locally start the drive. Confirm all activities with the controllers. |  |  | 48 | W | Elec | Int | 0.5 | Test |  | NOR |  | Stopped | Isolated | Run to Failure Based Maintenance | Failure Detective Task | Primary | 8 | [5 empty] | To allow local operation and monitoring of the system. |  | Does not allow local operation and monitoring of the system. | Local control switch LCS start switch fails Local control panel circuit wiring damaged due to impact |  | The LCS no longer able to switch to the local/maintenance position | 96 | W | 9.6
423 | Lock: Mechanical - (Fixed Plant) | Fixed Plant |  | Inspect locking mechanism. | No unacceptable wear, corrosion, damage, fatigue or loose or missing fasteners. |  |  |  | 4 | W | Mech | Int | 0.1 | Inspect |  | NOR |  | Running | Not Isolated | Condition Based Maintenance | Condition Detective Task | Primary | 1 | [11 empty] | 192 | W |  | Evident-Linear | Failure Free Period
423 | Lock: Mechanical - (Fixed Plant) | Fixed Plant |  | Repair locking mechanism. |  |  |  |  | 4 | Y | Mech | Int | 2 | Repair |  | NOR |  | Stopped | Isolated | Condition Based Maintenance | Condition Corrective Task | Secondary | 2 | [11 empty] | 192 | W | 19.2 | Evident-Linear | Failure Free Period
424 | Lube & Greasing System (Truck) | Haul Trucks |  | Carry out oil analysis. | Collect 100ml of oil sample and send it for analysis. Flush oil sample point and hose. |  |  |  | 250 | h | ConM | Int | 0.011 | Oil Analysis |  | NOR |  | Stopped | Isolated | Condition Based Maintenance | Condition Detective Task | Primary | 6 | [5 empty] | To provide lubrication to equipment components. |  | Does not provide lubrication to equipment components. | Oil deteriorated. | Use |  |  | h |  | Evident-Linear | Failure Free Period
424 | Lube & Greasing System (Truck) | Haul Trucks |  | Fill grease pod. | Grease replaced with correct type. |  |  |  | 500 | h | Mech | Int | 0.16667 | Lubricate |  | NOR |  | Stopped | Isolated | Usage Based Maintenance | Usage Corrective Task | Primary | 7 | [5 empty] | To provide lubrication to equipment components. |  | Does not provide lubrication to equipment components. | Low level. | Use |  |  | h |  |  | Failure Free Period
424 | Lube & Greasing System (Truck) | Haul Trucks |  | Inspect lubrication system condition. | Inspect grease injector banks for leaks. Inspect for lubrication on body pivot pin. No visible signs of wear or damage. |  |  |  | 250 | h | Lube | Int | 0.011 | Inspect |  | NOR |  | Stopped | Isolated | Condition Based Maintenance | Condition Detective Task | Primary | 1 | [5 empty] | To provide lubrication to equipment components. |  | Does not provide lubrication to equipment components. | Component worn. | Use |  |  | h |  | Evident-Linear | Failure Free Period
424 | Lube & Greasing System (Truck) | Haul Trucks |  | Inspect lubrication system lines, hoses, piping and fittings condition. | In good condition, no rubbing, secure, free of damage and leaks. |  |  |  | 500 | h | Lube | Int | 0.06 | Inspect |  | NOR |  | Stopped | Isolated | Condition Based Maintenance | Condition Detective Task | Primary | 2 | [5 empty] | To provide lubrication to equipment components. |  | Does not provide lubrication to equipment components. | Lines worn. | Use |  |  | h |  | Evident-Linear | Failure Free Period
424 | Lube & Greasing System (Truck) | Haul Trucks |  | Inspect lubrication system magnetic plugs. | No metal particles on magnetic plug. |  |  |  | 500 | h | ConM | Int | 0.2 | Inspect |  | NOR |  | Stopped | Isolated | Condition Based Maintenance | Condition Detective Task | Primary | 3 | 10 |  |  |  |  | To provide lubrication to equipment components. |  | Does not provide lubrication to equipment components. | Component worn. | Use |  |  | h |  | Evident-Linear | Failure Free Period
424 | Lube & Greasing System (Truck) | Haul Trucks |  | Inspect lubrication system oil level. | Oil at correct level. Top up if required and record amount drained or added. |  |  |  | 1000 | h | Mech | Int | 0.16667 | Inspect |  | NOR |  | Stopped | Isolated | Condition Based Maintenance | Condition Detective Task | Primary | 4 | [5 empty] | To provide lubrication to equipment components. |  | Does not provide lubrication to equipment components. | Oil level low. | Use |  |  | h |  | Evident-Linear | Failure Free Period
424 | Lube & Greasing System (Truck) | Haul Trucks |  | Lubricate all injectors & blocks manually. | No blockages & evidence of grease penetration. |  |  |  | 500 | h | Mech | Int | 0.2 | Lubricate |  | NOR |  | Stopped | Isolated | Usage Based Maintenance | Usage Corrective Task | Primary | 5 | [5 empty] | To provide lubrication to equipment components. |  | Does not provide lubrication to equipment components. | Component worn. | Use |  |  | h |  |  | Failure Free Period
424 | Lube & Greasing System (Truck) | Haul Trucks |  | Replace lubrication pump oil. | Refer to the site lubrication schedule for lubricant type and quantity. Drain oil tank, clean tank internals, refill tank at the correct level. (requires repositioning of the machine) |  |  |  | 2000 | h | Mech | Int | 0.2 | Replace |  | NOR |  | Stopped | Isolated | Usage Based Maintenance | Usage Corrective Task | Primary | 9 | [5 empty] | To provide lubrication to equipment components. |  | Does not provide lubrication to equipment components. | Component worn. | Use |  |  | h |  |  | Failure Free Period
424 | Lube & Greasing System (Truck) | Haul Trucks |  | Replace magnetic plugs. | Present all removed plugs to shift supervisor for analysis. Rate debris according to OEM Service manual. |  |  |  | 2000 | h | Lube | Int | 0.06 | Replace |  | NOR |  | Stopped | Isolated | Condition Based Maintenance | Condition Corrective Task | Secondary | 10 | [5 empty] | To provide lubrication to equipment components. |  | Does not provide lubrication to equipment components. | Component worn. | Use |  | 2000 | h |  | Evident-Linear | Failure Free Period
424 | Lube & Greasing System (Truck) | Haul Trucks |  | Test auto lubrication system function. | Visually inspect all grease injectors and ensure that they are functioning correctly. Correct operation & no system fault alarms, secure & no damage. Inspect system for leaks & grease pod mounting damage. |  |  |  | 250 | h | Mech | Int | 0.05 | Test |  | NOR |  | Stopped | Isolated | Run to Failure Based Maintenance | Failure Detective Task | Primary | 8 | [5 empty] | To provide lubrication to equipment components. |  | Does not provide lubrication to equipment components. | Component worn. | Use |  |  | h
425 | Lubrication System - (Fixed Plant) | Fixed Plant |  | Adjust auto lube system main pressures. | Record readings. |  |  |  | 4 | W | Mech | Int | 0.1 | Adjust |  | NOR |  | Running | Not Isolated | Usage Based Maintenance | Usage Corrective Task | Primary | 1 | [5 empty] | To provide lubrication to equipment components. |  | Does not provide lubrication to equipment components. | Oil deteriorated due to normal use. |  | Moving components seize due to lack of lubrication, stopping the normal operation of the equipment. | 4 | W | 0.4 |  | Failure Free Period
425 | Lubrication System - (Fixed Plant) | Fixed Plant |  | Inspect auto lube system dump valve for operation. | No evidence of relief valve operation or burst pipelines. |  |  |  | 4 | W | Mech | Int | 0.1 | Inspect |  | NOR |  | Running | Not Isolated | Condition Based Maintenance | Condition Detective Task | Primary | 2 | [5 empty] | To provide lubrication to equipment components. |  | Does not provide lubrication to equipment components. | Oil deteriorated due to normal use. |  | Moving components seize due to lack of lubrication, stopping the normal operation of the equipment. | 96 | W | 9.6 | Evident-Linear | Failure Free Period
425 | Lubrication System - (Fixed Plant) | Fixed Plant |  | Inspect auto lube system piping mounts. | All mounting bolts are secure, tight, no visible looseness or vibration. No damage. |  |  |  | 4 | W | Mech | Int | 0.1 | Inspect |  | NOR |  | Running | Not Isolated | Condition Based Maintenance | Condition Detective Task | Primary | 3 | [5 empty] | To provide lubrication to equipment components. |  | Does not provide lubrication to equipment components. | Oil deteriorated due to normal use. |  | Moving components seize due to lack of lubrication, stopping the normal operation of the equipment. | 96 | W | 9.6 | Evident-Linear | Failure Free Period
425 | Lubrication System - (Fixed Plant) | Fixed Plant |  | Inspect lubrication system condition. | Grease lines are firmly connected with no leaks and no visible signs of wear or damage. |  |  |  | 1 | W | Oper | Int | 0.1 | Inspect |  | NOR |  | Running | Not Isolated | Condition Based Maintenance | Condition Detective Task | Primary | 4 | [5 empty] | To provide lubrication to equipment components. |  | Does not provide lubrication to equipment components. | Low oil level due to damaged hoses. |  | Loss of lube system | 96 | W | 9.6 | Evident-Linear | Failure Free Period
425 | Lubrication System - (Fixed Plant) | Fixed Plant |  | Inspect the oil level of the system. | Oil in top half of sight glass. |  |  |  | 1 | W | Oper | Int | 0.1 | Inspect |  | NOR |  | Running | Not Isolated | Condition Based Maintenance | Condition Detective Task | Primary | 5 | [5 empty] | To provide lubrication to equipment components. |  | Does not provide lubrication to equipment components. | Oil deteriorated due to normal use. |  | Moving components seize due to lack of lubrication, stopping the normal operation of the equipment. | 4 | W | 0.4 | Evident-Linear | Failure Free Period
425 | Lubrication System - (Fixed Plant) | Fixed Plant |  | Refill auto lube reservoir. |  |  |  |  | 4 | W | Lube | Int | 0.25 | Restore |  | NOR |  | Running | Not Isolated | Condition Based Maintenance | Condition Corrective Task | Secondary | 6 | [5 empty] | To provide lubrication to equipment components. |  | Does not provide lubrication to equipment components. | Oil deteriorated due to normal use. |  | Moving components seize due to lack of lubrication, stopping the normal operation of the equipment. | 4 | W | 0.4 | Evident-Linear | Failure Free Period
425 | Lubrication System - (Fixed Plant) | Fixed Plant |  | Replace Auto-Lube. |  |  |  |  | 4 | W | Lube | Int | 1 | Replace |  | NOR |  | Running | Not Isolated | Condition Based Maintenance | Condition Corrective Task | Secondary | 7 | [5 empty] | To provide lubrication to equipment components. |  | Does not provide lubrication to equipment components. | Low Hydraulic Oil Level |  | Loss of lube system | 4 | W | 0.4 | Evident-Linear | Failure Free Period
425 | Lubrication System - (Fixed Plant) | Fixed Plant |  | Replace lubrication system valves and flow test. |  |  |  |  | 4 | Y | Mech | Int | 6 | Replace |  | NOR |  | Stopped | Isolated | Condition Based Maintenance | Condition Corrective Task | Secondary | 8 | [5 empty] | To provide lubrication to equipment components. |  | Does not provide lubrication to equipment components. | Oil deteriorated due to normal use. |  | Moving components seize due to lack of lubrication, stopping the normal operation of the equipment. | 192 | W | 19.2 | Evident-Linear | Failure Free Period
425 | Lubrication System - (Fixed Plant) | Fixed Plant |  | Replace pipes, hoses and/or fittings. |  |  |  |  | 2 | Y | Mech | Int | 2 | Replace |  | NOR |  | Stopped | Isolated | Condition Based Maintenance | Condition Corrective Task | Secondary | 9 | [5 empty] | To provide lubrication to equipment components. |  | Does not provide lubrication to equipment components. | Oil deteriorated due to normal use. |  | Moving components seize due to lack of lubrication, stopping the normal operation of the equipment. | 96 | W | 9.6 | Evident-Linear | Failure Free Period
425 | Lubrication System - (Fixed Plant) | Fixed Plant |  | Test, with lubricator switched to test mode, the indicator pins move when lubricator is operating. | Lubricators operates normally. No unusual noises from pump. Record Auto Lube Timer intervals. |  |  |  | 4 | W | Mech | Int | 0.1 | Test |  | NOR |  | Running | Not Isolated | Run to Failure Based Maintenance | Failure Detective Task | Primary | 10 | [5 empty] | To provide lubrication to equipment components. |  | Does not provide lubrication to equipment components. | Oil deteriorated due to normal use. |  | Moving components seize due to lack of lubrication, stopping the normal operation of the equipment. | 96 | W | 9.6 | Hidden
426 | Magnet Tramp: Fixed - (Fixed Plant) | Fixed Plant |  | Inspect magnet tramp external condition. | Magnet tramp is clean and free of build-up, clean if required. magnet tramp surface if free of corrosion. Mounting bolts are tight, re-torque if required. |  |  |  | 12 | W | Elec | Int | 0.1 | Inspect |  | NOR |  | Stopped | Isolated | Condition Based Maintenance | Condition Detective Task | Primary | 1 | [5 empty] | To remove and collect metal and other foreign ferrous objects. |  | Does not remove and collect metal and other foreign ferrous objects. | Magnet conveyor motor trips/fails due to contamination, faulty electrical components or mechanical damage. Incorrect setting or calibrations. |  | Possible down stream damage | 240 | W | 24 | Evident-Linear | Failure Free Period
426 | Magnet Tramp: Fixed - (Fixed Plant) | Fixed Plant |  | Inspect magnet tramp wiring. | All connections, fittings, glands, wiring and conduits are free from physical damage. All connections are tight, clean, free of corrosion and insulated. |  |  |  | 12 | W | Elec | Int | 0.1 | Inspect |  | NOR |  | Stopped | Isolated | Condition Based Maintenance | Condition Detective Task | Primary | 2 | [5 empty] | To remove and collect metal and other foreign ferrous objects. |  | Does not remove and collect metal and other foreign ferrous objects. | Magnet conveyor motor trips/fails due to contamination, faulty electrical components or mechanical damage. Incorrect setting or calibrations. |  | Possible down stream damage | 240 | W | 24 | Evident-Linear | Failure Free Period
426 | Magnet Tramp: Fixed - (Fixed Plant) | Fixed Plant |  | Replace tramp metal magnet. | All connections, fittings, glands, wiring and conduits are free from physical damage. All connections are tight, clean, free of corrosion and insulated. |  |  |  | 5 | Y | Elec | Int | 1 | Replace |  | NOR |  | Stopped | Isolated | Condition Based Maintenance | Condition Corrective Task | Secondary | 3 | [5 empty] | To remove and collect metal and other foreign ferrous objects. |  | Does not remove and collect metal and other foreign ferrous objects. | Magnet conveyor motor trips/fails due to contamination, faulty electrical components or mechanical damage. Incorrect setting or calibrations. |  | Possible down stream damage | 240 | W | 24 | Evident-Linear | Failure Free Period
426 | Magnet Tramp: Fixed - (Fixed Plant) | Fixed Plant |  | Test tramp metal magnet operation. | Magnet working correctly. |  |  |  | 12 | W | Elec | Int | 0.1 | Test |  | NOR |  | Stopped | Isolated | Run to Failure Based Maintenance | Failure Detective Task | Primary | 4 | [5 empty] | To remove and collect metal and other foreign ferrous objects. |  | Does not remove and collect metal and other foreign ferrous objects. | Magnet conveyor motor trips/fails due to contamination, faulty electrical components or mechanical damage. Incorrect setting or calibrations. |  | Possible down stream damage | 240 | W | 24 | Hidden
427 | Manifold (Truck) | Haul Trucks |  | Inspect manifold condition. | Secure, no broken bolts. No signs of leaks or corrosion. |  |  |  | 500 | h | Lube | Int | 0.011 | Inspect |  | NOR |  | Stopped | Isolated | Condition Based Maintenance | Condition Detective Task | Primary | 1 | 2 |  |  |  |  | To regulate fluid flow between pumps and actuators and other components in a hydraulic system. |  | Does not regulate fluid flow between pumps and actuators and other components in a hydraulic system. | Component worn. | Use | Difficult and unpredictable handling, damage to tires and roads, and strain on (or possible failure of) the drivetrain. | 40000 | h | 4000 | Evident-Linear | Failure Free Period
427 | Manifold (Truck) | Haul Trucks |  | Replace manifold. |  |  |  |  | 40000 | h | Lube | Int | 0.011 | Replace |  | NOR |  | Stopped | Isolated | Condition Based Maintenance | Condition Corrective Task | Secondary | 2 | [5 empty] | To regulate fluid flow between pumps and actuators and other components in a hydraulic system. |  | Does not regulate fluid flow between pumps and actuators and other components in a hydraulic system. | Component worn. | Use | Difficult and unpredictable handling, damage to tires and roads, and strain on (or possible failure of) the drivetrain. | 40000 | h | 4000 | Evident-Linear | Failure Free Period
428 | Marshalling Cubicle - (Fixed Plant) | Fixed Plant |  | Clean all materials from the marshalling cabinet and surrounding structure. | Using a brush and a vacuum. |  |  |  | 24 | W | Elec | Int | 0.1 | Clean |  | NOR |  | Running | Not Isolated | Usage Based Maintenance | Usage Corrective Task | Primary | 1 | [5 empty] | To protect and house electrical terminals and components. |  | Does not protect and house electrical terminals and components. | Contamination |  | damaged terminations and components | 192 | W | 19.2 |  | Failure Free Period
428 | Marshalling Cubicle - (Fixed Plant) | Fixed Plant |  | Inspect the condition of the junction/marshalling box and door seals. | Check door seals for deterioration and cracks and evidence of condensation, dust and rodent infestation. |  |  |  | 24 | W | Elec | Int | 0.1 | Inspect |  | NOR |  | Running | Not Isolated | Condition Based Maintenance | Condition Detective Task | Primary | 2 | [5 empty] | To protect and house electrical terminals and components. |  | Does not protect and house electrical terminals and components. | Contamination |  | damaged terminations and components | 192 | W | 19.2 | Evident-Linear | Failure Free Period
429 | MCC: Motor Control Centre - (Fixed Plant) | Fixed Plant |  | Blow out MCC Cabinets. |  |  |  |  | 12 | W | Elec | Int | 0.1 | Clean |  | MAN | CI-008 | Running | Not Isolated | Usage Based Maintenance | Usage Corrective Task | Primary | 1 | [5 empty] | To contain motor control units. |  | Does not contain motor control units. |  |  | Operational | 12 | W | 0 | Evident-Linear | Failure Free Period
429 | MCC: Motor Control Centre - (Fixed Plant) | Fixed Plant |  | Clean any fines build-up / dust / rubbish. |  |  |  |  | 12 | W | Elec | Int | 0.1 | Clean |  | MAN | CI-001 | Running | Not Isolated | Usage Based Maintenance | Usage Corrective Task | Primary | 2 | [5 empty] | To contain motor control units. |  | Does not contain motor control units. |  |  | Operational | 12 | W | 0 | Evident-Linear | Failure Free Period
429 | MCC: Motor Control Centre - (Fixed Plant) | Fixed Plant |  | Clean cabinet and ensure correct closure. |  |  |  |  | 12 | W | Elec | Int | 0.1 | Clean |  | MAN | CI-001 | Running | Not Isolated | Usage Based Maintenance | Usage Corrective Task | Primary | 3 | [5 empty] | To contain motor control units. |  | Does not contain motor control units. |  |  | Operational | 12 | W | 0 | Evident-Linear | Failure Free Period
429 | MCC: Motor Control Centre - (Fixed Plant) | Fixed Plant |  | Conduct a “Ductor” Test Phase contact resistance to be measured from the primary connection to primary connection and its micro-ohm value recorded. The resistance should be less than 100 micro ohms. Measure and record phases contact ohmic resistance v |  |  |  |  | 4 | Y | Elec | Int | 0.1 | Test |  | NOR |  | Stopped | Isolated | Run to Failure Based Maintenance | Failure Detective Task | Primary | 4 | [5 empty] | MCC: To contain and protect electrical components and separate personnel from live electrical equipment |  | Fails to contain the energy generated by an arc flash or electrical fault. | Racking and operation wear and damage | Fails to protect personnel from electrical shock due to physical damage | Operational | 192 | W | 0
429 | MCC: Motor Control Centre - (Fixed Plant) | Fixed Plant |  | Conduct a â€œDuctorâ€ Test Phase contact resistance to be measured from the primary connection to primary connection and its micro-ohm value recorded. The resistance should be less than 100 micro ohms. Measure and record phases contact ohmic resistance v |  |  |  |  | 4 | Y | Elec | Int | 0.1 | Test |  | NOR |  | Stopped | Isolated | Run to Failure Based Maintenance | Failure Detective Task | Primary | 5 | [5 empty] | MCC: To contain and protect electrical components and separate personnel from live electrical equipment |  | Fails to contain the energy generated by an arc flash or electrical fault. | Racking and operation wear and damage | Fails to protect personnel from electrical shock due to physical damage | Operational | 192 | W
429 | MCC: Motor Control Centre - (Fixed Plant) | Fixed Plant |  | Conduct a thermographic survey of the MCC panel. | The survey will be conducted with the MCC panels closed looking for specific and targeted differences in temperature. |  |  |  | 2 | Y | ConM | Ext | 0.1 | Inspect | CM - TH | NOR |  | Running | Not Isolated | Condition Based Maintenance | Condition Detective Task | Primary | 6 | [5 empty] | MCC: To contain and protect electrical components and separate personnel from live electrical equipment |  | Fails to supply power to end user | Exposed live wiring | Fails to protect personnel from electrical shock due to exposed live wiring | Operational | 192 | W | 0 | Evident-Linear | Failure Free Period
429 | MCC: Motor Control Centre - (Fixed Plant) | Fixed Plant |  | Inspect all / any seals for damage and correct sealing. | Seal correctly seated and intact. |  |  |  | 12 | W | Elec | Int | 0.1 | Inspect |  | MAN | CI-001 | Running | Not Isolated | Condition Based Maintenance | Condition Detective Task | Primary | 7 | [5 empty] | To contain motor control units. |  | Does not contain motor control units. |  |  | Operational | 12 | W | 0 | Evident-Linear | Failure Free Period
429 | MCC: Motor Control Centre - (Fixed Plant) | Fixed Plant |  | Inspect and clean MCC and switchboards using a soft brush and vacuum. Look for signs of heat stress, hot spots or deterioration. Check panel lock mechanisms for correct operation. Ensure panel mounted equipment, push buttons and indicators are in place an |  |  |  |  | 4 | Y | Elec | Int | 0.1 | Inspect |  | NOR |  | Stopped | Isolated | Condition Based Maintenance | Condition Detective Task | Primary | 8 | [5 empty] | MCC: To contain and protect electrical components and separate personnel from live electrical equipment |  | Fails to protect personnel from electrical shock | Exposed live wiring | Fails to protect personnel from electrical shock due to exposed live wiring | Operational | 192 | W | 0 | Evident-Linear | Failure Free Period
429 | MCC: Motor Control Centre - (Fixed Plant) | Fixed Plant |  | Inspect any mechanical protection and supports are adequate and correctly mounted. | Protection intact and mounted correctly. |  |  |  | 12 | W | Elec | Int | 0.1 | Inspect |  | MAN | CI-001 | Running | Not Isolated | Condition Based Maintenance | Condition Detective Task | Primary | 9 | [5 empty] | To contain motor control units. |  | Does not contain motor control units. |  |  | Operational | 12 | W | 0 | Evident-Linear | Failure Free Period
429 | MCC: Motor Control Centre - (Fixed Plant) | Fixed Plant |  | Inspect condition of cables for damage. (UV, mechanical, heat etc.). | Nil damage that affects functionality. |  |  |  | 12 | W | Elec | Int | 0.1 | Inspect |  | MAN | CI-001 | Running | Not Isolated | Condition Based Maintenance | Condition Detective Task | Primary | 10 | [5 empty] | To contain motor control units. |  | Does not contain motor control units. |  |  | Operational | 12 | W | 0 | Evident-Linear | Failure Free Period
429 | MCC: Motor Control Centre - (Fixed Plant) | Fixed Plant |  | Inspect condition of conduits for damage. (UV, mechanical, heat etc.). | Nil damage that affects functionality. |  |  |  | 12 | W | Elec | Int | 0.1 | Inspect |  | MAN | CI-001 | Running | Not Isolated | Condition Based Maintenance | Condition Detective Task | Primary | 11 | [5 empty] | To contain motor control units. |  | Does not contain motor control units. |  |  | Operational | 12 | W | 0 | Evident-Linear | Failure Free Period
429 | MCC: Motor Control Centre - (Fixed Plant) | Fixed Plant |  | Inspect condition of isolator switch and its contact faces/blades. Check for signs of excessive wear or indications of flash occurrence. |  |  |  |  | 4 | Y | Elec | Int | 0.1 | Inspect |  | NOR |  | Stopped | Isolated | Condition Based Maintenance | Condition Detective Task | Primary | 12 | [5 empty] | MCC: To contain and protect electrical components and separate personnel from live electrical equipment |  | Fails to contain the energy generated by an arc flash or electrical fault. | Racking and operation wear and damage | Fails to protect personnel from electrical shock due to physical damage | Operational | 192 | W | 0 | Evident-Linear | Failure Free Period
429 | MCC: Motor Control Centre - (Fixed Plant) | Fixed Plant |  | Inspect connections. Look for damaged contacts and signs or excessive heat in connections. Inspect fuse holder condition and note any discrepancies. | No evidence of heat distortion. |  |  |  | 12 | W | Elec | Int | 0.1 | Inspect |  | MAN | CI-008 | Running | Not Isolated | Condition Based Maintenance | Condition Detective Task | Primary | 13 | [5 empty] | To contain motor control units. |  | Does not contain motor control units. |  |  | Operational | 192 | W | 0 | Evident-Linear | Failure Free Period
429 | MCC: Motor Control Centre - (Fixed Plant) | Fixed Plant |  | Inspect connections. Look for damaged contacts and signs or excessive heat in connections. Inspect fuse holder condition and note any discrepancies. | No evidence of heat distortion. |  |  |  | 12 | W | Elec | Int | 0.1 | Inspect |  | MAN | CI-008 | Running | Not Isolated | Condition Based Maintenance | Condition Detective Task | Primary | 14 | [5 empty] | To contain motor control units. |  | Does not contain motor control units. |  |  | Operational | 192 | W | 0 | Evident-Linear | Failure Free Period
429 | MCC: Motor Control Centre - (Fixed Plant) | Fixed Plant |  | Inspect door opens/closes correctly. | Hinge free to move, Seal seated and intact. |  |  |  | 12 | W | Elec | Int | 0.1 | Inspect |  | MAN | CI-001 | Running | Not Isolated | Condition Based Maintenance | Condition Detective Task | Primary | 15 | [5 empty] | To contain motor control units. |  | Does not contain motor control units. |  |  | Operational | 12 | W | 0 | Evident-Linear | Failure Free Period
429 | MCC: Motor Control Centre - (Fixed Plant) | Fixed Plant |  | Inspect earth connections are correct. | Check that earth cables are connected securely to the earth points and are showing no signs of corrosion. |  |  |  | 12 | W | Elec | Int | 0.1 | Inspect |  | MAN | CI-001 | Running | Not Isolated | Condition Based Maintenance | Condition Detective Task | Primary | 16 | [5 empty] | To contain motor control units. |  | Does not contain motor control units. |  |  | Operational | 12 | W | 0 | Evident-Linear | Failure Free Period
429 | MCC: Motor Control Centre - (Fixed Plant) | Fixed Plant |  | Inspect exposed metal is earthed. (Pay particular attention to plastic boxes). | Exposed metal earthed as req. |  |  |  | 12 | W | Elec | Int | 0.1 | Inspect |  | MAN | CI-001 | Running | Not Isolated | Condition Based Maintenance | Condition Detective Task | Primary | 17 | [5 empty] | To contain motor control units. |  | Does not contain motor control units. |  |  | Operational | 12 | W | 0 | Evident-Linear | Failure Free Period
429 | MCC: Motor Control Centre - (Fixed Plant) | Fixed Plant |  | Inspect for any defect tags or information tags. Check if they can now be removed. | Record information on tags and investigate if a work order has been raised and /or parts ordered. |  |  |  | 12 | W | Elec | Int | 0.1 | Inspect |  | MAN | CI-001 | Running | Not Isolated | Condition Based Maintenance | Condition Detective Task | Primary | 18 | [5 empty] | To contain motor control units. |  | Does not contain motor control units. |  |  | Operational | 12 | W | 0 | Evident-Linear | Failure Free Period
429 | MCC: Motor Control Centre - (Fixed Plant) | Fixed Plant |  | Inspect insulation condition of cables including any mechanical damage at cable exit points. | Nil damage that affects functionality. |  |  |  | 12 | W | Elec | Int | 0.1 | Inspect |  | MAN | CI-008 | Running | Not Isolated | Condition Based Maintenance | Condition Detective Task | Primary | 19 | [5 empty] | To contain motor control units. |  | Does not contain motor control units. |  |  | Operational | 192 | W | 0 | Evident-Linear | Failure Free Period
429 | MCC: Motor Control Centre - (Fixed Plant) | Fixed Plant |  | Inspect labelling on cabinet is correct. Note and replace/repair any discrepancies. | Labelling correct as per configuration. |  |  |  | 12 | W | Elec | Int | 0.1 | Inspect |  | MAN | CI-001 | Running | Not Isolated | Condition Based Maintenance | Condition Detective Task | Primary | 20 | [5 empty] | To contain motor control units. |  | Does not contain motor control units. |  |  | Operational | 12 | W | 0 | Evident-Linear | Failure Free Period
429 | MCC: Motor Control Centre - (Fixed Plant) | Fixed Plant |  | Inspect MCC for indication lights or status lads that are non-operational including, phase indication lights. |  |  |  |  | 4 | W | Elec | Int | 0.1 | Inspect |  | NOR |  | Running | Not Isolated | Condition Based Maintenance | Condition Detective Task | Primary | 21 | [5 empty] | MCC: To contain and protect electrical components and separate personnel from live electrical equipment |  | Fails to contain the energy generated by an arc flash or electrical fault. | Racking and operation wear and damage | Fails to protect personnel from electrical shock due to physical damage | Operational | 192 | W | 0 | Evident-Linear | Failure Free Period
429 | MCC: Motor Control Centre - (Fixed Plant) | Fixed Plant |  | Inspect panel lock mechanisms for correct operation. Ensure panel mounted equipment, push buttons and indicators are in place and secure. Conduct lamp test -if applicable. Confirm ID tags and labels are secure, correct and legible. |  |  |  |  | 2 | Y | Elec | Int | 0.1 | Inspect |  | NOR |  | Stopped | Isolated | Condition Based Maintenance | Condition Detective Task | Primary | 22 | [5 empty] | MCC: To contain and protect electrical components and separate personnel from live electrical equipment |  | Fails to supply power to end user | Hinges and latches worn/damage | Fails to protect personnel from electrical shock due to hinges and latches worn/damage | Operational | 192 | W | 0 | Evident-Linear | Failure Free Period
429 | MCC: Motor Control Centre - (Fixed Plant) | Fixed Plant |  | Inspect shrouding and barriers are in place. | Shrouding secure and in place. |  |  |  | 12 | W | Elec | Int | 0.1 | Inspect |  | MAN | CI-001 | Running | Not Isolated | Condition Based Maintenance | Condition Detective Task | Primary | 23 | [5 empty] | To contain motor control units. |  | Does not contain motor control units. |  |  | Operational | 12 | W | 0 | Evident-Linear | Failure Free Period
429 | MCC: Motor Control Centre - (Fixed Plant) | Fixed Plant |  | Inspect switch board cabinet IP rating and check for compliance. | All door seals are bedding in correctly, all door locks are adjusted correctly and all gaskets and other seals are correctly fitted. |  |  |  | 12 | W | Elec | Int | 0.1 | Inspect |  | MAN | CI-001 | Running | Not Isolated | Condition Based Maintenance | Condition Detective Task | Primary | 24 | [5 empty] | To contain motor control units. |  | Does not contain motor control units. |  |  | Operational | 12 | W | 0 | Evident-Linear | Failure Free Period
429 | MCC: Motor Control Centre - (Fixed Plant) | Fixed Plant |  | Inspect switchboard explosion vents. Ensure that the vents are intact and secure and show no signs of pressure or gas evacuation events. |  |  |  |  | 4 | Y | Elec | Int | 0.1 | Inspect |  | NOR |  | Stopped | Isolated | Condition Based Maintenance | Condition Detective Task | Primary | 25 | [5 empty] | MCC: To contain and protect electrical components and separate personnel from live electrical equipment |  | Fails to contain the energy generated by an arc flash or electrical fault. | Dust contamination | Reduced integrity of insulation of electrical components due to dust contamination. | Operational | 192 | W | 0 | Evident-Linear | Failure Free Period
429 | MCC: Motor Control Centre - (Fixed Plant) | Fixed Plant |  | Inspect switchboard panel fasteners to ensure that the panels are closed and secure and cannot be removed without a tool or a key. |  |  |  |  | 2 | Y | Elec | Int | 0.1 | Inspect |  | NOR |  | Running | Not Isolated | Condition Based Maintenance | Condition Detective Task | Primary | 26 | [5 empty] | MCC: To contain and protect electrical components and separate personnel from live electrical equipment |  | Fails to contain the energy generated by an arc flash or electrical fault. | Loose fasteners | Reduced integrity of electrical conductors, mechanisms and earthing systems | Operational | 192 | W | 0 | Evident-Linear | Failure Free Period
429 | MCC: Motor Control Centre - (Fixed Plant) | Fixed Plant |  | Inspect wiring connections are not loose. | Connections secure. |  |  |  | 12 | W | Elec | Int | 0.1 | Inspect |  | MAN | CI-001 | Running | Not Isolated | Condition Based Maintenance | Condition Detective Task | Primary | 27 | [5 empty] | To contain motor control units. |  | Does not contain motor control units. |  |  | Operational | 12 | W | 0 | Evident-Linear | Failure Free Period
429 | MCC: Motor Control Centre - (Fixed Plant) | Fixed Plant |  | Inspect wiring looms to door are not damaged / move freely with door operation. | Loom undamaged and free to move. |  |  |  | 12 | W | Elec | Int | 0.1 | Inspect |  | MAN | CI-001 | Running | Not Isolated | Condition Based Maintenance | Condition Detective Task | Primary | 28 | [5 empty] | To contain motor control units. |  | Does not contain motor control units. |  |  | Operational | 12 | W | 0 | Evident-Linear | Failure Free Period
429 | MCC: Motor Control Centre - (Fixed Plant) | Fixed Plant |  | Test the resistance between the individual bus bars and earth in the sub station. The insulation test should indicate a resistance of more than 1 meg ohm. Red Phase to earth ___________ . Blue Phase to earth ___________. White Phase to earth___________ . | Using an insulation tester measure. |  |  |  | 4 | Y | Elec | Int | 0.1 | Test |  | NOR |  | Stopped | Isolated | Run to Failure Based Maintenance | Failure Detective Task | Primary | 29 | [5 empty] | MCC: To contain and protect electrical components and separate personnel from live electrical equipment |  | Fails to contain the energy generated by an arc flash or electrical fault. | Dust contamination | Reduced integrity of insulation of electrical components due to dust contamination. | Operational | 192 | W
429 | MCC: Motor Control Centre - (Fixed Plant) | Fixed Plant |  | Test the resistance between the individual bus bars and earth in the sub station. The insulation test should indicate a resistance of more than 1 meg ohm. Red Phase to earth ___________ . Blue Phase to earth ___________. White Phase to earth___________ . | Using an insulation tester measure. |  |  |  | 4 | Y | Elec | Int | 0.1 | Test |  | NOR |  | Stopped | Isolated | Run to Failure Based Maintenance | Failure Detective Task | Primary | 30 | [5 empty] | MCC: To contain and protect electrical components and separate personnel from live electrical equipment |  | Fails to contain the energy generated by an arc flash or electrical fault. | Dust contamination | Reduced integrity of insulation of electrical components due to dust contamination. | Operational | 192 | W | 0
430 | Metal Detector | Fixed Plant |  | Calibrate the metal detector. | Conveyor trips when using the standard ferrous and non-ferrous calibration test pieces larger than the minimum size, and conveyor does not trip when using calibration test pieces smaller than the minimum size. The Flag drops when metal is detected. |  |  |  | 26 | W | Elec | Int | 1.5 | Calibrate |  | NOR |  | Stopped | Isolated | Run to Failure Based Maintenance | Failure Corrective Task | Secondary | 1 | [5 empty] | To detect metal and other foreign ferrous objects on the conveyor belt. |  | Does not detect metal and other foreign ferrous objects on the conveyor. | Contamination. Loss of power supply. Incorrect sensitivity or calibrations. |  |  | 192 | W | 19.2 | Hidden | Failure Free Period
430 | Metal Detector | Fixed Plant |  | Inspect metal detector external condition. | Unit is clean and free of build-up. Surface if free of corrosion. Mounting bolts are tight. |  |  |  | 12 | W | Elec | Int | 0.1 | Inspect |  | NOR |  | Stopped | Isolated | Condition Based Maintenance | Condition Detective Task | Primary | 2 | [5 empty] | To detect metal and other foreign ferrous objects on the conveyor belt. |  | Does not detect metal and other foreign ferrous objects on the conveyor. | Contamination. Loss of power supply. Incorrect sensitivity or calibrations. |  |  | 192 | W | 19.2 | Hidden | Failure Free Period
430 | Metal Detector | Fixed Plant |  | Inspect metal detector wiring. | All connections, fittings, glands, wiring and conduits are free from physical damage. All connections are tight, clean, free of corrosion and insulated. |  |  |  | 12 | W | Elec | Int | 0.1 | Inspect |  | MAN | CI-007 | Stopped | Isolated | Condition Based Maintenance | Condition Detective Task | Primary | 3 | [5 empty] | To detect metal and other foreign ferrous objects on the conveyor belt. |  | Does not detect metal and other foreign ferrous objects on the conveyor. | Contamination. Loss of power supply. Incorrect sensitivity or calibrations. |  |  | 192 | W | 19.2 | Hidden | Failure Free Period
430 | Metal Detector | Fixed Plant |  | Replace the metal detector. | Conveyor trips when using the standard ferrous and non-ferrous calibration test pieces larger than the minimum size, and conveyor does not trip when using calibration test pieces smaller than the minimum size. The Flag drops when metal is detected. |  |  |  | 4 | Y | Elec | Int | 1.5 | Replace |  | NOR |  | Stopped | Isolated | Run to Failure Based Maintenance | Failure Corrective Task | Secondary | 4 | [5 empty] | To detect metal and other foreign ferrous objects on the conveyor belt. |  | Does not detect metal and other foreign ferrous objects on the conveyor. | Contamination. Loss of power supply. Incorrect sensitivity or calibrations. |  |  | 192 | W | 19.2 | Hidden | Failure Free Period
430 | Metal Detector | Fixed Plant |  | Test metal detector function. | Metal detector drops the flag, and trips the conveyor when using the standard ferrous and non-ferrous calibration test pieces larger than the minimum size, and conveyor does not trip when using calibration test pieces smaller than the minimum size. Metal detector and conveyor will not start without the flag positioned in the holder. | Test functionality by using the standard Ferrous and Non-Ferrous calibration test pieces. |  |  | 24 | W | Elec | Int | 0.1 | Test |  | NOR |  | Stopped | Isolated | Run to Failure Based Maintenance | Failure Detective Task | Primary | 5 | [5 empty] | To detect metal and other foreign ferrous objects on the conveyor belt. |  | Does not detect metal and other foreign ferrous objects on the conveyor. | Contamination. Loss of power supply. Incorrect sensitivity or calibrations. |  |  | 192 | W | 19.2 | Hidden | Failure Free Period
430 | Metal Detector | Fixed Plant |  | Calibrate the metal detector. | Conveyor trips when using the standard ferrous and non-ferrous calibration test pieces larger than the minimum size, and conveyor does not trip when using calibration test pieces smaller than the minimum size. The Flag drops when metal is detected. |  |  |  | 26 | W | Elec | Int | 1.5 | Calibrate |  | NOR |  | Stopped | Isolated | Run to Failure Based Maintenance | Failure Corrective Task | Secondary | 1 | [5 empty] | To detect metal and other foreign ferrous objects on the conveyor belt. |  | Does not detect metal and other foreign ferrous objects on the conveyor. | Contamination. Loss of power supply. Incorrect sensitivity or calibrations. |  |  | 192 | W | 19.2 | Hidden | Failure Free Period
430 | Metal Detector | Fixed Plant |  | Inspect metal detector external condition. | Unit is clean and free of build-up. Surface if free of corrosion. Mounting bolts are tight. |  |  |  | 12 | W | Elec | Int | 0.1 | Inspect |  | NOR |  | Stopped | Isolated | Condition Based Maintenance | Condition Detective Task | Primary | 2 | [5 empty] | To detect metal and other foreign ferrous objects on the conveyor belt. |  | Does not detect metal and other foreign ferrous objects on the conveyor. | Contamination. Loss of power supply. Incorrect sensitivity or calibrations. |  |  | 192 | W | 19.2 | Hidden | Failure Free Period
430 | Metal Detector | Fixed Plant |  | Inspect metal detector wiring. | All connections, fittings, glands, wiring and conduits are free from physical damage. All connections are tight, clean, free of corrosion and insulated. |  |  |  | 12 | W | Elec | Int | 0.1 | Inspect |  | MAN | CI-007 | Stopped | Isolated | Condition Based Maintenance | Condition Detective Task | Primary | 3 | [5 empty] | To detect metal and other foreign ferrous objects on the conveyor belt. |  | Does not detect metal and other foreign ferrous objects on the conveyor. | Contamination. Loss of power supply. Incorrect sensitivity or calibrations. |  |  | 192 | W | 19.2 | Hidden | Failure Free Period
430 | Metal Detector | Fixed Plant |  | Replace the metal detector. | Conveyor trips when using the standard ferrous and non-ferrous calibration test pieces larger than the minimum size, and conveyor does not trip when using calibration test pieces smaller than the minimum size. The Flag drops when metal is detected. |  |  |  | 4 | Y | Elec | Int | 1.5 | Replace |  | NOR |  | Stopped | Isolated | Run to Failure Based Maintenance | Failure Corrective Task | Secondary | 4 | [5 empty] | To detect metal and other foreign ferrous objects on the conveyor belt. |  | Does not detect metal and other foreign ferrous objects on the conveyor. | Contamination. Loss of power supply. Incorrect sensitivity or calibrations. |  |  | 192 | W | 19.2 | Hidden | Failure Free Period
430 | Metal Detector | Fixed Plant |  | Test metal detector function. | Metal detector drops the flag, and trips the conveyor when using the standard ferrous and non-ferrous calibration test pieces larger than the minimum size, and conveyor does not trip when using calibration test pieces smaller than the minimum size. Metal detector and conveyor will not start without the flag positioned in the holder. | Test functionality by using the standard Ferrous and Non-Ferrous calibration test pieces. |  |  | 24 | W | Elec | Int | 0.1 | Test |  | NOR |  | Stopped | Isolated | Run to Failure Based Maintenance | Failure Detective Task | Primary | 5 | [5 empty] | To detect metal and other foreign ferrous objects on the conveyor belt. |  | Does not detect metal and other foreign ferrous objects on the conveyor. | Contamination. Loss of power supply. Incorrect sensitivity or calibrations. |  |  | 192 | W | 19.2 | Hidden | Failure Free Period
431 | Moisture Analyser | Fixed Plant |  | Calibrate moisture analyser. | Calibration is completed under Manufacturers recommendations and procedures. (Use certified test equipment). |  |  |  | 12 | W | Elec | Int | 1 | Calibrate |  | NOR |  | Stopped | Isolated | Run to Failure Based Maintenance | Failure Corrective Task | Secondary | 1 | [5 empty] | To measure moisture content in the material processed. |  | Does not measure moisture content in the material processed. | Moisture analyser corroded/damaged | Use |  | 12 | W | 1.2
431 | Moisture Analyser | Fixed Plant |  | Inspect moisture analyser external condition. | Unit is clean and free of build-up. Surface if free of corrosion. Mounting bolts are tight. |  |  |  | 12 | W | Elec | Int | 0.1 | Inspect |  | NOR |  | Stopped | Isolated | Condition Based Maintenance | Condition Detective Task | Primary | 2 | [5 empty] | To measure moisture content in the material processed. |  | Does not measure moisture content in the material processed. | Moisture analyser corroded/damaged | Use |  | 12 | W | 1.2 | Evident-Linear
431 | Moisture Analyser | Fixed Plant |  | Inspect moisture analyser wiring. | All connections, fittings, glands, wiring and conduits are free from physical damage. All connections are tight, clean, free of corrosion and insulated. |  |  |  | 12 | W | Elec | Int | 0.1 | Inspect |  | MAN | CI-007 | Stopped | Isolated | Condition Based Maintenance | Condition Detective Task | Primary | 3 | [5 empty] | To measure moisture content in the material processed. |  | Does not measure moisture content in the material processed. | Wiring damaged. | Use |  | 12 | W | 1.2 | Evident-Linear
431 | Moisture Analyser | Fixed Plant |  | Replace moisture analyser. |  |  |  |  | 12 | W | Elec | Int | 1 | Replace |  | NOR |  | Stopped | Isolated | Condition Based Maintenance | Condition Corrective Task | Secondary | 4 | [5 empty] | To measure moisture content in the material processed. |  | Does not measure moisture content in the material processed. | Moisture analyser corroded/damaged | Use |  | 12 | W | 1.2
431 | Moisture Analyser | Fixed Plant |  | Test moisture analyser function. | Moisture analyser functioning correctly. |  |  |  | 12 | W | Elec | Int | 0.1 | Test |  | NOR |  | Running | Not Isolated | Run to Failure Based Maintenance | Failure Detective Task | Primary | 5 | [5 empty] | To measure moisture content in the material processed. |  | Does not measure moisture content in the material processed. | Moisture analyser corroded/damaged | Use |  | 12 | W | 1.2 | Hidden
432 | Monitoring System: Substation (VAMP) - (Fixed Plant) | Fixed Plant |  | Clean each VAMP point sensor using a vacuum and light brush. |  |  |  |  | 2 | Y | Elec | Int | 0.1 | Clean |  | NOR |  | Stopped | Isolated | Usage Based Maintenance | Usage Corrective Task | Primary | 1 | [5 empty] | Substation Vamp: To detect and extinguish arc fault energies |  | Fails to detect and extinguish arc fault energies | Contamination | Fails to detect and extinguish arc fault energies causing extensive damage to the component housing and electrical equipment | Operational | 96 | W |  |  | Failure Free Period
432 | Monitoring System: Substation (VAMP) - (Fixed Plant) | Fixed Plant |  | Inspect VAMP master and slave I/O units for damage, loose connections, heat related discoloration and correct mounting. |  |  |  |  | 2 | Y | Elec | Int | 0.1 | Inspect |  | NOR |  | Stopped | Isolated | Condition Based Maintenance | Condition Detective Task | Primary | 2 | [5 empty] | Substation Vamp: To detect and extinguish arc fault energies |  | Fails to detect and extinguish arc fault energies | Component damage | Fails to detect and extinguish arc fault energies causing extensive damage to the component housing and electrical equipment | Operational | 96 | W |  | Evident-Linear | Failure Free Period
432 | Monitoring System: Substation (VAMP) - (Fixed Plant) | Fixed Plant |  | Test each VAMP point sensor using a light source. Ensure at least one alarm is received by the SCADA or alarm system. |  |  |  |  | 2 | Y | Elec | Int | 0.1 | Test |  | NOR |  | Stopped | Isolated | Run to Failure Based Maintenance | Failure Detective Task | Primary | 3 | [5 empty] | Substation Vamp: To detect and extinguish arc fault energies |  | Fails to detect and extinguish arc fault energies | Component damage | Fails to detect and extinguish arc fault energies causing extensive damage to the component housing and electrical equipment | Operational | 240 | W
432 | Monitoring System: Substation (VAMP) - (Fixed Plant) | Fixed Plant |  | Test I/O monitoring by disconnecting one remote rack from each VAMP controller. Ensure alarm is generated |  |  |  |  | 2 | Y | Elec | Int | 0.1 | Test |  | NOR |  | Stopped | Isolated | Run to Failure Based Maintenance | Failure Detective Task | Primary | 4 | [5 empty] | Substation Vamp: To detect and extinguish arc fault energies |  | Fails to detect and extinguish arc fault energies | Component damage | Fails to detect and extinguish arc fault energies causing extensive damage to the component housing and electrical equipment | Operational | 96 | W
433 | Motor: Elec HkW | Fixed Plant |  | Carry out electrical signature analysis. | Compare results with previous records. They must be within site standards and trends for this equipment. | Indications of Rotor defects above acceptable limits shall trigger motor replacement. Indications of Stator defects above acceptable limits shall trigger motor replacement. Indications of Winding defects above acceptable limits shall trigger motor replacement. |  |  | 48 | W | Elec | Int | 0.1 | Inspect |  | NOR |  | Running | Not Isolated | Condition Based Maintenance | Condition Detective Task | Primary | 1 | [5 empty] | To drive the equipment at rated speed and load. |  | Does not drive the equipment at rated speed and load. | Rotor, Stator or windings failure from fatigue | Transmit a torque through the output shaft less than xxxkNm | Operation would cease / conveyor would slow down if demand torque exceeds limited torque | 240 | W | 24 | Evident-Linear | Failure Free Period
433 | Motor: Elec HkW | Fixed Plant |  | Conduct a thermographic survey of motor casing. | Acceptable Temperature ≤ 75°C (ambient 45°C + max temp. rise of 30°C). Conduct a this survey at night or early morning. |  |  |  | 12 | W | ConM | Ext | 0.1 | Thermal | CM - TH | NOR |  | Running | Not Isolated | Condition Based Maintenance | Condition Detective Task | Primary | 3 | [5 empty] | To drive the equipment at rated speed and load. |  | Does not drive the equipment at rated speed and load. | Bearing failure from fatigue | Fatigue | Damage to motor with the potential of becoming a safety hazard for people nearby its area. | 240 | W | 24 | Evident-Linear | Failure Free Period
433 | Motor: Elec HkW | Fixed Plant |  | Inspect motor external condition. | Fan and Cowling are secure and clean. Cooling Fins are clean and free of build-up. Report if cleaning required. All surfaces are free of corrosion and have no evidence of flaking. Mounting bolts are tight. |  |  |  | 12 | W | Elec | Int | 0.1 | Inspect |  | MAN | CI-002 | Running | Not Isolated | Condition Based Maintenance | Condition Detective Task | Primary | 4 | [5 empty] | To drive the equipment at rated speed and load. |  | Does not drive the equipment at rated speed and load. | Corrosion. Build-up. | Environment |  | 240 | W | 24 | Evident-Linear | Failure Free Period
433 | Motor: Elec HkW | Fixed Plant |  | Inspect motor labelling condition. | Label secure, clean and legible. |  |  |  | 24 | W | Elec | Int | 0.1 | Inspect |  | MAN | CI-002 | Running | Not Isolated | Condition Based Maintenance | Condition Detective Task | Primary | 5 | [5 empty] | To drive the equipment at rated speed and load. |  | Does not drive the equipment at rated speed and load. | Label is missing / not readable due to deterioration. | Environment | Motor identification is not possible and possible motor isolation breach. | 240 | W | 24 | Evident-Linear | Failure Free Period
433 | Motor: Elec HkW | Fixed Plant |  | Inspect motor wiring. | Terminal box seals intact and free from damage. All connections and wiring are free from physical damage. All connections are tight, clean, free of corrosion and insulated. |  |  |  | 12 | W | Elec | Int | 0.1 | Inspect |  | MAN | CI-002 | Running | Not Isolated | Condition Based Maintenance | Condition Detective Task | Primary | 6 | [5 empty] | To drive the equipment at rated speed and load. |  | Does not drive the equipment at rated speed and load. | Motor works loose due to vibration. |  | Damage to motor with the potential of becoming a safety hazard for people nearby its area. | 240 | W | 24 | Evident-Linear | Failure Free Period
433 | Motor: Elec HkW | Fixed Plant |  | Lubricate motor. Lubricate DE and NDE bearings and Greasable Seals if fitted. Purge grease seals until purge is visible. If Permalube is fitted - Isolate Permalube and manually purge line. Be sure to clean grease nipple before attaching gun. Mark level | Lubricate DE and NDE bearings. (Note CMG motors are designed to be greased while running.) If Perma lube is fitted - Replace with new if required. If manually greasing, clean grease nipples before use and replace any faulty nipple as required. Clean away any excess old grease. Lubricate according to the site Lubrication Schedule. |  |  |  | 8 | W | Lube | Int | 0.1 | Lubricate |  | NOR |  | Running | Not Isolated | Usage Based Maintenance | Usage Corrective Task | Primary | 7 | [5 empty] | To drive the equipment at rated speed and load. |  | Does not drive the equipment at rated speed and load. | Bearing worn. |  | Motor trips on over current or under speed. Equipment stops and alarm sounds. | 240 | W | 24 | Evident-Linear | Failure Free Period
433 | Motor: Elec HkW | Fixed Plant |  | Perform Vibration Analysis. | Vibration levels and spectral data is within standards and trends for this equipment. Urgent issues are escalated immediately to area supervision. Recommended corrective maintenance actions raised in a subsequent work request. |  |  |  | 4 | W | ConM | Ext | 0.5 | Measure | CM - VA | NOR |  | Running | Not Isolated | Condition Based Maintenance | Condition Detective Task | Primary | 9 | [5 empty] | To drive the equipment at rated speed and load. |  | Does not drive the equipment at rated speed and load. | Internal components worn. | Use | Damage to internal component. Equipment stops causing loss of production. | 96 | W | 9.6 | Evident-Linear | Failure Free Period
433 | Motor: Elec HkW | Fixed Plant |  | Test earth continuity. | The resistance of the main earthing conductor and any equipotential bonding conductor shall be not more than 0.5 Ω. | Disconnect the circuit’s main earthing conductor or MEN link from the neutral bar at the SCA/MCC Switchboard etc.. Test the continuity (Ω) between the disconnected earthing conductor and the final earthing point in the circuit being tested. Ref: CI-006 Example; Typical Motor Test: 1) Measure the impedance of the test lead to be used to run out to the motor. 2) Run the test lead from the SCA/MCC/Switchboard out to the motor. 3) Find a good grounding point on the motor frame and connect the te |  |  | 2 | Y | Elec | Int | 0.1 | Test |  | STA | CoalMinSHR01 [s193], AS/NZS 3760 CI-006 | Stopped | Isolated | Run to Failure Based Maintenance | Failure Detective Task | Primary | 11 | [5 empty] | To drive the equipment at rated speed and load. |  | Does not drive the equipment at rated speed and load. | Static electricity builds up due to inadequate earthing. |  | In the event of a short circuit the circuit protection does not operate and/or the equipment could become live with possible electrocution of a person. | 240 | W | 24 | Hidden | Failure Free Period
433 | Motor: Elec HkW | Fixed Plant |  | Test insulation resistance between the active and earth conductors of the circuit. | The minimum acceptable value for insulation resistance is 1 MΩ (230V A-E). | 1.All metering equipment such as Insulation Resistance testers and Multimeters must be rated CAT III or higher. 2. Do not conduct insulation tests on DC motors or sensitive electronic devices: Use a multimeter only. |  |  | 2 | Y | Elec | Int | 0.1 | Test |  | STA | CoalMinSHR01 [s193], AS/NZS 3760 CI-006 | Stopped | Isolated | Run to Failure Based Maintenance | Failure Detective Task | Primary | 12 | [5 empty] | To drive the equipment at rated speed and load. |  | Does not drive the equipment at rated speed and load. | Short circuit due to deterioration on motor winding insulation. |  | Motor windings short circuit. Motor trips and alarm sounds. | 240 | W | 24 | Hidden | Failure Free Period
433 | Motor: Elec HkW | Fixed Plant |  | Carry out electrical signature analysis. | Compare results with previous records. They must be within site standards and trends for this equipment. | Indications of Rotor defects above acceptable limits shall trigger motor replacement. Indications of Stator defects above acceptable limits shall trigger motor replacement. Indications of Winding defects above acceptable limits shall trigger motor replacement. |  |  | 48 | W | Elec | Int | 0.1 | Inspect |  | NOR |  | Running | Not Isolated | Condition Based Maintenance | Condition Detective Task | Primary | 1 | [5 empty] | To drive the equipment at rated speed and load. |  | Does not drive the equipment at rated speed and load. | Rotor, Stator or windings failure from fatigue | Transmit a torque through the output shaft less than xxxkNm | Operation would cease / conveyor would slow down if demand torque exceeds limited torque | 240 | W | 24 | Evident-Linear | Failure Free Period
433 | Motor: Elec HkW | Fixed Plant |  | Conduct a electrical signature analysis. | Compare results with previous records, they must be within site standards and trends for this equipment. | Indications of Rotor defects above acceptable limits shall trigger motor replacement. Indications of Stator defects above acceptable limits shall trigger motor replacement. Indications of Winding defects above acceptable limits shall trigger motor replacement. |  |  | 12 | W | Mech | Int | 0.1 | Inspect |  | NOR |  | Running | Not Isolated | Condition Based Maintenance | Condition Detective Task | Primary | 2 | [5 empty] | To drive the equipment at rated speed and load. |  | Does not drive the equipment at rated speed and load. | Rotor, Stator or windings failure from fatigue | Transmit a torque through the output shaft less than xxxkNm | Operation would cease / conveyor would slow down if demand torque exceeds limited torque | 240 | W | 24 | Evident-Linear | Failure Free Period
433 | Motor: Elec HkW | Fixed Plant |  | Conduct a thermographic survey of motor casing. | Acceptable Temperature ≤ 75°C (ambient 45°C + max temp. rise of 30°C). Conduct a this survey at night or early morning. |  |  |  | 12 | W | ConM | Ext | 0.1 | Thermal | CM - TH | NOR |  | Running | Not Isolated | Condition Based Maintenance | Condition Detective Task | Primary | 3 | [5 empty] | To drive the equipment at rated speed and load. |  | Does not drive the equipment at rated speed and load. | Bearing failure from fatigue | Fatigue | Damage to motor with the potential of becoming a safety hazard for people nearby its area. | 240 | W | 24 | Evident-Linear | Failure Free Period
433 | Motor: Elec HkW | Fixed Plant |  | Inspect motor external condition. | Fan and Cowling are secure and clean. Cooling Fins are clean and free of build-up. Report if cleaning required. All surfaces are free of corrosion and have no evidence of flaking. Mounting bolts are tight. |  |  |  | 12 | W | Elec | Int | 0.1 | Inspect |  | MAN | CI-002 | Running | Not Isolated | Condition Based Maintenance | Condition Detective Task | Primary | 4 | [5 empty] | To drive the equipment at rated speed and load. |  | Does not drive the equipment at rated speed and load. | Corrosion. Build-up. | Environment |  | 240 | W | 24 | Evident-Linear | Failure Free Period
433 | Motor: Elec HkW | Fixed Plant |  | Inspect motor labelling condition. | Label secure, clean and legible. |  |  |  | 24 | W | Elec | Int | 0.1 | Inspect |  | MAN | CI-002 | Running | Not Isolated | Condition Based Maintenance | Condition Detective Task | Primary | 5 | [5 empty] | To drive the equipment at rated speed and load. |  | Does not drive the equipment at rated speed and load. | Label is missing / not readable due to deterioration. | Environment | Motor identification is not possible and possible motor isolation breach. | 240 | W | 24 | Evident-Linear | Failure Free Period
433 | Motor: Elec HkW | Fixed Plant |  | Inspect motor wiring. | Terminal box seals intact and free from damage. All connections and wiring are free from physical damage. All connections are tight, clean, free of corrosion and insulated. |  |  |  | 12 | W | Elec | Int | 0.1 | Inspect |  | MAN | CI-002 | Running | Not Isolated | Condition Based Maintenance | Condition Detective Task | Primary | 6 | [5 empty] | To drive the equipment at rated speed and load. |  | Does not drive the equipment at rated speed and load. | Motor works loose due to vibration. |  | Damage to motor with the potential of becoming a safety hazard for people nearby its area. | 240 | W | 24 | Evident-Linear | Failure Free Period
433 | Motor: Elec HkW | Fixed Plant |  | Lubricate motor. Lubricate DE and NDE bearings and Greasable Seals if fitted. Purge grease seals until purge is visible. If Permalube is fitted - Isolate Permalube and manually purge line. Be sure to clean grease nipple before attaching gun. Mark level | Lubricate DE and NDE bearings. (Note CMG motors are designed to be greased while running.) If Perma lube is fitted - Replace with new if required. If manually greasing, clean grease nipples before use and replace any faulty nipple as required. Clean away any excess old grease. Lubricate according to the site Lubrication Schedule. |  |  |  | 8 | W | Lube | Int | 0.1 | Lubricate |  | NOR |  | Running | Not Isolated | Usage Based Maintenance | Usage Corrective Task | Primary | 7 | [5 empty] | To drive the equipment at rated speed and load. |  | Does not drive the equipment at rated speed and load. | Bearing worn. |  | Motor trips on over current or under speed. Equipment stops and alarm sounds. | 240 | W | 24 | Evident-Linear | Failure Free Period
433 | Motor: Elec HkW | Fixed Plant |  | Perform Vibration Analysis. | Vibration levels and spectral data is within standards and trends for this equipment. Urgent issues are escalated immediately to area supervision. Recommended corrective maintenance actions raised in a subsequent work request. |  |  |  | 4 | W | ConM | Ext | 0.5 | Measure | CM - VA | NOR |  | Running | Not Isolated | Condition Based Maintenance | Condition Detective Task | Primary | 9 | [5 empty] | To drive the equipment at rated speed and load. |  | Does not drive the equipment at rated speed and load. | Internal components worn. | Use | Damage to internal component. Equipment stops causing loss of production. | 96 | W | 9.6 | Evident-Linear | Failure Free Period
433 | Motor: Elec HkW | Fixed Plant |  | Replace motor. |  |  |  |  | 5 | Y | Elec | Int | 5 | Replace |  | NOR |  | Stopped | Isolated | Condition Based Maintenance | Condition Corrective Task | Secondary | 10 | [5 empty] | To drive the equipment at rated speed and load. |  | Does not drive the equipment at rated speed and load. |  |  |  | 240 | W | 24 | Evident-Linear | Failure Free Period
433 | Motor: Elec HkW | Fixed Plant |  | Test earth continuity. | The resistance of the main earthing conductor and any equipotential bonding conductor shall be not more than 0.5 Ω. | Disconnect the circuit’s main earthing conductor or MEN link from the neutral bar at the SCA/MCC Switchboard etc.. Test the continuity (Ω) between the disconnected earthing conductor and the final earthing point in the circuit being tested. Ref: CI-006 Example; Typical Motor Test: 1) Measure the impedance of the test lead to be used to run out to the motor. 2) Run the test lead from the SCA/MCC/Switchboard out to the motor. 3) Find a good grounding point on the motor frame and connect the te |  |  | 2 | Y | Elec | Int | 0.1 | Test |  | STA | CoalMinSHR01 [s193], AS/NZS 3760 CI-006 | Stopped | Isolated | Run to Failure Based Maintenance | Failure Detective Task | Primary | 11 | [5 empty] | To drive the equipment at rated speed and load. |  | Does not drive the equipment at rated speed and load. | Static electricity builds up due to inadequate earthing. |  | In the event of a short circuit the circuit protection does not operate and/or the equipment could become live with possible electrocution of a person. | 240 | W | 24 | Hidden | Failure Free Period
433 | Motor: Elec HkW | Fixed Plant |  | Test insulation resistance between the active and earth conductors of the circuit. | The minimum acceptable value for insulation resistance is 1 MΩ (230V A-E). | 1.All metering equipment such as Insulation Resistance testers and Multimeters must be rated CAT III or higher. 2. Do not conduct insulation tests on DC motors or sensitive electronic devices: Use a multimeter only. |  |  | 2 | Y | Elec | Int | 0.1 | Test |  | STA | CoalMinSHR01 [s193], AS/NZS 3760 CI-006 | Stopped | Isolated | Run to Failure Based Maintenance | Failure Detective Task | Primary | 12 | [5 empty] | To drive the equipment at rated speed and load. |  | Does not drive the equipment at rated speed and load. | Short circuit due to deterioration on motor winding insulation. |  | Motor windings short circuit. Motor trips and alarm sounds. | 240 | W | 24 | Hidden | Failure Free Period
434 | Motor: Elec LkW | Fixed Plant |  | Inspect motor external condition. | Fan and Cowling are secure and clean. Cooling Fins are clean and free of build-up. Report if cleaning required. All surfaces are free of corrosion and have no evidence of flaking. Mounting bolts are tight. |  |  |  | 12 | W | Elec | Int | 0.1 | Inspect |  | MAN | CI-002 | Running | Not Isolated | Condition Based Maintenance | Condition Detective Task | Primary | 1 | [5 empty] | To drive the equipment at rated speed and load. |  | Does not drive the equipment at rated speed and load. | Corrosion. Build-up. | Environment |  | 288 | W | 28.8 | Evident-Linear | Failure Free Period
434 | Motor: Elec LkW | Fixed Plant |  | Inspect motor labelling condition. | Label secure, clean and legible. |  |  |  | 24 | W | Elec | Int | 0.1 | Inspect |  | MAN | CI-002 | Running | Not Isolated | Condition Based Maintenance | Condition Detective Task | Primary | 2 | [5 empty] | To drive the equipment at rated speed and load. |  | Does not drive the equipment at rated speed and load. | Label is missing / not readable due to deterioration. | Environment | Motor identification is not possible and possible motor isolation breach. | 288 | W | 28.8 | Evident-Linear | Failure Free Period
434 | Motor: Elec LkW | Fixed Plant |  | Inspect motor wiring. | Terminal box seals intact and free from damage. All connections and wiring are free from physical damage. All connections are tight, clean, free of corrosion and insulated. |  |  |  | 12 | W | Elec | Int | 0.1 | Inspect |  | MAN | CI-002 | Running | Not Isolated | Condition Based Maintenance | Condition Detective Task | Primary | 3 | [5 empty] | To drive the equipment at rated speed and load. |  | Does not drive the equipment at rated speed and load. | Motor works loose due to vibration. | Environment | Damage to motor with the potential of becoming a safety hazard for people nearby its area. | 288 | W | 28.8 | Evident-Linear | Failure Free Period
434 | Motor: Elec LkW | Fixed Plant |  | Lubricate motor. Lubricate DE and NDE bearings and Greasable Seals if fitted. Purge grease seals until purge is visible. If Permalube is fitted - Isolate Permalube and manually purge line. Be sure to clean grease nipple before attaching gun. Mark level | Lubricate DE and NDE bearings. (Note CMG motors are designed to be greased while running.) If is fitted - Replace with new if required. If manually greasing, clean grease nipples before use and replace any faulty nipple as required. Clean away any excess old grease. Lubricate according to the site Lubrication Schedule. |  |  |  | 8 | W | Lube | Int | 0.1 | Lubricate |  | NOR |  | Running | Not Isolated | Usage Based Maintenance | Usage Corrective Task | Primary | 4 | [5 empty] | To drive the equipment at rated speed and load. |  | Does not drive the equipment at rated speed and load. | Bearing worn. | Environment | Motor trips on over current or under speed. Equipment stops and alarm sounds. | 240 | W | 24 | Evident-Linear | Failure Free Period
434 | Motor: Elec LkW | Fixed Plant |  | Replace levelling unit. |  |  |  |  | 10 | Y | Elec | Int | 6 | Replace |  | NOR |  | Stopped | Isolated | Condition Based Maintenance | Condition Corrective Task | Secondary | 6 | [5 empty] | To drive the equipment at rated speed and load. |  | Does not drive the equipment at rated speed and load. |  | Environment |  | 480 | W | 48 | Evident-Linear | Failure Free Period
434 | Motor: Elec LkW | Fixed Plant |  | Replace motor. |  |  |  |  | 6 | Y | Elec | Int | 5 | Replace |  | NOR |  | Stopped | Isolated | Condition Based Maintenance | Condition Corrective Task | Secondary | 7 | [5 empty] | To drive the equipment at rated speed and load. |  | Does not drive the equipment at rated speed and load. |  | Environment |  | 288 | W | 28.8 | Evident-Linear | Failure Free Period
434 | Motor: Elec LkW | Fixed Plant |  | Test earth continuity. | The resistance of the main earthing conductor and any equipotential bonding conductor shall be not more than 0.5 Ω. | Disconnect the circuit’s main earthing conductor or MEN link from the neutral bar at the SCA/MCC Switchboard etc.. Test the continuity (Ω) between the disconnected earthing conductor and the final earthing point in the circuit being tested. Ref: CI-006 Example; Typical Motor Test: 1) Measure the impedance of the test lead to be used to run out to the motor. 2) Run the test lead from the SCA/MCC/Switchboard out to the motor. 3) Find a good grounding point on the motor frame and connect the te |  |  | 2 | Y | Elec | Int | 0.1 | Test |  | STA | CoalMinSHR01 [s193], AS/NZS 3760 CI-006 | Stopped | Isolated | Run to Failure Based Maintenance | Failure Detective Task | Primary | 8 | [5 empty] | To drive the equipment at rated speed and load. |  | Does not drive the equipment at rated speed and load. | Static electricity builds up due to inadequate earthing. | Environment | In the event of a short circuit the circuit protection does not operate and/or the equipment could become live with possible electrocution of a person. | 288 | W | 28.8 | Hidden | Failure Free Period
434 | Motor: Elec LkW | Fixed Plant |  | Test insulation resistance between the active and earth conductors of the circuit. | The minimum acceptable value for insulation resistance is 1 MΩ (230V A-E). | 1.All metering equipment such as Insulation Resistance testers and Multimeters must be rated CAT III or higher. 2. Do not conduct insulation tests on DC motors or sensitive electronic devices: Use a multimeter only. |  |  | 2 | Y | Elec | Int | 0.1 | Test |  | STA | CoalMinSHR01 [s193], AS/NZS 3760 CI-006 | Stopped | Isolated | Run to Failure Based Maintenance | Failure Detective Task | Primary | 9 | [5 empty] | To drive the equipment at rated speed and load. |  | Does not drive the equipment at rated speed and load. | Short circuit due to deterioration on motor winding insulation. | Environment | Motor windings short circuit. Motor trips and alarm sounds. | 288 | W | 28.8 | Hidden | Failure Free Period
434 | Motor: Elec LkW | Fixed Plant |  | Inspect motor external condition. | Fan and Cowling are secure and clean. Cooling Fins are clean and free of build-up. Report if cleaning required. All surfaces are free of corrosion and have no evidence of flaking. Mounting bolts are tight. |  |  |  | 12 | W | Elec | Int | 0.1 | Inspect |  | MAN | CI-002 | Running | Not Isolated | Condition Based Maintenance | Condition Detective Task | Primary | 1 | [5 empty] | To drive the equipment at rated speed and load. |  | Does not drive the equipment at rated speed and load. | Corrosion. Build-up. | Environment |  | 288 | W | 28.8 | Evident-Linear | Failure Free Period
434 | Motor: Elec LkW | Fixed Plant |  | Inspect motor labelling condition. | Label secure, clean and legible. |  |  |  | 24 | W | Elec | Int | 0.1 | Inspect |  | MAN | CI-002 | Running | Not Isolated | Condition Based Maintenance | Condition Detective Task | Primary | 2 | [5 empty] | To drive the equipment at rated speed and load. |  | Does not drive the equipment at rated speed and load. | Label is missing / not readable due to deterioration. | Environment | Motor identification is not possible and possible motor isolation breach. | 288 | W | 28.8 | Evident-Linear | Failure Free Period
434 | Motor: Elec LkW | Fixed Plant |  | Inspect motor wiring. | Terminal box seals intact and free from damage. All connections and wiring are free from physical damage. All connections are tight, clean, free of corrosion and insulated. |  |  |  | 12 | W | Elec | Int | 0.1 | Inspect |  | MAN | CI-002 | Running | Not Isolated | Condition Based Maintenance | Condition Detective Task | Primary | 3 | [5 empty] | To drive the equipment at rated speed and load. |  | Does not drive the equipment at rated speed and load. | Motor works loose due to vibration. | Environment | Damage to motor with the potential of becoming a safety hazard for people nearby its area. | 288 | W | 28.8 | Evident-Linear | Failure Free Period
434 | Motor: Elec LkW | Fixed Plant |  | Lubricate motor. Lubricate DE and NDE bearings and Greasable Seals if fitted. Purge grease seals until purge is visible. If Permalube is fitted - Isolate Permalube and manually purge line. Be sure to clean grease nipple before attaching gun. Mark level | Lubricate DE and NDE bearings. (Note CMG motors are designed to be greased while running.) If is fitted - Replace with new if required. If manually greasing, clean grease nipples before use and replace any faulty nipple as required. Clean away any excess old grease. Lubricate according to the site Lubrication Schedule. |  |  |  | 8 | W | Lube | Int | 0.1 | Lubricate |  | NOR |  | Running | Not Isolated | Usage Based Maintenance | Usage Corrective Task | Primary | 4 | [5 empty] | To drive the equipment at rated speed and load. |  | Does not drive the equipment at rated speed and load. | Bearing worn. | Environment | Motor trips on over current or under speed. Equipment stops and alarm sounds. | 240 | W | 24 | Evident-Linear | Failure Free Period
434 | Motor: Elec LkW | Fixed Plant |  | Replace levelling unit. |  |  |  |  | 10 | Y | Elec | Int | 6 | Replace |  | NOR |  | Stopped | Isolated | Condition Based Maintenance | Condition Corrective Task | Secondary | 6 | [5 empty] | To drive the equipment at rated speed and load. |  | Does not drive the equipment at rated speed and load. |  | Environment |  | 480 | W | 48 | Evident-Linear | Failure Free Period
434 | Motor: Elec LkW | Fixed Plant |  | Replace motor. |  |  |  |  | 6 | Y | Elec | Int | 5 | Replace |  | NOR |  | Stopped | Isolated | Condition Based Maintenance | Condition Corrective Task | Secondary | 7 | [5 empty] | To drive the equipment at rated speed and load. |  | Does not drive the equipment at rated speed and load. |  | Environment |  | 288 | W | 28.8 | Evident-Linear | Failure Free Period
434 | Motor: Elec LkW | Fixed Plant |  | Test earth continuity. | The resistance of the main earthing conductor and any equipotential bonding conductor shall be not more than 0.5 Ω. | Disconnect the circuit’s main earthing conductor or MEN link from the neutral bar at the SCA/MCC Switchboard etc.. Test the continuity (Ω) between the disconnected earthing conductor and the final earthing point in the circuit being tested. Ref: CI-006 Example; Typical Motor Test: 1) Measure the impedance of the test lead to be used to run out to the motor. 2) Run the test lead from the SCA/MCC/Switchboard out to the motor. 3) Find a good grounding point on the motor frame and connect the te |  |  | 2 | Y | Elec | Int | 0.1 | Test |  | STA | CoalMinSHR01 [s193], AS/NZS 3760 CI-006 | Stopped | Isolated | Run to Failure Based Maintenance | Failure Detective Task | Primary | 8 | [5 empty] | To drive the equipment at rated speed and load. |  | Does not drive the equipment at rated speed and load. | Static electricity builds up due to inadequate earthing. | Environment | In the event of a short circuit the circuit protection does not operate and/or the equipment could become live with possible electrocution of a person. | 288 | W | 28.8 | Hidden | Failure Free Period
434 | Motor: Elec LkW | Fixed Plant |  | Test insulation resistance between the active and earth conductors of the circuit. | The minimum acceptable value for insulation resistance is 1 MΩ (230V A-E). | 1.All metering equipment such as Insulation Resistance testers and Multimeters must be rated CAT III or higher. 2. Do not conduct insulation tests on DC motors or sensitive electronic devices: Use a multimeter only. |  |  | 2 | Y | Elec | Int | 0.1 | Test |  | STA | CoalMinSHR01 [s193], AS/NZS 3760 CI-006 | Stopped | Isolated | Run to Failure Based Maintenance | Failure Detective Task | Primary | 9 | [5 empty] | To drive the equipment at rated speed and load. |  | Does not drive the equipment at rated speed and load. | Short circuit due to deterioration on motor winding insulation. | Environment | Motor windings short circuit. Motor trips and alarm sounds. | 288 | W | 28.8 | Hidden | Failure Free Period
435 | Motor: Hydraulic - (Fixed Plant) | Fixed Plant |  | Inspect condition of oil seals. | No leaking through the oil seals. |  |  |  | 1 | W | Mech | Int | 0.1 | Inspect |  | NOR |  | Running | Not Isolated | Condition Based Maintenance | Condition Detective Task | Primary | 1 | [11 empty] | 288 | W |  | Evident-Linear | Failure Free Period
435 | Motor: Hydraulic - (Fixed Plant) | Fixed Plant |  | Inspect condition of torque lever and pin. | No unacceptable damage or excessive wear, deformation or missing or loose components. No relative movement or backlash. |  |  |  | 1 | W | Mech | Int | 0.1 | Inspect |  | NOR |  | Running | Not Isolated | Condition Based Maintenance | Condition Detective Task | Primary | 2 | [11 empty] | 288 | W |  | Evident-Linear | Failure Free Period
435 | Motor: Hydraulic - (Fixed Plant) | Fixed Plant |  | Inspect hydraulic motor assembly. | No abnormal high pitch or grinding noise or excessive vibration or high temperature (Hydraulic Motor temp between 65-70 degrees C). No unacceptable damage or excessive wear, deformation or missing or loose components. |  |  |  | 1 | W | Mech | Int | 0.1 | Inspect |  | NOR |  | Running | Not Isolated | Condition Based Maintenance | Condition Detective Task | Primary | 3 | [11 empty] | 288 | W |  | Evident-Linear | Failure Free Period
435 | Motor: Hydraulic - (Fixed Plant) | Fixed Plant |  | Replace axial thrust bearing. |  |  |  |  | 6 | Y | Mech | Int | 2 | Replace |  | NOR |  | Stopped | Isolated | Condition Based Maintenance | Condition Corrective Task | Secondary | 4 | [11 empty] | 288 | W | 28.8 | Evident-Linear | Failure Free Period
435 | Motor: Hydraulic - (Fixed Plant) | Fixed Plant |  | Replace hydraulic motor. |  |  |  |  | 6 | Y | Mech | Int | 2 | Replace |  | NOR |  | Stopped | Isolated | Condition Based Maintenance | Condition Corrective Task | Secondary | 5 | [11 empty] | 288 | W | 28.8 | Evident-Linear | Failure Free Period
435 | Motor: Hydraulic - (Fixed Plant) | Fixed Plant |  | Replace oil seals. |  |  |  |  | 3 | Y | Mech | Int | 4 | Replace |  | NOR |  | Stopped | Isolated | Condition Based Maintenance | Condition Corrective Task | Secondary | 6 | [11 empty] | 144 | W | 14.4 | Evident-Linear | Failure Free Period
435 | Motor: Hydraulic - (Fixed Plant) | Fixed Plant |  | Replace torque lever pin. |  |  |  |  | 3 | Y | Mech | Int | 2 | Replace |  | NOR |  | Stopped | Isolated | Condition Based Maintenance | Condition Corrective Task | Secondary | 7 | [11 empty] | 144 | W | 14.4 | Evident-Linear | Failure Free Period
436 | Mounting, Mechanical - (Fixed Plant) | Fixed Plant |  | Inspect any mechanical mounting is correct | Surface corrosion OK with no evidence of Flaking | Raise a Work Order Request |  |  | 24 | W | Elec | Int | 0.5 | Inspect |  | NOR |  | Stopped | Isolated | Condition Based Maintenance | Condition Detective Task | Primary | 1 | [8 empty] | Mounts deteriorated due to corrosion |  |  | 0 |  | 0
436 | Mounting, Mechanical - (Fixed Plant) | Fixed Plant |  | Inspect cyclone mounts for anomalies | No loose bolts or visible cracks are evident | Rectify if possible or raise a notification |  |  | 1 | W | Oper | Int | 0.5 | Inspect |  | NOR |  | Running | Not Isolated | Condition Based Maintenance | Condition Detective Task | Primary | 2 | [8 empty] | Bolts loose due to vibration |  |  | 0 |  | 0
436 | Mounting, Mechanical - (Fixed Plant) | Fixed Plant |  | Inspect cyclone mounts for loose bolts or cracks | Bolts secure and in place. | Correct the fault if possible and/or raise a work order request |  |  | 7 | Day | Oper | Int | 0.5 | Inspect |  | NOR |  | Running | Not Isolated | Condition Based Maintenance | Condition Detective Task | Primary | 3 | [8 empty] | Bolts loose due to vibration |  |  | 0 |  | 0
437 | Multiranger/Floats - (Fixed Plant) | Fixed Plant |  | Inspect multi-ranger/float switches are not obstructed by solids | Level indicator is free to operate | Correct fault and record action on work order |  |  | 4 | W | Elec | Int | 0.5 | Inspect |  | NOR |  | Running | Not Isolated | Condition Based Maintenance | Condition Detective Task | Primary | 1 | [8 empty] | Level switches obstructed by solids |  |  | 0 |  | 0
438 | Oil coolers - (Fixed Plant) | Fixed Plant |  | Clean coolers. |  |  |  |  | 48 | W | Mech | Ext | 0.5 | Clean |  | NOR |  | Running | Not Isolated | Usage Based Maintenance | Usage Corrective Task | Primary | 1 | [8 empty] | Coolers blocked due to contamination |  |  | 0 |  | 0
438 | Oil coolers - (Fixed Plant) | Fixed Plant |  | Inspect coolers, clean if necessary. | As per Atlas Copco GA55+ Maintenance Manual |  |  |  | 4 | W | Mech | Ext | 0.5 | Inspect |  | NOR |  | Running | Not Isolated | Condition Based Maintenance | Condition Detective Task | Primary | 2 | [8 empty] | Cooler dirty due to contamination |  |  | 0 |  | 0
438 | Oil coolers - (Fixed Plant) | Fixed Plant |  | Inspect oil cooler for build-up | Oil running no hotter than 95 degrees Celsius | Shut down machine. Degrease and wet clean cooler |  |  | 4 | W | Mech | Ext | 0.5 | Inspect |  | NOR |  | Running | Not Isolated | Condition Based Maintenance | Condition Detective Task | Primary | 3 | [8 empty] | Oil cooler fouled due to dust build-up |  |  | 0 |  | 0
439 | Oil Receiver - (Fixed Plant) | Fixed Plant |  | Inspect compressor oil level | Oil level in sight glass when running. Note oil level will raise above sight glass when stopped. | Advise Supervisor |  |  | 1 | W | Oper | Int | 0.5 | Inspect |  | NOR |  | Running | Not Isolated | Condition Based Maintenance | Condition Detective Task | Primary | 1 | [8 empty] | Oil low due to seepage |  |  | 0 |  | 0
440 | Oil/Air Separator element - (Fixed Plant) | Fixed Plant |  | Change oil/air separator element | Change in accordance with contractor criteria | As per task instruction |  |  | 52 | W | Mech | Ext | 0.5 | Replace |  | NOR |  | Running | Not Isolated | Usage Based Maintenance | Usage Corrective Task | Primary | 1 | [8 empty] | Separator blocked due to contamination |  |  | 0 |  | 0
441 | Oil/Water Separator - (Fixed Plant) | Fixed Plant |  | Have the oil separator element replaced. |  |  |  |  | 2 | Y | Mech | Ext | 0.5 | Replace |  | NOR |  | Running | Not Isolated | Usage Based Maintenance | Usage Corrective Task | Primary | 1 | [8 empty] | Element blocked due to contamination |  |  | 0 |  | 0
441 | Oil/Water Separator - (Fixed Plant) | Fixed Plant |  | Inspect the pressure drop while the compressor is running loaded and preferably with a stable working pressure. | Less than 14.5 psi or 1.4 bar |  |  |  | 48 | W | Mech | Ext | 0.5 | Inspect |  | NOR |  | Running | Not Isolated | Condition Based Maintenance | Condition Detective Task | Primary | 2 | [8 empty] | Element blocked due to contamination |  |  | 0 |  | 0
442 | Outlet box - (Fixed Plant) | Fixed Plant |  | Inspect outlet box structure for corrosion | No excessive thinning or holes |  |  |  | 24 | W | Mech | Int | 0.1 | Inspect |  | NOR |  | Stopped | Isolated | Condition Based Maintenance | Condition Detective Task | Primary | 1 | [8 empty] | Structure corroded due to exposure |  |  | 0 |  | 0
442 | Outlet box - (Fixed Plant) | Fixed Plant |  | Inspect outlet box walls for damaged or missing tiles | Nil missing or broken with fine cracks acceptable |  |  |  | 24 | W | Mech | Int | 0.1 | Inspect |  | NOR |  | Stopped | Isolated | Condition Based Maintenance | Condition Detective Task | Primary | 2 | [8 empty] | Tiles damaged due to impact |  |  | 0 |  | 0
443 | Pendle wheel - (Fixed Plant) | Fixed Plant |  | Inspect carriage bogie drive units for leaks and cleanliness | No evidence of leaks or excess spillage | Raise a Work Order Request |  |  | 4 | W | Mech | Int | 0.5 | Inspect |  | NOR |  | Running | Not Isolated | Condition Based Maintenance | Condition Detective Task | Primary | 1 | [8 empty] | Pendle Wheel bolts sheared due to fatigue |  |  | 0 |  | 0
443 | Pendle wheel - (Fixed Plant) | Fixed Plant |  | Inspect Reclaimer bogie drive units for leaks and defects. | Nil evidence of leaks, bolts secure and intact | Raise a Work Order Request |  |  | 4 | W | Mech | Int | 0.5 | Inspect |  | NOR |  | Running | Not Isolated | Condition Based Maintenance | Condition Detective Task | Primary | 2 | [8 empty] | Bolts sheared due to fatigue |  |  | 0 |  | 0
444 | Pins - (Fixed Plant) | Fixed Plant |  | Inspect wear belt, seal strips, UHMWPE rollers, pins and end slides for wear | No evidence of excess wear affecting functionality of wear belts, rollers, pins and guides. |  |  |  | 16 | W | Mech | Int | 0.1 | Inspect |  | NOR |  | Stopped | Isolated | Condition Based Maintenance | Condition Detective Task | Primary | 1 | [8 empty] | Pins worn due to abrasion |  |  | 0 |  | 0
444 | Pins - (Fixed Plant) | Fixed Plant |  | Inspect wear belt, UHMWPE rollers, pins and end slides for wear | No evidence of excess wear affecting functionality | Raise a Work Order Request |  |  | 16 | W | Mech | Int | 0.5 | Inspect |  | NOR |  | Stopped | Isolated | Condition Based Maintenance | Condition Detective Task | Primary | 2 | [8 empty] | Pins worn due to abrasion |  |  | 0 |  | 0
445 | Piping (General) - (Fixed Plant) | Fixed Plant |  | Clean around pipework, hoses and components. | No debris or build-up. |  |  |  | 24 | W | Mech | Int | 0.1 | Clean |  | NOR |  | Running | Not Isolated | Usage Based Maintenance | Usage Corrective Task | Primary | 1 | [5 empty] | To pressurized hydraulic fluid to power machinery. |  | Does not pressurized hydraulic fluid to power machinery. | Area contaminated due to refuse. |  | System does not operate properly/ does not operate at all, causing downtime. | 192 | W | 19.2 |  | Failure Free Period
445 | Piping (General) - (Fixed Plant) | Fixed Plant |  | Inspect condition of pipework, hoses and components. | No leaks, unacceptable fatigue, perishing or wear. |  |  |  | 4 | W | Mech | Int | 0.1 | Inspect |  | NOR |  | Running | Not Isolated | Condition Based Maintenance | Condition Detective Task | Primary | 2 | [5 empty] | To pressurized hydraulic fluid to power machinery. |  | Does not pressurized hydraulic fluid to power machinery. | Seal leaks due to wear. |  | System does not operate properly/ does not operate at all, causing downtime. | 192 | W | 19.2 | Evident-Linear | Failure Free Period
445 | Piping (General) - (Fixed Plant) | Fixed Plant |  | Replace fittings. |  |  |  |  | 4 | Y | Mech | Int | 1 | Replace |  | NOR |  | Stopped | Isolated | Condition Based Maintenance | Condition Corrective Task | Secondary | 3 | [5 empty] | To pressurized hydraulic fluid to power machinery. |  | Does not pressurized hydraulic fluid to power machinery. | Seal leaks due to wear. |  | System does not operate properly/ does not operate at all, causing downtime. | 192 | W | 19.2 | Evident-Linear | Failure Free Period
445 | Piping (General) - (Fixed Plant) | Fixed Plant |  | Replace hose/pipe. |  |  |  |  | 4 | Y | Mech | Int | 1 | Replace |  | NOR |  | Stopped | Isolated | Condition Based Maintenance | Condition Corrective Task | Secondary | 4 | [5 empty] | To pressurized hydraulic fluid to power machinery. |  | Does not pressurized hydraulic fluid to power machinery. | Seal leaks due to wear. |  | System does not operate properly/ does not operate at all, causing downtime. | 192 | W | 19.2 | Evident-Linear | Failure Free Period
446 | Plate: Deflector - (Fixed Plant) | Fixed Plant |  | Inspect deflector plate and chute for wear and corrosion. |  |  |  |  | 4 | W | Mech | Int | 0.1 | Inspect |  | NOR |  | Stopped | Isolated | Condition Based Maintenance | Condition Detective Task | Primary | 1 | [5 empty] | To redirect the materials trajectory and velocity when discharged from the conveyor |  | Fails to redirect the material trajectory from the belt and velocity when discharged | Deflector broken away from structure | Fails to redirect the material trajectory and velocity from the conveyor | Material spillage may occur/ Belt may become damaged | 4 | W | 0.4 | Evident-Linear | Failure Free Period
446 | Plate: Deflector - (Fixed Plant) | Fixed Plant |  | Repair structure and replace bolts. Repair chute. |  |  |  |  | 4 | W | Mech | Int | 1 | Repair |  | NOR |  | Stopped | Isolated | Condition Based Maintenance | Condition Corrective Task | Secondary | 2 | [5 empty] | To redirect the materials trajectory and velocity when discharged from the conveyor |  | Fails to redirect the material trajectory from the belt and velocity when discharged | Deflector broken away from structure | Fails to redirect the material trajectory and velocity from the conveyor | Material spillage may occur/ Belt may become damaged | 4 | W | 0.4 | Evident-Linear | Failure Free Period
447 | Plate: Impact - (Fixed Plant) | Fixed Plant |  | Inspect condition of impact plates. | Inspect overall assembly, impact rails, packers and structure for wear, fatigue damage or loose or missing fasteners with free movement on their pins. Plates with cracks or ends broken require immediate replacement. |  |  |  | 12 | W | Mech | Int | 0.1 | Inspect |  | NOR |  | Stopped | Isolated | Condition Based Maintenance | Condition Detective Task | Primary | 1 | [5 empty] | To absorb the kinetic energy transferred from the material being loaded, through the conveyor belt. To support the conveyor belt under a xxkN belt tension. |  | Does not absorb the kinetic energy transferred from the material being loaded, through the conveyor belt. Does not support the conveyor belt under at the feeding zone. | Impact bed installed too low below conveyor belt | Use | Material spillage may occur/ belt may track/ belt may become damaged | 192 | W | 19.2 | Evident-Linear | Failure Free Period
447 | Plate: Impact - (Fixed Plant) | Fixed Plant |  | Measure wear of impact plates. | Results are within tolerances (XXX). |  |  |  | 48 | W | Mech | Int | 0.1 | Measure |  | NOR |  | Stopped | Isolated | Condition Based Maintenance | Condition Detective Task | Primary | 2 | [5 empty] | To absorb the kinetic energy transferred from the material being loaded, through the conveyor belt. To support the conveyor belt under a xxkN belt tension. |  | Does not absorb the kinetic energy transferred from the material being loaded, through the conveyor belt. Does not support the conveyor belt under at the feeding zone. | Impact bed installed too low below conveyor belt | Use | Material spillage may occur/ belt may track/ belt may become damaged | 192 | W | 19.2 | Evident-Linear | Failure Free Period
447 | Plate: Impact - (Fixed Plant) | Fixed Plant |  | Replace impact plates. |  |  |  |  | 4 | Y | Mech | Int | 5 | Replace |  | NOR |  | Stopped | Isolated | Condition Based Maintenance | Condition Corrective Task | Secondary | 3 | [5 empty] | To absorb the kinetic energy transferred from the material being loaded, through the conveyor belt. To support the conveyor belt under a xxkN belt tension. |  | Does not absorb the kinetic energy transferred from the material being loaded, through the conveyor belt. Does not support the conveyor belt under at the feeding zone. | Impact bed installed too low below conveyor belt | Use | Material spillage may occur/ belt may track/ belt may become damaged | 192 | W | 19.2 | Evident-Linear | Failure Free Period
448 | Poly Outlet Adapters - (Fixed Plant) | Fixed Plant |  | Inspect poly outlet adapters are secure, with no evidence of material leakage | Secure and clean | Correct the fault if possible and/or raise a work order request |  |  | 7 | Day | Oper | Int | 0.5 | Inspect |  | NOR |  | Running | Not Isolated | Condition Based Maintenance | Condition Detective Task | Primary | 1 | [8 empty] | Adapter blocked due to contamination |  |  | 0 |  | 0
449 | PPE - (Fixed Plant) | Fixed Plant |  | Inspect condition and expiry of Arc Flash PPE, including Category 4 Helmet, Jacket and Pants, and Category 2 Helmet, Mask and Gloves. |  |  |  |  | 24 | W | Elec | Int | 0.1 | Inspect |  | NOR |  | Running | Not Isolated | Condition Based Maintenance | Condition Detective Task | Primary | 1 | [5 empty] | Substation PPE: To provide protection for switching and other substation activities |  | Fails to provide protection for switching and other substation activities | Deterioration | Personal injury | Operational | 4 | W |  | Evident-Linear | Failure Free Period
449 | PPE - (Fixed Plant) | Fixed Plant |  | Inspect Low Voltage Rescue Kit. | Ensure the correct contents are present as per the list on the lid of the bag. Confirm all contents are in good working condition and their used-by-date is not expired. Function Test portable torch and replace batteries, as required. |  |  |  | 4 | W | Elec | Int | 0.1 | Inspect |  | NOR |  | Running | Not Isolated | Condition Based Maintenance | Condition Detective Task | Primary | 2 | [5 empty] | Substation PPE: To provide protection for switching and other substation activities |  | Fails to provide protection for switching and other substation activities | Deterioration | Personal injury | Operational | 4 | W |  | Evident-Linear | Failure Free Period
449 | PPE - (Fixed Plant) | Fixed Plant |  | Replace Danger Tags, Out-of-Service and Permit Tags, scissor clips and master series locks. |  |  |  |  | 4 | W | Elec | Int | 0.1 | Replace |  | NOR |  | Running | Not Isolated | Usage Based Maintenance | Usage Corrective Task | Primary | 3 | [5 empty] | Sub station: To allow for efficient facilitation of isolation and switching (Tags, tools and permits) |  | Unable to apply isolations or out of servicing | Equipment not out of serviced | Equipment not left in a desirable state | Operational | 4 | W |  |  | Failure Free Period
450 | Primary Belt Feeder - (Fixed Plant) | Fixed Plant |  | Inspect all primary belt feeder covers for correct fitment and condition | Nil missing bolts or damaged covers | Raise a Work Order Request |  |  | 12 | W | Mech | Int | 0.5 | Inspect |  | NOR |  | Stopped | Isolated | Condition Based Maintenance | Condition Detective Task | Primary | 1 | [8 empty] | Bolts loose due to vibration |  |  | 0 |  | 0
450 | Primary Belt Feeder - (Fixed Plant) | Fixed Plant |  | Inspect primary belt feeder belt for damage, tension and tracking. Adjust take-ups as required. | Belt undamaged, taught and centrally aligned | Raise a notification |  |  | 4 | W | Mech | Int | 0.5 | Inspect |  | NOR |  | Running | Not Isolated | Condition Based Maintenance | Condition Detective Task | Primary | 2 | [8 empty] | Belt mis-positioned due to maladjustment |  |  | 0 |  | 0
450 | Primary Belt Feeder - (Fixed Plant) | Fixed Plant |  | Inspect primary belt feeder belt for damage, tension and tracking. Adjust take-ups as required. | Belt visually undamaged, taught and centrally aligned | Raise a Work Order Request |  |  | 4 | W | Mech | Int | 0.5 | Inspect |  | NOR |  | Running | Not Isolated | Condition Based Maintenance | Condition Detective Task | Primary | 3 | [8 empty] | Belt mis-positioned due to maladjustment |  |  | 0 |  | 0
450 | Primary Belt Feeder - (Fixed Plant) | Fixed Plant |  | Inspect primary belt feeder rollers for condition | Rollers free to move and not visibly worn | Raise a Work Order Request |  |  | 4 | W | Mech | Int | 0.5 | Inspect |  | NOR |  | Running | Not Isolated | Condition Based Maintenance | Condition Detective Task | Primary | 4 | [8 empty] | Rollers worn due to galling |  |  | 0 |  | 0
450 | Primary Belt Feeder - (Fixed Plant) | Fixed Plant |  | Inspect the condition of the rubber skirts and Inspect that the skirts are close to the belt on the conveyor without any excessive binding. | Skirt to belt clearance should be 0 – 1mm |  |  |  | 12 | W | Mech | Int | 0.5 | Inspect |  | NOR |  | Stopped | Isolated | Condition Based Maintenance | Condition Detective Task | Primary | 5 | [8 empty] | Skirt worn due to abrasion |  |  | 0 |  | 0
450 | Primary Belt Feeder - (Fixed Plant) | Fixed Plant |  | Inspect the condition of the rubber skirts. Inspect that the skirts are close to the belt on the conveyor without any excessive binding. | Check skirt to belt clearance should be 0 – 1mm |  |  |  | 12 | W | Mech | Int | 0.5 | Inspect |  | NOR |  | Stopped | Isolated | Condition Based Maintenance | Condition Detective Task | Primary | 6 | [8 empty] | Skirt worn due to abrasion |  |  | 0 |  | 0
451 | Primary Belt Feeder Belt - (Fixed Plant) | Fixed Plant |  | Inspect primary belt feeder belt for damage, tension and tracking. Adjust take-ups as required. | Belt undamaged, taught and centrally aligned | Raise a notification |  |  | 4 | W | Mech | Int | 0.5 | Inspect |  | NOR |  | Running | Not Isolated | Condition Based Maintenance | Condition Detective Task | Primary | 1 | [8 empty] | Belt damaged due to impact |  |  | 0 |  | 0
451 | Primary Belt Feeder Belt - (Fixed Plant) | Fixed Plant |  | Inspect primary belt feeder belt for damage, tension and tracking. Adjust take-ups as required. | Belt visually undamaged, taught and centrally aligned | Raise a Work Order Request |  |  | 4 | W | Mech | Int | 0.5 | Inspect |  | NOR |  | Running | Not Isolated | Condition Based Maintenance | Condition Detective Task | Primary | 2 | [8 empty] | Belt damaged due to impact |  |  | 0 |  | 0
452 | Primary Belt Feeder Take-Up Unit - (Fixed Plant) | Fixed Plant |  | Inspect primary belt feeder belt for damage, tension and tracking. Adjust take-ups as required. | Belt undamaged, taught and centrally aligned | Raise a notification |  |  | 4 | W | Mech | Int | 0.5 | Inspect |  | NOR |  | Running | Not Isolated | Condition Based Maintenance | Condition Detective Task | Primary | 1 | [8 empty] | Take-up insufficient due to maladjustment |  |  | 0 |  | 0
452 | Primary Belt Feeder Take-Up Unit - (Fixed Plant) | Fixed Plant |  | Inspect primary belt feeder belt for damage, tension and tracking. Adjust take-ups as required. | Belt visually undamaged, taught and centrally aligned | Raise a Work Order Request |  |  | 4 | W | Mech | Int | 0.5 | Inspect |  | NOR |  | Running | Not Isolated | Condition Based Maintenance | Condition Detective Task | Primary | 2 | [8 empty] | Take-up insufficient due to maladjustment |  |  | 0 |  | 0
452 | Primary Belt Feeder Take-Up Unit - (Fixed Plant) | Fixed Plant |  | Inspect primary belt feeder take-up adjustment screws | Screws are free to adjust | Raise a notification |  |  | 4 | W | Mech | Int | 0.5 | Inspect |  | NOR |  | Running | Not Isolated | Condition Based Maintenance | Condition Detective Task | Primary | 3 | [8 empty] | Adjustment screws corroded due to exposure |  |  | 0 |  | 0
452 | Primary Belt Feeder Take-Up Unit - (Fixed Plant) | Fixed Plant |  | Lightly lubricate the take up screws as well as at the grease nipples provided in the bottom of the nut assembly. |  |  |  |  | 24 | W | Lube | Int | 0.5 | Lubricate |  | NOR |  | Stopped | Isolated | Usage Based Maintenance | Usage Corrective Task | Primary | 4 | [8 empty] | Grease low due to use |  |  | 0 |  | 0
452 | Primary Belt Feeder Take-Up Unit - (Fixed Plant) | Fixed Plant |  | Lightly lubricate the take up screws as well as at the grease nipples provided in the bottom of the nut assembly. |  |  |  |  | 24 | W | Lube | Int | 0.5 | Lubricate |  | NOR |  | Running | Not Isolated | Usage Based Maintenance | Usage Corrective Task | Primary | 5 | [8 empty] | Grease low due to use |  |  | 0 |  | 0
453 | Primary Sampler - (Fixed Plant) | Fixed Plant |  | Inspect primary and secondary sampler covers for damage and condition | Ensure all covers are fitted and secure | Raise a Work Order Request |  |  | 4 | W | Mech | Int | 0.5 | Inspect |  | NOR |  | Running | Not Isolated | Condition Based Maintenance | Condition Detective Task | Primary | 1 | [8 empty] | Covers loose due to vibration |  |  | 0 |  | 0
453 | Primary Sampler - (Fixed Plant) | Fixed Plant |  | Inspect primary and secondary sampler for missing or loose bolts | Nil missing bolts or damaged covers |  |  |  | 12 | W | Mech | Int | 0.5 | Inspect |  | NOR |  | Stopped | Isolated | Condition Based Maintenance | Condition Detective Task | Primary | 2 | [8 empty] | Bolts loose due to vibration |  |  | 0 |  | 0
453 | Primary Sampler - (Fixed Plant) | Fixed Plant |  | Inspect primary and secondary sampler structural condition | Surface corrosion ok structure with no evidence of flaking, cracks, or damage affecting structural integrity | Raise a Work Order Request |  |  | 48 | W | Mech | Int | 0.5 | Inspect |  | NOR |  | Stopped | Isolated | Condition Based Maintenance | Condition Detective Task | Primary | 3 | [8 empty] | Structure deteriorated due to corrosion |  |  | 0 |  | 0
453 | Primary Sampler - (Fixed Plant) | Fixed Plant |  | Inspect primary sampler bucket stops over discharge chute within 10 degrees of as commissioned position +/-10 degrees. | Within 10 degrees of as commissioned position +/-10 degrees. | Raise a Work Order Request |  |  | 48 | W | Mech | Int | 0.5 | Inspect |  | NOR |  | Stopped | Isolated | Condition Based Maintenance | Condition Detective Task | Primary | 4 | [8 empty] | Bucket mis-positioned due to maladjustment |  |  | 0 |  | 0
453 | Primary Sampler - (Fixed Plant) | Fixed Plant |  | Inspect primary sampler bucket stops over discharge chute within 10 degrees of as commissioned position +-10 degrees. | Stops within 10 degrees of commissioned position | Raise a notification |  |  | 24 | W | Mech | Int | 0.5 | Inspect |  | NOR |  | Stopped | Isolated | Condition Based Maintenance | Condition Detective Task | Primary | 5 | [8 empty] | Bucket mis-positioned due to maladjustment |  |  | 0 |  | 0
453 | Primary Sampler - (Fixed Plant) | Fixed Plant |  | Inspect primary sampler scraper clamp plates for damage and missing fasteners and replace if necessary. | Nil missing fasteners, damage or excessive wear of scraper clamp plates | Raise a Work Order Request |  |  | 48 | W | Mech | Int | 0.5 | Inspect |  | NOR |  | Stopped | Isolated | Condition Based Maintenance | Condition Detective Task | Primary | 6 | [8 empty] | Plate damaged due to impact |  |  | 0 |  | 0
453 | Primary Sampler - (Fixed Plant) | Fixed Plant |  | Inspect rubber skirt for signs of wear | Skirt secure and maintaining positive seal |  |  |  | 24 | W | Mech | Int | 0.5 | Inspect |  | NOR |  | Stopped | Isolated | Condition Based Maintenance | Condition Detective Task | Primary | 7 | [8 empty] | Rubber skirt worn due to abrasion |  |  | 0 |  | 0
453 | Primary Sampler - (Fixed Plant) | Fixed Plant |  | Inspect the primary sampler cutter lips for missing fasteners, damage and wear. Replace if edges are chipped or lips are worn so cutter body is no longer protected by the cutter lip. | Nil missing fasteners, damage or excessive wear on cutter lips. Replace if edges are chipped or lips are worn so cutter body is no longer protected by the cutter. |  |  |  | 48 | W | Mech | Int | 0.5 | Inspect |  | NOR |  | Stopped | Isolated | Condition Based Maintenance | Condition Detective Task | Primary | 8 | [8 empty] | Fasteners missing due to fatigue |  |  | 0 |  | 0
453 | Primary Sampler - (Fixed Plant) | Fixed Plant |  | Inspect the primary sampler polyurethane scrapers for damage. Adjust scrapers to wipe entire belt during cut. | Scrapers generally protrude 10mm below cutter body. Replace scrapers if no further adjustment available or scrapers are damaged. Adjust scrapers to wipe entire belt during cut. adjustment available or scrapers are damaged. | Raise a Work Order Request |  |  | 48 | W | Mech | Int | 0.5 | Inspect |  | NOR |  | Stopped | Isolated | Condition Based Maintenance | Condition Detective Task | Primary | 9 | [8 empty] | Scraper damaged due to impact |  |  | 0 |  | 0
453 | Primary Sampler - (Fixed Plant) | Fixed Plant |  | Run the primary sampler in manual mode isolated from the rest of the system to ensure the sampler is operating correctly and stopping correctly. | Sampler operates in the correct sense, without bearing noise or leaks | Raise a Work Order Request |  |  | 12 | W | Mech | Int | 0.5 | Inspect |  | NOR |  | Stopped | Isolated | Condition Based Maintenance | Condition Detective Task | Primary | 10 | [8 empty] | Sampler inoperative due to fatigue |  |  | 0 |  | 0
454 | Product Launder - (Fixed Plant) | Fixed Plant |  | Inspect product launder for corrosion | No holes or excessive thinning |  |  |  | 48 | W | Mech | Int | 0.1 | Inspect |  | NOR |  | Stopped | Isolated | Condition Based Maintenance | Condition Detective Task | Primary | 1 | [8 empty] | Product launder corroded due to exposure |  |  | 0 |  | 0
455 | Programmable Logic Controller (PLC) - (Fixed Plant) | Fixed Plant |  | Replace PLC. |  |  |  |  | 5 | Y | Elec | Int | 1 | Replace |  | NOR |  | Stopped | Isolated | Run to Failure Based Maintenance | Failure Corrective Task | Secondary | 1 | [5 empty] | To control a process. |  | Does not control a process. | PLC failed | Use |  | 192 | W | 0
455 | Programmable Logic Controller (PLC) - (Fixed Plant) | Fixed Plant |  | Test earth continuity. | The resistance of the main earthing conductor and any equipotential bonding conductor shall be not more than 0.5Ω. | Disconnect the circuit’s main earthing conductor or MEN link from the neutral bar at the SCA/MCC Switchboard etc.. Test the continuity (Ω) between the disconnected earthing conductor and the final earthing point in the circuit being tested. Ref: CI-006 Example; Typical Motor Test: 1) Measure the impedance of the test lead to be used to run out to the motor. 2) Run the test lead from the SCA/MCC/Switchboard out to the motor. 3) Find a good grounding point on the motor frame and connect the te |  |  | 2 | Y | Elec | Int | 0.1 | Test |  | STA | CoalMinSHR01 [s193], AS/NZS 3760 CI-006 | Stopped | Isolated | Run to Failure Based Maintenance | Failure Detective Task | Primary | 2 | [5 empty] | To control a process. |  | Does not control a process. | PLC failed | Use |  | 192 | W | 0 | Hidden | Failure Free Period
455 | Programmable Logic Controller (PLC) - (Fixed Plant) | Fixed Plant |  | Test insulation resistance between the active and earth conductors of the circuit. | The minimum acceptable value for insulation resistance is 1 MΩ (230V A-E). | 1.All metering equipment such as Insulation Resistance testers and Multimeters must be rated CAT III or higher. 2. Do not conduct insulation tests on DC motors or sensitive electronic devices: Use a multimeter only. |  |  | 2 | Y | Elec | Int | 0.1 | Test |  | STA | CoalMinSHR01 [s193], AS/NZS 3760 CI-006 | Stopped | Isolated | Run to Failure Based Maintenance | Failure Detective Task | Primary | 3 | [5 empty] | To control a process. |  | Does not control a process. | PLC failed | Use |  | 192 | W | 0 | Hidden | Failure Free Period
455 | Programmable Logic Controller (PLC) - (Fixed Plant) | Fixed Plant |  | Test the function (Injection Testing) of the Earth Leakage Protection Device . | The device activates correctly and isolates the relevant circuit that it protects. Current Injection Testing: The trip current and trip time are within specifications. Record the results. | Note: General power circuits (e.g. 30mA ELCB): Test the operation of the Earth Leakage Protection Device using a Plug in type power point tester for RCDs. |  |  | 24 | W | Elec | Int | 0.1 | Test |  | STA | Mines S&I Regs (1995) Schedule 3 Item 2 - Table 4.1, AS/NZS 3788:2006 | Stopped | Isolated | Run to Failure Based Maintenance | Failure Detective Task | Primary | 4 | [5 empty] | To control a process. |  | Does not control a process. | PLC failed | Use |  | 192 | W | 0
456 | Pulley: Drive - (Fixed Plant) | Fixed Plant |  | Inspect drive pulley. | Pulley is secure with no signs of physical damage. Grooves are able to wedge V-belt into position without bottoming out onto bottom of groove. |  |  |  | 12 | W | Mech | Int | 0.1 | Inspect |  | NOR |  | Stopped | Isolated | Condition Based Maintenance | Condition Detective Task | Primary | 1 | [5 empty] | To transmit torque from drive belts to drive shaft (From Template) |  | Fails to transmit torque from drive belts to drive shaft | Worn pulley due to normal use/physical damage. |  | Reduction on the production output. | 192 | W | 19.2 | Evident-Linear | Failure Free Period
456 | Pulley: Drive - (Fixed Plant) | Fixed Plant |  | Replace drive pulley. | Drive Pulley replaced. |  |  |  | 4 | Y | Mech | Int | 2 | Replace |  | NOR |  | Stopped | Isolated | Condition Based Maintenance | Condition Corrective Task | Secondary | 2 | [5 empty] | To transmit torque from drive belts to drive shaft (From Template) |  | Fails to transmit torque from drive belts to drive shaft | Loose pulley due to vibration/misalignment. |  | Reduction on the production output. | 192 | W | 19.2 | Evident-Linear | Failure Free Period
457 | Pulley: Lagged, Conveyor | Fixed Plant |  | Carry out thermographic survey of bearing housings. | Acceptable Temperature ≤ 75°C (ambient 45°C + max temp. rise of 30°C). | Abnormal temperature patterns around the labyrinth seal would trigger investigation into seal installation and concentricity. Abnormal temperature rises and/or patterns on bearing housing would trigger purging of grease. Temperature levels above acceptable levels would trigger detailed vibration analysis |  |  | 12 | W | ConM | Ext | 0.1 | Thermal | CM - TH | NOR |  | Running | Not Isolated | Condition Based Maintenance | Condition Detective Task | Primary | 1 | [5 empty] | To support movement and change of direction of the belt along its circumference. |  | Does not support movement and change of direction of the belt along its circumference. | Bearing(s) worn. Bearing failure from fatigue. | Use | If the bearing collapses the belt is likely to run off with resultant damage to the belt. | 96 | W | 9.6 | Evident-Linear | Failure Free Period
457 | Pulley: Lagged, Conveyor | Fixed Plant |  | Check level of grease in Perma-lube and ensure the level has gone down since the last check. Mark new level on side of Perma-Lube with permanent marker. Make sure there is sufficient grease remaining to last until the next inspection. Turn Perma-Lube is | Grease level has gone down since last inspection. The new level has been clearly marked on the side of the Perma-lube. There is sufficient grease to last until the next inspection. The line was purged successfully. |  |  |  | 8 | W | Lube | Int | 1 | Replace |  | NOR |  | Stopped | Isolated | Condition Based Maintenance | Condition Corrective Task | Secondary | 2 | [5 empty] | To support movement and change of direction of the belt along its circumference. |  | Does not support movement and change of direction of the belt along its circumference. | Seized pulley due to lack of lubrication. | Use | If the bearing collapses the belt is likely to run off with resultant damage to the belt. | 12 | W | 1.2 | Evident-Linear | Failure Free Period
457 | Pulley: Lagged, Conveyor | Fixed Plant |  | Inspect condition of pulley lagging. Look for loose or missing lagging, gouging or uneven wear across the width of the pulley. Estimate lagging wear. | No grinding or high pitched noises. No loose or missing lagging, no gouging or uneven wear across the width of the pulley. Estimated lagging wear less than 60%. |  |  |  | 4 | W | Mech | Int | 0.1 | Inspect |  | NOR |  | Running | Not Isolated | Condition Based Maintenance | Condition Detective Task | Primary | 6 | [5 empty] | To support movement and change of direction of the belt along its circumference. |  | Does not support movement and change of direction of the belt along its circumference. | Seized pulley due to lack of lubrication. | Use | If the bearing collapses the belt is likely to run off with resultant damage to the belt. | 96 | W | 9.6 | Evident-Linear | Failure Free Period
457 | Pulley: Lagged, Conveyor | Fixed Plant |  | Inspect pulley condition. Check for unusual noises and temperatures. Look for broken bolts on RingFedder. Look for signs of movement or looseness of pulley on shaft. | No unusual noises and temperatures. No bolts broken on RingFedder. No signs of movement or looseness of pulley on shaft. |  |  |  | 4 | W | Mech | Int | 0.1 | Inspect |  | NOR |  | Running | Not Isolated | Condition Based Maintenance | Condition Detective Task | Primary | 8 | [5 empty] | To support movement and change of direction of the belt along its circumference. |  | Does not support movement and change of direction of the belt along its circumference. | Rolling contact fatigue. Wear (cage, seals). | Use | If the bearing collapses the belt is likely to run off with resultant damage to the belt. | 208 | W | 20.8 | Evident-Linear | Failure Free Period
457 | Pulley: Lagged, Conveyor | Fixed Plant |  | Inspect pulley grease lines condition. | Grease lines are intact and securely mounted with no visible damage, kinks or leaks. |  |  |  | 8 | W | Lube | Int | 0.1 | Inspect |  | NOR |  | Running | Not Isolated | Condition Based Maintenance | Condition Detective Task | Primary | 10 | [5 empty] | To support movement and change of direction of the belt along its circumference. |  | Does not support movement and change of direction of the belt along its circumference. | Grease lines worn. | Use | If the bearing collapses the belt is likely to run off with resultant damage to the belt. | 96 | W | 9.6 | Evident-Linear | Failure Free Period
457 | Pulley: Lagged, Conveyor | Fixed Plant |  | Lubricate pulley bearing. Lubrication to be performed as per Lube Schedule. Do not over grease bearings but purge grease any greaseable seals! Clean all grease nipples prior to connecting grease gun. If Perma-lube is fitted, check level has dropped sinc | Lubrication performed as per Lube Schedule. If Perma-lube is fitted, level indicator is > than 10mm. | Lubrication to be performed as per Lube Schedule. Do not over grease bearings but purge grease any greaseable seals! Clean all grease nipples prior to connecting grease gun. If Perma-lube is fitted, check level has dropped since last inspection. Mark new level and date using permanent marker. Ensure remaining level is > than 10mm. |  |  | 8 | W | Lube | Int | 0.1 | Lubricate |  | NOR |  | Running | Not Isolated | Usage Based Maintenance | Usage Corrective Task | Primary | 11 | [5 empty] | To support movement and change of direction of the belt along its circumference. |  | Does not support movement and change of direction of the belt along its circumference. | Seized pulley due to lack of lubrication. | Use | If the bearing collapses the belt is likely to run off with resultant damage to the belt. | 96 | W | 9.6 | Evident-Linear | Failure Free Period
457 | Pulley: Lagged, Conveyor | Fixed Plant |  | Measure lagging thickness. Measure thickness at various positions of pulley to obtain an average using Ultrasonic testing device. Identify greatest wear areas if applicable. | No less than 70% of original thickness. | Measure thickness at various positions of pulley to obtain an average using Ultrasonic testing device. Identify greatest wear areas if applicable. |  |  | 24 | W | ConvS | Ext | 0.1 | Measure | NDT - UT | NOR |  | Stopped | Isolated | Condition Based Maintenance | Condition Detective Task | Primary | 13 | [5 empty] | To support movement and change of direction of the belt along its circumference. |  | Does not support movement and change of direction of the belt along its circumference. | Lagging failure due to wear. Tension transmission failure between lagging and conveyor belt. | Use | Operation would cease. Belt would track off conveyor structure. Wander switch would be tripped OR belt jammed in conveyor structure. | 96 | W | 9.6 | Evident-Linear | Failure Free Period
457 | Pulley: Lagged, Conveyor | Fixed Plant |  | Refurbish Conveyor Pulley. |  |  |  |  | 2 | Y | Mech | Int | 5 | Refurbish |  | NOR |  | Stopped | Isolated | Condition Based Maintenance | Condition Corrective Task | Secondary | 18 | [5 empty] | To support movement and change of direction of the belt along its circumference. |  | Does not support movement and change of direction of the belt along its circumference. | Seized pulley due to lack of lubrication. | Use | If the bearing collapses the belt is likely to run off with resultant damage to the belt. | 96 | W | 9.6 | Evident-Linear | Failure Free Period
457 | Pulley: Lagged, Conveyor | Fixed Plant |  | Replace bearing. |  |  |  |  | 2 | Y | Mech | Int | 5 | Replace |  | NOR |  | Stopped | Isolated | Condition Based Maintenance | Condition Corrective Task | Secondary | 19 | [5 empty] | To support movement and change of direction of the belt along its circumference. |  | Does not support movement and change of direction of the belt along its circumference. | Seized pulley due to lack of lubrication. | Use | If the bearing collapses the belt is likely to run off with resultant damage to the belt. | 96 | W | 9.6 | Evident-Linear | Failure Free Period
457 | Pulley: Lagged, Conveyor | Fixed Plant |  | Replace Conveyor Pulley. |  |  |  |  | 4 | Y | Mech | Int | 6 | Replace |  | NOR |  | Stopped | Isolated | Condition Based Maintenance | Condition Corrective Task | Secondary | 20 | [5 empty] | To support movement and change of direction of the belt along its circumference. |  | Does not support movement and change of direction of the belt along its circumference. | Seized pulley due to lack of lubrication. | Use | If the bearing collapses the belt is likely to run off with resultant damage to the belt. | 192 | W | 19.2 | Evident-Linear | Failure Free Period
457 | Pulley: Lagged, Conveyor | Fixed Plant |  | Carry out thermographic survey of bearing housings. | Acceptable Temperature ≤ 75°C (ambient 45°C + max temp. rise of 30°C). | Abnormal temperature patterns around the labyrinth seal would trigger investigation into seal installation and concentricity. Abnormal temperature rises and/or patterns on bearing housing would trigger purging of grease. Temperature levels above acceptable levels would trigger detailed vibration analysis |  |  | 12 | W | ConM | Ext | 0.1 | Thermal | CM - TH | NOR |  | Running | Not Isolated | Condition Based Maintenance | Condition Detective Task | Primary | 1 | [5 empty] | To support movement and change of direction of the belt along its circumference. |  | Does not support movement and change of direction of the belt along its circumference. | Bearing(s) worn. Bearing failure from fatigue. | Use | If the bearing collapses the belt is likely to run off with resultant damage to the belt. | 96 | W | 9.6 | Evident-Linear | Failure Free Period
457 | Pulley: Lagged, Conveyor | Fixed Plant |  | Carry out thermographic survey of bearing housings. | Acceptable Temperature ≤ 75°C (ambient 45°C + max temp. rise of 30°C). | Abnormal temperature patterns around the labyrinth seal would trigger investigation into seal installation and concentricity. Abnormal temperature rises and/or patterns on bearing housing would trigger purging of grease. Temperature levels above acceptable levels would trigger detailed vibration analysis |  |  | 12 | W | ConM | Ext | 0.1 | Thermal | CM - TH | NOR |  | Running | Not Isolated | Condition Based Maintenance | Condition Detective Task | Primary | 1 | [5 empty] | To support movement and change of direction of the belt along its circumference. |  | Does not support movement and change of direction of the belt along its circumference. | Grease lines worn. | Use | If the bearing collapses the belt is likely to run off with resultant damage to the belt. | 96 | W | 9.6 | Evident-Linear | Failure Free Period
457 | Pulley: Lagged, Conveyor | Fixed Plant |  | Carry out thermographic survey of bearing housings. | Acceptable Temperature ≤ 75°C (ambient 45°C + max temp. rise of 30°C). | Abnormal temperature patterns around the labyrinth seal would trigger investigation into seal installation and concentricity. Abnormal temperature rises and/or patterns on bearing housing would trigger purging of grease. Temperature levels above acceptable levels would trigger detailed vibration analysis |  |  | 12 | W | ConM | Ext | 0.1 | Thermal | CM - TH | NOR |  | Running | Not Isolated | Condition Based Maintenance | Condition Detective Task | Primary | 1 | [5 empty] | To support movement and change of direction of the belt along its circumference. |  | Does not support movement and change of direction of the belt along its circumference. | Seized pulley due to lack of lubrication. Bearing(s) worn Bearing failure from fatigue | Use | If the bearing collapses the belt is likely to run off with resultant damage to the belt. | 96 | W | 9.6 | Evident-Linear | Failure Free Period
457 | Pulley: Lagged, Conveyor | Fixed Plant |  | Check level of grease in Perma-lube and ensure the level has gone down since the last check. Mark new level on side of Perma-Lube with permanent marker. Make sure there is sufficient grease remaining to last until the next inspection. Turn Perma-Lube is | Grease level has gone down since last inspection. The new level has been clearly marked on the side of the Perma-lube. There is sufficient grease to last until the next inspection. The line was purged successfully. |  |  |  | 8 | W | Lube | Int | 1 | Replace |  | NOR |  | Stopped | Isolated | Condition Based Maintenance | Condition Corrective Task | Secondary | 3 | [5 empty] | To support movement and change of direction of the belt along its circumference. |  | Does not support movement and change of direction of the belt along its circumference. | Seized pulley due to lack of lubrication. | Use | If the bearing collapses the belt is likely to run off with resultant damage to the belt. | 12 | W | 1.2 | Evident-Linear | Failure Free Period
457 | Pulley: Lagged, Conveyor | Fixed Plant |  | Conduct a ultrasonic flaw detection on the shell axially while in-situ |  | Flaw/s detected above acceptable levels would trigger pulley replacement and new shell required. |  |  | 2 | Y | ConM | Ext | 1 | Inspect |  | NOR |  | Stopped | Isolated | Condition Based Maintenance | Condition Detective Task | Primary | 5 | [5 empty] | To support movement and change of direction of the belt along its circumference. |  | Does not support movement and change of direction of the belt along its circumference. | [6 empty] | Evident-Linear | Failure Free Period
457 | Pulley: Lagged, Conveyor | Fixed Plant |  | Inspect condition of pulley lagging. Look for loose or missing lagging, gouging or uneven wear across the width of the pulley. Estimate lagging wear. | No grinding or high pitched noises. No loose or missing lagging, no gouging or uneven wear across the width of the pulley. Estimated lagging wear less than 60%. |  |  |  | 4 | W | Mech | Int | 0.1 | Inspect |  | NOR |  | Running | Not Isolated | Condition Based Maintenance | Condition Detective Task | Primary | 6 | [5 empty] | To support movement and change of direction of the belt along its circumference. |  | Does not support movement and change of direction of the belt along its circumference. | Seized pulley due to lack of lubrication. | Use | If the bearing collapses the belt is likely to run off with resultant damage to the belt. | 96 | W | 9.6 | Evident-Linear | Failure Free Period
457 | Pulley: Lagged, Conveyor | Fixed Plant |  | Inspect pulley condition. Check for unusual noises and temperatures. Look for broken bolts on RingFedder. Look for signs of movement or looseness of pulley on shaft. | No unusual noises and temperatures. No bolts broken on RingFedder. No signs of movement or looseness of pulley on shaft. |  |  |  | 4 | W | Mech | Int | 0.1 | Inspect |  | NOR |  | Running | Not Isolated | Condition Based Maintenance | Condition Detective Task | Primary | 8 | [5 empty] | To support movement and change of direction of the belt along its circumference. |  | Does not support movement and change of direction of the belt along its circumference. | Rolling contact fatigue. Wear (cage, seals). | Use | If the bearing collapses the belt is likely to run off with resultant damage to the belt. | 208 | W | 20.8 | Evident-Linear | Failure Free Period
457 | Pulley: Lagged, Conveyor | Fixed Plant |  | Inspect pulley grease lines condition. | Grease lines are intact and securely mounted with no visible damage, kinks or leaks. |  |  |  | 8 | W | Lube | Int | 0.1 | Inspect |  | NOR |  | Running | Not Isolated | Condition Based Maintenance | Condition Detective Task | Primary | 10 | [5 empty] | To support movement and change of direction of the belt along its circumference. |  | Does not support movement and change of direction of the belt along its circumference. | Grease lines worn. | Use | If the bearing collapses the belt is likely to run off with resultant damage to the belt. | 96 | W | 9.6 | Evident-Linear | Failure Free Period
457 | Pulley: Lagged, Conveyor | Fixed Plant |  | Lubricate pulley bearing. Lubrication to be performed as per Lube Schedule. Do not over grease bearings but purge grease any greaseable seals! Clean all grease nipples prior to connecting grease gun. If Perma-lube is fitted, check level has dropped sinc | Lubrication performed as per Lube Schedule. If Perma-lube is fitted, level indicator is > than 10mm. | Lubrication to be performed as per Lube Schedule. Do not over grease bearings but purge grease any greaseable seals! Clean all grease nipples prior to connecting grease gun. If Perma-lube is fitted, check level has dropped since last inspection. Mark new level and date using permanent marker. Ensure remaining level is > than 10mm. |  |  | 8 | W | Lube | Int | 0.1 | Lubricate |  | NOR |  | Running | Not Isolated | Usage Based Maintenance | Usage Corrective Task | Primary | 11 | [5 empty] | To support movement and change of direction of the belt along its circumference. |  | Does not support movement and change of direction of the belt along its circumference. | Seized pulley due to lack of lubrication. | Use | If the bearing collapses the belt is likely to run off with resultant damage to the belt. | 96 | W | 9.6 | Evident-Linear | Failure Free Period
457 | Pulley: Lagged, Conveyor | Fixed Plant |  | Measure lagging thickness. Measure thickness at various positions of pulley to obtain an average using Ultrasonic testing device. Identify greatest wear areas if applicable. | No less than 70% of original thickness. | Measure thickness at various positions of pulley to obtain an average using Ultrasonic testing device. Identify greatest wear areas if applicable. |  |  | 24 | W | ConvS | Ext | 0.1 | Measure | NDT - UT | NOR |  | Stopped | Isolated | Condition Based Maintenance | Condition Detective Task | Primary | 13 | [5 empty] | To support movement and change of direction of the belt along its circumference. |  | Does not support movement and change of direction of the belt along its circumference. | Lagging failure due to wear. Tension transmission failure between lagging and conveyor belt. | Use | Operation would cease. Belt would track off conveyor structure. Wander switch would be tripped OR belt jammed in conveyor structure. | 96 | W | 9.6 | Evident-Linear | Failure Free Period
457 | Pulley: Lagged, Conveyor | Fixed Plant |  | Perform UT on the shell axially while in-situ for cracks. | No excessive cracking. | Flaw/s detected above acceptable levels would trigger pulley replacement and new shell required. |  |  | 2 | Y | ConM | Ext | 0.1 | Inspect | NDT - UT | NOR |  | Stopped | Isolated | Condition Based Maintenance | Condition Detective Task | Primary | 16 | [5 empty] | To support movement and change of direction of the belt along its circumference. |  | Does not support movement and change of direction of the belt along its circumference. | Shell failure from fatigue | Use | If the pulley shell collapses the belt is likely to run off with resultant damage to the belt and conveyor structure. | 96 | W | 9.6 | Evident-Linear | Failure Free Period
457 | Pulley: Lagged, Conveyor | Fixed Plant |  | Perform Vibration Analysis. | Vibration levels and spectral data is within standards and trends for this equipment. Urgent issues are escalated immediately to area supervision. Recommended corrective maintenance actions raised in a subsequent work request. |  |  |  | 4 | W | ConM | Ext | 0.5 | Measure | CM - VA | NOR |  | Running | Not Isolated | Condition Based Maintenance | Condition Detective Task | Primary | 17 | [5 empty] | To support movement and change of direction of the belt along its circumference. |  | Does not support movement and change of direction of the belt along its circumference. | Seized pulley due to lack of lubrication. | Use | If the bearing collapses the belt is likely to run off with resultant damage to the belt. | 96 | W | 9.6 | Evident-Linear | Failure Free Period
457 | Pulley: Lagged, Conveyor | Fixed Plant |  | Refurbish Conveyor Pulley. |  |  |  |  | 2 | Y | Mech | Int | 5 | Refurbish |  | NOR |  | Stopped | Isolated | Condition Based Maintenance | Condition Corrective Task | Secondary | 18 | [5 empty] | To support movement and change of direction of the belt along its circumference. |  | Does not support movement and change of direction of the belt along its circumference. | Seized pulley due to lack of lubrication. | Use | If the bearing collapses the belt is likely to run off with resultant damage to the belt. | 96 | W | 9.6 | Evident-Linear | Failure Free Period
457 | Pulley: Lagged, Conveyor | Fixed Plant |  | Replace bearing. |  |  |  |  | 2 | Y | Mech | Int | 5 | Replace |  | NOR |  | Stopped | Isolated | Condition Based Maintenance | Condition Corrective Task | Secondary | 19 | [5 empty] | To support movement and change of direction of the belt along its circumference. |  | Does not support movement and change of direction of the belt along its circumference. | Seized pulley due to lack of lubrication. | Use | If the bearing collapses the belt is likely to run off with resultant damage to the belt. | 96 | W | 9.6 | Evident-Linear | Failure Free Period
457 | Pulley: Lagged, Conveyor | Fixed Plant |  | Replace Conveyor Pulley. |  |  |  |  | 4 | Y | Mech | Int | 6 | Replace |  | NOR |  | Stopped | Isolated | Condition Based Maintenance | Condition Corrective Task | Secondary | 20 | [5 empty] | To support movement and change of direction of the belt along its circumference. |  | Does not support movement and change of direction of the belt along its circumference. | Seized pulley due to lack of lubrication. | Use | If the bearing collapses the belt is likely to run off with resultant damage to the belt. | 192 | W | 19.2 | Evident-Linear | Failure Free Period
457 | Pulley: Lagged, Conveyor | Fixed Plant |  | Replace perma-lube. | Perma-lube replaced. |  |  |  | 12 | W | Lube | Int | 1 | Replace |  | NOR |  | Stopped | Isolated | Condition Based Maintenance | Condition Corrective Task | Secondary | 21 | [5 empty] | To support movement and change of direction of the belt along its circumference. |  | Does not support movement and change of direction of the belt along its circumference. | Seized pulley due to lack of lubrication. | Use | If the bearing collapses the belt is likely to run off with resultant damage to the belt. | 12 | W | 1.2 | Evident-Linear | Failure Free Period
458 | Pulley: Non-Lagged, Conveyor | Fixed Plant |  | Check level of grease in Perma-lube and ensure the level has gone down since the last check. Mark new level on side of Perma-Lube with permanent marker. Make sure there is sufficient grease remaining to last until the next inspection. Turn Perma-Lube is | Grease level has gone down since last inspection. The new level has been clearly marked on the side of the Perma-lube. There is sufficient grease to last until the next inspection. The line was purged successfully. |  |  |  | 8 | W | Lube | Int | 1 | Replace |  | NOR |  | Stopped | Isolated | Condition Based Maintenance | Condition Corrective Task | Secondary | 1 | [5 empty] | To support movement and change of direction of the belt along its circumference. |  | Does not support movement and change of direction of the belt along its circumference. | Seized pulley due to lack of lubrication. | Use | If the bearing collapses the belt is likely to run off with resultant damage to the belt. | 12 | W | 1.2 | Evident-Linear | Failure Free Period
458 | Pulley: Non-Lagged, Conveyor | Fixed Plant |  | Conduct a thermographic survey of bearing housings. | Acceptable Temperature ≤ 75°C (ambient 45°C + max temp. rise of 30°C). | Abnormal temperature patterns around the labyrinth seal would trigger investigation into seal installation and concentricity Abnormal temperature rises and/or patterns on bearing housing would trigger purging of grease Temperature levels above acceptable levels would trigger detailed vibration analysis |  |  | 12 | W | ConM | Ext | 0.1 | Thermal | CM - TH | NOR |  | Running | Not Isolated | Condition Based Maintenance | Condition Detective Task | Primary | 3 | [5 empty] | To support movement and change of direction of the belt along its circumference. |  | Does not support movement and change of direction of the belt along its circumference. | Bearing(s) worn. Bearing failure from fatigue. | Use | If the bearing collapses the belt is likely to run off with resultant damage to the belt. | 192 | W | 19.2 | Evident-Linear | Failure Free Period
458 | Pulley: Non-Lagged, Conveyor | Fixed Plant |  | Inspect pulley condition. Check for unusual noises and temperatures. Look for broken bolts on RingFedder. Look for signs of movement or looseness of pulley on shaft. | No unusual noises and temperatures. No bolts broken on RingFedder. No signs of movement or looseness of pulley on shaft. |  |  |  | 4 | W | Mech | Int | 0.1 | Inspect |  | NOR |  | Running | Not Isolated | Condition Based Maintenance | Condition Detective Task | Primary | 4 | [5 empty] | To support movement and change of direction of the belt along its circumference. |  | Does not support movement and change of direction of the belt along its circumference. | Rolling contact fatigue. Wear (cage, seals). | Use | If the bearing collapses the belt is likely to run off with resultant damage to the belt. | 208 | W | 20.8 | Evident-Linear | Failure Free Period
458 | Pulley: Non-Lagged, Conveyor | Fixed Plant |  | Inspect pulley grease lines condition. | Grease lines are intact and securely mounted with no visible damage, kinks or leaks. |  |  |  | 8 | W | Lube | Int | 0.1 | Inspect |  | NOR |  | Running | Not Isolated | Condition Based Maintenance | Condition Detective Task | Primary | 5 | [5 empty] | To support movement and change of direction of the belt along its circumference. |  | Does not support movement and change of direction of the belt along its circumference. | Grease lines worn. | Use | If the bearing collapses the belt is likely to run off with resultant damage to the belt. | 96 | W | 9.6 | Evident-Linear | Failure Free Period
458 | Pulley: Non-Lagged, Conveyor | Fixed Plant |  | Lubricate pulley bearing. | Lubrication performed as per Lube Schedule. If Perma-lube is fitted, level indicator is > than 10mm. | Lubrication to be performed as per Lube Schedule. Do not over grease bearings but purge grease any greaseable seals! Clean all grease nipples prior to connecting grease gun. If Perma-lube is fitted, check level has dropped since last inspection. Mark new level and date using permanent marker. Ensure remaining level is > than 10mm. |  |  | 8 | W | Lube | Int | 0.1 | Lubricate |  | NOR |  | Running | Not Isolated | Usage Based Maintenance | Usage Corrective Task | Primary | 6 | [5 empty] | To support movement and change of direction of the belt along its circumference. |  | Does not support movement and change of direction of the belt along its circumference. | Seized pulley due to lack of lubrication. | Use | If the bearing collapses the belt is likely to run off with resultant damage to the belt. | 192 | W | 19.2 | Evident-Linear | Failure Free Period
458 | Pulley: Non-Lagged, Conveyor | Fixed Plant |  | Refurbish Conveyor Pulley. |  |  |  |  | 2 | Y | Mech | Int | 5 | Refurbish |  | NOR |  | Stopped | Isolated | Condition Based Maintenance | Condition Corrective Task | Secondary | 9 | [5 empty] | To support movement and change of direction of the belt along its circumference. |  | Does not support movement and change of direction of the belt along its circumference. | Seized pulley due to lack of lubrication. | Use | If the bearing collapses the belt is likely to run off with resultant damage to the belt. | 96 | W | 9.6 | Evident-Linear | Failure Free Period
458 | Pulley: Non-Lagged, Conveyor | Fixed Plant |  | Replace bearing. |  |  |  |  | 2 | Y | Mech | Int | 5 | Replace |  | NOR |  | Stopped | Isolated | Condition Based Maintenance | Condition Corrective Task | Secondary | 10 | [5 empty] | To support movement and change of direction of the belt along its circumference. |  | Does not support movement and change of direction of the belt along its circumference. | Seized pulley due to lack of lubrication. | Use | If the bearing collapses the belt is likely to run off with resultant damage to the belt. | 96 | W | 9.6 | Evident-Linear | Failure Free Period
458 | Pulley: Non-Lagged, Conveyor | Fixed Plant |  | Replace Conveyor Pulley. |  |  |  |  | 4 | Y | Mech | Int | 6 | Replace |  | NOR |  | Stopped | Isolated | Condition Based Maintenance | Condition Corrective Task | Secondary | 11 | [5 empty] | To support movement and change of direction of the belt along its circumference. |  | Does not support movement and change of direction of the belt along its circumference. | Seized pulley due to lack of lubrication. | Use | If the bearing collapses the belt is likely to run off with resultant damage to the belt. | 192 | W | 19.2 | Evident-Linear | Failure Free Period
458 | Pulley: Non-Lagged, Conveyor | Fixed Plant |  | Check level of grease in Perma-lube and ensure the level has gone down since the last check. Mark new level on side of Perma-Lube with permanent marker. Make sure there is sufficient grease remaining to last until the next inspection. Turn Perma-Lube is | Grease level has gone down since last inspection. The new level has been clearly marked on the side of the Perma-lube. There is sufficient grease to last until the next inspection. The line was purged successfully. |  |  |  | 8 | W | Lube | Int | 1 | Replace |  | NOR |  | Stopped | Isolated | Condition Based Maintenance | Condition Corrective Task | Secondary | 2 | [5 empty] | To support movement and change of direction of the belt along its circumference. |  | Does not support movement and change of direction of the belt along its circumference. | Seized pulley due to lack of lubrication. | Use | If the bearing collapses the belt is likely to run off with resultant damage to the belt. | 12 | W | 1.2 | Evident-Linear | Failure Free Period
458 | Pulley: Non-Lagged, Conveyor | Fixed Plant |  | Conduct a thermographic survey of bearing housings. | Acceptable Temperature ≤ 75°C (ambient 45°C + max temp. rise of 30°C). | Abnormal temperature patterns around the labyrinth seal would trigger investigation into seal installation and concentricity Abnormal temperature rises and/or patterns on bearing housing would trigger purging of grease Temperature levels above acceptable levels would trigger detailed vibration analysis |  |  | 12 | W | ConM | Ext | 0.1 | Thermal | CM - TH | NOR |  | Running | Not Isolated | Condition Based Maintenance | Condition Detective Task | Primary | 3 | [5 empty] | To support movement and change of direction of the belt along its circumference. |  | Does not support movement and change of direction of the belt along its circumference. | Bearing(s) worn. Bearing failure from fatigue. | Use | If the bearing collapses the belt is likely to run off with resultant damage to the belt. | 192 | W | 19.2 | Evident-Linear | Failure Free Period
458 | Pulley: Non-Lagged, Conveyor | Fixed Plant |  | Conduct a thermographic survey of bearing housings. | Acceptable Temperature ≤ 75°C (ambient 45°C + max temp. rise of 30°C). | Abnormal temperature patterns around the labyrinth seal would trigger investigation into seal installation and concentricity Abnormal temperature rises and/or patterns on bearing housing would trigger purging of grease Temperature levels above acceptable levels would trigger detailed vibration analysis |  |  | 12 | W | ConM | Ext | 0.1 | Thermal | CM - TH | NOR |  | Running | Not Isolated | Condition Based Maintenance | Condition Detective Task | Primary | 3 | [5 empty] | To support movement and change of direction of the belt along its circumference. |  | Does not support movement and change of direction of the belt along its circumference. | Seized pulley due to lack of lubrication. Bearing(s) worn Bearing failure from fatigue | Use | If the bearing collapses the belt is likely to run off with resultant damage to the belt. | 192 | W | 19.2 | Evident-Linear | Failure Free Period
458 | Pulley: Non-Lagged, Conveyor | Fixed Plant |  | Inspect pulley condition. Check for unusual noises and temperatures. Look for broken bolts on RingFedder. Look for signs of movement or looseness of pulley on shaft. | No unusual noises and temperatures. No bolts broken on RingFedder. No signs of movement or looseness of pulley on shaft. |  |  |  | 4 | W | Mech | Int | 0.1 | Inspect |  | NOR |  | Running | Not Isolated | Condition Based Maintenance | Condition Detective Task | Primary | 4 | [5 empty] | To support movement and change of direction of the belt along its circumference. |  | Does not support movement and change of direction of the belt along its circumference. | Rolling contact fatigue. Wear (cage, seals). | Use | If the bearing collapses the belt is likely to run off with resultant damage to the belt. | 208 | W | 20.8 | Evident-Linear | Failure Free Period
458 | Pulley: Non-Lagged, Conveyor | Fixed Plant |  | Inspect pulley grease lines condition. | Grease lines are intact and securely mounted with no visible damage, kinks or leaks. |  |  |  | 8 | W | Lube | Int | 0.1 | Inspect |  | NOR |  | Running | Not Isolated | Condition Based Maintenance | Condition Detective Task | Primary | 5 | [5 empty] | To support movement and change of direction of the belt along its circumference. |  | Does not support movement and change of direction of the belt along its circumference. | Grease lines worn. | Use | If the bearing collapses the belt is likely to run off with resultant damage to the belt. | 96 | W | 9.6 | Evident-Linear | Failure Free Period
458 | Pulley: Non-Lagged, Conveyor | Fixed Plant |  | Lubricate pulley bearing. | Lubrication performed as per Lube Schedule. If Perma-lube is fitted, level indicator is > than 10mm. | Lubrication to be performed as per Lube Schedule. Do not over grease bearings but purge grease any greaseable seals! Clean all grease nipples prior to connecting grease gun. If Perma-lube is fitted, check level has dropped since last inspection. Mark new level and date using permanent marker. Ensure remaining level is > than 10mm. |  |  | 8 | W | Lube | Int | 0.1 | Lubricate |  | NOR |  | Running | Not Isolated | Usage Based Maintenance | Usage Corrective Task | Primary | 6 | [5 empty] | To support movement and change of direction of the belt along its circumference. |  | Does not support movement and change of direction of the belt along its circumference. | Seized pulley due to lack of lubrication. | Use | If the bearing collapses the belt is likely to run off with resultant damage to the belt. | 192 | W | 19.2 | Evident-Linear | Failure Free Period
458 | Pulley: Non-Lagged, Conveyor | Fixed Plant |  | Perform UT on the shell axially while in-situ for cracks. | No excessive cracking. | Flaw/s detected above acceptable levels would trigger pulley replacement and new shell required. |  |  | 2 | Y | ConM | Ext | 0.1 | Inspect | NDT - UT | NOR |  | Stopped | Isolated | Condition Based Maintenance | Condition Detective Task | Primary | 7 | [5 empty] | To support movement and change of direction of the belt along its circumference. |  | Does not support movement and change of direction of the belt along its circumference. | Shell failure from fatigue | Use | Operation would cease / belt would track off system Operation would cease if power demand increase over available supply Operation would cease (Wander switch would be tripped OR belt jammed in system | 192 | W | 19.2 | Evident-Linear | Failure Free Period
458 | Pulley: Non-Lagged, Conveyor | Fixed Plant |  | Perform Vibration Analysis. | Vibration levels and spectral data is within standards and trends for this equipment. Urgent issues are escalated immediately to area supervision. Recommended corrective maintenance actions raised in a subsequent work request. |  |  |  | 4 | W | ConM | Ext | 0.5 | Measure | CM - VA | NOR |  | Running | Not Isolated | Condition Based Maintenance | Condition Detective Task | Primary | 8 | [5 empty] | To support movement and change of direction of the belt along its circumference. |  | Does not support movement and change of direction of the belt along its circumference. | Seized pulley due to lack of lubrication. | Use | If the bearing collapses the belt is likely to run off with resultant damage to the belt. | 192 | W | 19.2 | Evident-Linear | Failure Free Period
458 | Pulley: Non-Lagged, Conveyor | Fixed Plant |  | Refurbish Conveyor Pulley. |  |  |  |  | 2 | Y | Mech | Int | 5 | Refurbish |  | NOR |  | Stopped | Isolated | Condition Based Maintenance | Condition Corrective Task | Secondary | 9 | [5 empty] | To support movement and change of direction of the belt along its circumference. |  | Does not support movement and change of direction of the belt along its circumference. | Seized pulley due to lack of lubrication. | Use | If the bearing collapses the belt is likely to run off with resultant damage to the belt. | 96 | W | 9.6 | Evident-Linear | Failure Free Period
458 | Pulley: Non-Lagged, Conveyor | Fixed Plant |  | Replace bearing. |  |  |  |  | 2 | Y | Mech | Int | 5 | Replace |  | NOR |  | Stopped | Isolated | Condition Based Maintenance | Condition Corrective Task | Secondary | 10 | [5 empty] | To support movement and change of direction of the belt along its circumference. |  | Does not support movement and change of direction of the belt along its circumference. | Seized pulley due to lack of lubrication. | Use | If the bearing collapses the belt is likely to run off with resultant damage to the belt. | 96 | W | 9.6 | Evident-Linear | Failure Free Period
458 | Pulley: Non-Lagged, Conveyor | Fixed Plant |  | Replace Conveyor Pulley. |  |  |  |  | 4 | Y | Mech | Int | 6 | Replace |  | NOR |  | Stopped | Isolated | Condition Based Maintenance | Condition Corrective Task | Secondary | 11 | [5 empty] | To support movement and change of direction of the belt along its circumference. |  | Does not support movement and change of direction of the belt along its circumference. | Seized pulley due to lack of lubrication. | Use | If the bearing collapses the belt is likely to run off with resultant damage to the belt. | 192 | W | 19.2 | Evident-Linear | Failure Free Period
458 | Pulley: Non-Lagged, Conveyor | Fixed Plant |  | Replace perma-lube. | Perma-lube replaced. |  |  |  | 12 | W | Lube | Int | 1 | Replace |  | NOR |  | Stopped | Isolated | Condition Based Maintenance | Condition Corrective Task | Secondary | 12 | [5 empty] | To support movement and change of direction of the belt along its circumference. |  | Does not support movement and change of direction of the belt along its circumference. | Seized pulley due to lack of lubrication. | Use | If the bearing collapses the belt is likely to run off with resultant damage to the belt. | 12 | W | 1.2 | Evident-Linear | Failure Free Period
459 | Pump Assembly - (Fixed Plant) | Fixed Plant |  | Conduct vibration analysis on vacuum pump | As per contractor assessment criteria | Raise a Work Order Request |  |  | 4 | W | ConM | Ext | 0.5 | Inspect |  | NOR |  | Running | Not Isolated | Condition Based Maintenance | Condition Detective Task | Primary | 1 | [8 empty] | Impeller worn due to abrasion |  |  | 0 |  | 0
459 | Pump Assembly - (Fixed Plant) | Fixed Plant |  | Inspect discharge and suction valves on the pump head. | If the valves are scratched or worn, replace them. |  |  |  | 24 | W | Mech | Int | 0.5 | Inspect |  | NOR |  | Stopped | Isolated | Condition Based Maintenance | Condition Detective Task | Primary | 2 | [8 empty] | Valve worn due to erosion |  |  | 0 |  | 0
459 | Pump Assembly - (Fixed Plant) | Fixed Plant |  | Inspect pump and vacuum tank for condition or leaks | No evidence of leaks | Advise Supervisor |  |  | 7 | Day | Oper | Int | 0.5 | Inspect |  | NOR |  | Running | Not Isolated | Condition Based Maintenance | Condition Detective Task | Primary | 3 | [8 empty] | Seal leaks due to fatigue |  |  | 0 |  | 0
459 | Pump Assembly - (Fixed Plant) | Fixed Plant |  | Inspect Pump Frame and Bolts for condition. | Surface corrosion ok with no evidence of flaking or bolt rotation | Raise a Work Order Request |  |  | 8 | W | Mech | Int | 0.5 | Inspect |  | NOR |  | Stopped | Isolated | Condition Based Maintenance | Condition Detective Task | Primary | 4 | [8 empty] | Mounting bolts deteriorated due to corrosion |  |  | 0 |  | 0
459 | Pump Assembly - (Fixed Plant) | Fixed Plant |  | Inspect the condition of the pump diaphragm and replace if necessary | If scratches or other abnormalities are found on the diaphragm, replace with new one. |  |  |  | 24 | W | Mech | Int | 0.5 | Inspect |  | NOR |  | Stopped | Isolated | Condition Based Maintenance | Condition Detective Task | Primary | 5 | [8 empty] | Diaphragm worn due to erosion |  |  | 0 |  | 0
459 | Pump Assembly - (Fixed Plant) | Fixed Plant |  | Isolate and tag out unit |  |  |  |  | 12 | W | Mech | Int | 0.5 | Adjust |  | NOR |  | Stopped | Isolated | Usage Based Maintenance | Usage Corrective Task | Primary | 6 | [8 empty] | Procedural Task |  |  | 0 |  | 0
459 | Pump Assembly - (Fixed Plant) | Fixed Plant |  | Perform Vibration Analysis. | As per contractor assessment criteria | Perform further diagnosis |  |  | 12 | W | ConM | Ext | 0.5 | Inspect |  | NOR |  | Running | Not Isolated | Condition Based Maintenance | Condition Detective Task | Primary | 7 | [8 empty] | Impeller worn due to abrasion |  |  | 0 |  | 0
459 | Pump Assembly - (Fixed Plant) | Fixed Plant |  | Replace oil, (Caltex EASYSHIFT SAE 75W-90, 1.4 lts) | Oil should be level with the red dot in the centre of the sight glass. Final oil level should be Inspected after 30 minutes' operation and if necessary topped up. |  |  |  | 48 | W | Lube | Int | 0.5 | Replace |  | NOR |  | Stopped | Isolated | Usage Based Maintenance | Usage Corrective Task | Primary | 8 | [8 empty] | Oil Degraded due to Contamination |  |  | 0 |  | 0
460 | Pump, Flocculant - (Fixed Plant) | Fixed Plant |  | Inspect Flocculant pump and its connections for leaks. | No evidence of leaks |  |  |  | 1 | W | Oper | Int | 0.5 | Inspect |  | NOR |  | Running | Not Isolated | Condition Based Maintenance | Condition Detective Task | Primary | 1 | [8 empty] | Connections leak due to fatigue |  |  | 0 |  | 0
460 | Pump, Flocculant - (Fixed Plant) | Fixed Plant |  | Inspect Flocculant pump and its connections for leaks. | No evidence of leaks |  |  |  | 1 | W | Oper | Int | 0.5 | Inspect |  | NOR |  | Running | Not Isolated | Condition Based Maintenance | Condition Detective Task | Primary | 1 | [8 empty] | Seal leaks due to fatigue |  |  | 0 |  | 0
461 | Pump, General - (Fixed Plant) | Fixed Plant |  | Conduct vibration analysis on pump and drive motor | As per contractor assessment criteria | Perform further diagnosis |  |  | 4 | W | ConM | Ext | 0.5 | Inspect |  | NOR |  | Running | Not Isolated | Condition Based Maintenance | Condition Detective Task | Primary | 1 | [8 empty] | Bearing worn due to galling |  |  | 0 |  | 0
461 | Pump, General - (Fixed Plant) | Fixed Plant |  | Inspect alarm panel for correct indication | No evidence of faults or activation | Advise Supervisor |  |  | 7 | Day | Oper | Int | 0.5 | Inspect |  | NOR |  | Running | Not Isolated | Condition Based Maintenance | Condition Detective Task | Primary | 2 | [8 empty] | Panel faulty due to fatigue |  |  | 0 |  | 0
461 | Pump, General - (Fixed Plant) | Fixed Plant |  | Inspect diesel pump for oil leaks. | No evidence of faults or activation | Advise Supervisor |  |  | 7 | Day | Oper | Int | 0.5 | Inspect |  | NOR |  | Running | Not Isolated | Condition Based Maintenance | Condition Detective Task | Primary | 3 | [8 empty] | Seal leaks due to fatigue |  |  | 0 |  | 0
461 | Pump, General - (Fixed Plant) | Fixed Plant |  | Inspect diesel pump fuel level | To be maintained near full condition all the time | Advise Supervisor |  |  | 7 | Day | Oper | Int | 0.5 | Inspect |  | NOR |  | Running | Not Isolated | Condition Based Maintenance | Condition Detective Task | Primary | 4 | [8 empty] | Fuel low due to use |  |  | 0 |  | 0
461 | Pump, General - (Fixed Plant) | Fixed Plant |  | Inspect for leaks around tanks, pumps, instruments, filters, valves and piping. | No evidence of leaks | Raise a Work Order Request |  |  | 1 | W | Oper | Int | 0.5 | Inspect |  | NOR |  | Running | Not Isolated | Condition Based Maintenance | Condition Detective Task | Primary | 5 | [8 empty] | Seal leaks due to fatigue |  |  | 0 |  | 0
461 | Pump, General - (Fixed Plant) | Fixed Plant |  | Inspect for noise associated with incorrectly operating equipment. | No noise evident above normal plant operating levels | Raise a Work Order Request |  |  | 1 | W | Oper | Int | 0.5 | Inspect |  | NOR |  | Running | Not Isolated | Condition Based Maintenance | Condition Detective Task | Primary | 6 | [8 empty] | Bearing worn due to galling |  |  | 0 |  | 0
461 | Pump, General - (Fixed Plant) | Fixed Plant |  | Inspect propeller skirt to oil casing wear ring clearance | clearance not to exceed 1mm. | Correct fault and record action on work instruction |  |  | 24 | W | Mech | Int | 0.5 | Inspect |  | NOR |  | Stopped | Isolated | Condition Based Maintenance | Condition Detective Task | Primary | 7 | [8 empty] | Propeller skirt worn due to abrasion |  |  | 0 |  | 0
461 | Pump, General - (Fixed Plant) | Fixed Plant |  | Inspect pump stuffing box for leaks | Slight weeps ok with no serious leaks | Advise Supervisor |  |  | 7 | Day | Oper | Int | 0.5 | Inspect |  | NOR |  | Running | Not Isolated | Condition Based Maintenance | Condition Detective Task | Primary | 8 | [8 empty] | Seal leaks due to fatigue |  |  | 0 |  | 0
461 | Pump, General - (Fixed Plant) | Fixed Plant |  | Inspect seal protection oil for evidence of water contamination | Oil clear, not cloudy. If contaminated change. | Correct fault and record action on work instruction |  |  | 24 | W | Mech | Int | 0.5 | Inspect |  | NOR |  | Stopped | Isolated | Condition Based Maintenance | Condition Detective Task | Primary | 9 | [8 empty] | Seal protection oil contaminated due to seal leakage |  |  | 0 |  | 0
461 | Pump, General - (Fixed Plant) | Fixed Plant |  | Lubricate pump bearing labyrinths |  |  |  |  | 12 | W | Lube | Int | 0.5 | Lubricate |  | NOR |  | Running | Not Isolated | Usage Based Maintenance | Usage Corrective Task | Primary | 10 | [8 empty] | Bearing grease depleted due to use |  |  | 0 |  | 0
461 | Pump, General - (Fixed Plant) | Fixed Plant |  | Lubricate pump bearing labyrinths 15 grams |  |  |  |  | 4 | W | Lube | Int | 0.5 | Lubricate |  | NOR |  | Running | Not Isolated | Usage Based Maintenance | Usage Corrective Task | Primary | 11 | [8 empty] | Bearing grease depleted due to use |  |  | 0 |  | 0
462 | Pump: Brake Release (Truck) | Haul Trucks |  | Inspect brake release pump condition. | Pump is in good conditions, secure, with no signs of damage, leaks or corrosion. |  |  |  | 500 | h | Mech | Int | 0.25 | Inspect |  | NOR |  | Stopped | Isolated | Condition Based Maintenance | Condition Detective Task | Primary | 1 | 2 |  |  |  |  | To produce liquid movement or flow, this produces the flow necessary for the development of pressure which is a function of resistance to fluid flow in the system. |  | Does not produce flow. | Component worn. | Use |  | 16000 | h | 1600 | Evident-Linear | Failure Free Period
462 | Pump: Brake Release (Truck) | Haul Trucks |  | Replace brake release pump. | Remove & install brake release pump as per work instruction. |  |  |  | 16000 | h | Mech | Int | 6 | Replace |  | NOR |  | Stopped | Isolated | Condition Based Maintenance | Condition Corrective Task | Secondary | 2 | [5 empty] | To produce liquid movement or flow, this produces the flow necessary for the development of pressure which is a function of resistance to fluid flow in the system. |  | Does not produce flow. | Component worn. | Use |  | 16000 | h | 1600 | Evident-Linear | Failure Free Period
463 | Pump: Fuel (Truck) | Haul Trucks |  | Replace fuel pump. | Remove & install fuel priming pump as per work instruction. |  |  |  | 16000 | h | Mech | Int | 2 | Replace |  | NOR |  | Stopped | Isolated | Condition Based Maintenance | Condition Corrective Task | Secondary | 1 | [5 empty] | To produce liquid movement or flow, this produces the flow necessary for the development of pressure which is a function of resistance to fluid flow in the system. |  | Does not produce flow. | Component worn. | Use |  | 16000 | h | 1600 | Evident-Linear | Failure Free Period
464 | Pump: Hydraulic - (Fixed Plant) | Fixed Plant |  | Inspect condition of oil seals. | No leaking through the oil seals. |  |  |  | 1 | W | Mech | Int | 0.1 | Inspect |  | NOR |  | Running | Not Isolated | Condition Based Maintenance | Condition Detective Task | Primary | 1 | [5 empty] | To pressurized hydraulic fluid to power machinery. |  | Does not pressurized hydraulic fluid to power machinery. |  |  | System does not operate properly/ does not operate at all, causing downtime. | 192 | W | 19.2 | Evident-Linear | Failure Free Period
464 | Pump: Hydraulic - (Fixed Plant) | Fixed Plant |  | Inspect delivery pressure of the system. | Boost pressure around 280 psi. Main pressure around 2000 psi. |  |  |  | 1 | W | Oper | Int | 0.1 | Inspect |  | NOR |  | Running | Not Isolated | Condition Based Maintenance | Condition Detective Task | Primary | 2 | [5 empty] | To pressurized hydraulic fluid to power machinery. |  | Does not pressurized hydraulic fluid to power machinery. | Bearing worn due to galling. | System does not operate properly/ does not operate at all, causing downtime. | System does not operate properly/ does not operate at all, causing downtime. | 192 | W | 19.2 | Evident-Linear | Failure Free Period
464 | Pump: Hydraulic - (Fixed Plant) | Fixed Plant |  | Inspect hydraulic pump assembly. | No abnormal high pitch or grinding noise or excessive vibration or high temperature (Hydraulic Motor temp between 65-70 degrees C). No unacceptable damage or excessive wear, deformation or missing or loose components. |  |  |  | 1 | W | Mech | Int | 0.1 | Inspect |  | NOR |  | Running | Not Isolated | Condition Based Maintenance | Condition Detective Task | Primary | 3 | [5 empty] | To pressurized hydraulic fluid to power machinery. |  | Does not pressurized hydraulic fluid to power machinery. |  |  | System does not operate properly/ does not operate at all, causing downtime. | 192 | W | 19.2 | Evident-Linear | Failure Free Period
464 | Pump: Hydraulic - (Fixed Plant) | Fixed Plant |  | Repair hydraulic pump. |  |  |  |  | 8 | Y | Mech | Int | 8 | Repair |  | NOR |  | Stopped | Isolated | Condition Based Maintenance | Condition Corrective Task | Secondary | 4 | [5 empty] | To pressurized hydraulic fluid to power machinery. |  | Does not pressurized hydraulic fluid to power machinery. |  |  | System does not operate properly/ does not operate at all, causing downtime. | 384 | W | 38.4 | Evident-Linear | Failure Free Period
464 | Pump: Hydraulic - (Fixed Plant) | Fixed Plant |  | Replace hydraulic pump. |  |  |  |  | 4 | Y | Mech | Int | 4 | Replace |  | NOR |  | Stopped | Isolated | Condition Based Maintenance | Condition Corrective Task | Secondary | 5 | [5 empty] | To pressurized hydraulic fluid to power machinery. |  | Does not pressurized hydraulic fluid to power machinery. |  |  | System does not operate properly/ does not operate at all, causing downtime. | 192 | W | 19.2 | Evident-Linear | Failure Free Period
464 | Pump: Hydraulic - (Fixed Plant) | Fixed Plant |  | Replace oil seals. |  |  |  |  | 3 | Y | Mech | Int | 4 | Replace |  | NOR |  | Stopped | Isolated | Condition Based Maintenance | Condition Corrective Task | Secondary | 6 | [5 empty] | To pressurized hydraulic fluid to power machinery. |  | Does not pressurized hydraulic fluid to power machinery. |  |  | System does not operate properly/ does not operate at all, causing downtime. | 144 | W | 14.4 | Evident-Linear | Failure Free Period
465 | Pump: Metering, Steering (Truck) | Haul Trucks |  | Carry out filtergram analysis. | Follow execution guidance. | Samples submitted for analysis must be supplied in a Filtergram kit (part number SOS4). 1. Collect oil sample as per recommended method into the sample bottle with yellow lid supplied in the SOS4 kit. 2. Ensure work bench is free from contamination. Using a 175-7546 filter cutter, remove filter cartridge from canister. 3. Collect approximately 10cm2 of filter pleat and place into the supplied re-sealable plastic bag. 4. Ensure sample registration card is supplied with both the oil sample and filter medium. 5. Place into SOS4 box and send to laboratory in the pre-paid mailing satchel. |  |  | 500 | h | ConM | Int | 0.06 | Oil Analysis |  | NOR |  | Stopped | Isolated | Condition Based Maintenance | Condition Detective Task | Primary | 3 | 4 |  |  |  |  | To produce liquid movement or flow, this produces the flow necessary for the development of pressure which is a function of resistance to fluid flow in the system. |  | Does not produce flow. | Oil deteriorated. | Use |  | 12000 | h | 1200 | Evident-Linear | Failure Free Period
465 | Pump: Metering, Steering (Truck) | Haul Trucks |  | Carry out oil analysis. | Collect 100ml of oil sample and send it for analysis. Flush oil sample point and hose. |  |  |  | 250 | h | ConM | Int | 0.011 | Oil Analysis |  | NOR |  | Stopped | Isolated | Condition Based Maintenance | Condition Detective Task | Primary | 2 | 4 |  |  |  |  | To produce liquid movement or flow, this produces the flow necessary for the development of pressure which is a function of resistance to fluid flow in the system. |  | Does not produce flow. | Oil deteriorated. | Use |  | 12000 | h | 1200 | Evident-Linear | Failure Free Period
465 | Pump: Metering, Steering (Truck) | Haul Trucks |  | Inspect HMU universal coupling condition. | No signs of wear. |  |  |  | 1000 | h | Mech | Int | 0.56 | Inspect |  | NOR |  | Stopped | Isolated | Condition Based Maintenance | Condition Detective Task | Primary | 1 | 4 |  |  |  |  | To produce liquid movement or flow, this produces the flow necessary for the development of pressure which is a function of resistance to fluid flow in the system. |  | Does not produce flow. | Component worn. | Use |  | 12000 | h | 1200 | Evident-Linear | Failure Free Period
465 | Pump: Metering, Steering (Truck) | Haul Trucks |  | Replace steering HMU. | Remove & install steering HMU as per work instruction. |  |  |  | 12000 | h | Mech | Int | 3 | Replace |  | NOR |  | Stopped | Isolated | Condition Based Maintenance | Condition Corrective Task | Secondary | 4 | [5 empty] | To produce liquid movement or flow, this produces the flow necessary for the development of pressure which is a function of resistance to fluid flow in the system. |  | Does not produce flow. | Component worn. | Use |  | 12000 | h | 1200 | Evident-Linear | Failure Free Period
466 | Pump: Steering (Truck) | Haul Trucks |  | Carry out filtergram analysis. | Follow execution guidance. | Samples submitted for analysis must be supplied in a Filtergram kit (part number SOS4). 1. Collect oil sample as per recommended method into the sample bottle with yellow lid supplied in the SOS4 kit. 2. Ensure work bench is free from contamination. Using a 175-7546 filter cutter, remove filter cartridge from canister. 3. Collect approximately 10cm2 of filter pleat and place into the supplied re-sealable plastic bag. 4. Ensure sample registration card is supplied with both the oil sample and filter medium. 5. Place into SOS4 box and send to laboratory in the pre-paid mailing satchel. |  |  | 500 | h | ConM | Int | 0.06 | Oil Analysis |  | NOR |  | Stopped | Isolated | Condition Based Maintenance | Condition Detective Task | Primary | 2 | [5 empty] | To produce liquid movement or flow, this produces the flow necessary for the development of pressure which is a function of resistance to fluid flow in the system. |  | Does not produce flow. | Oil deteriorated. | Use |  | 12000 | h | 1200 | Evident-Linear | Failure Free Period
466 | Pump: Steering (Truck) | Haul Trucks |  | Carry out oil analysis. | Collect 100ml of oil sample and send it for analysis. Flush oil sample point and hose. |  |  |  | 250 | h | ConM | Int | 0.011 | Oil Analysis |  | NOR |  | Stopped | Isolated | Condition Based Maintenance | Condition Detective Task | Primary | 1 | [5 empty] | To produce liquid movement or flow, this produces the flow necessary for the development of pressure which is a function of resistance to fluid flow in the system. |  | Does not produce flow. | Oil deteriorated. | Use |  | 12000 | h | 1200 | Evident-Linear | Failure Free Period
466 | Pump: Steering (Truck) | Haul Trucks |  | Replace steering pump. | Remove & install steering pump as per work instruction. |  |  |  | 12000 | h | Mech | Int | 6 | Replace |  | NOR |  | Stopped | Isolated | Condition Based Maintenance | Condition Corrective Task | Secondary | 3 | [5 empty] | To produce liquid movement or flow, this produces the flow necessary for the development of pressure which is a function of resistance to fluid flow in the system. |  | Does not produce flow. | Component worn. | Use |  | 12000 | h | 1200 | Evident-Linear | Failure Free Period
467 | Pump: Sump/Slurry - (Fixed Plant) | Fixed Plant |  | Inspect alignment and set gap on high speed coupling. | Alignment and set gap are within specification. Torque fasteners to specification. |  |  |  | 48 | W | Mech | Int | 0.1 | Inspect |  | NOR |  | Stopped | Isolated | Condition Based Maintenance | Condition Detective Task | Primary | 1 | [5 empty] | To transmit rotational energy from the motor shaft to the pump shaft. |  | Fails to transmit rotational energy from the motor shaft to the pump shaft. | Fatigue failure of coupling. | Loss of drive to pump and damage to nearby components. | Operational | 192 | W |  | Evident-Linear | Failure Free Period
467 | Pump: Sump/Slurry - (Fixed Plant) | Fixed Plant |  | Inspect condition of backing plate and measure liner wear. |  |  |  |  | 48 | W | Mech | Int | 0.1 | Inspect |  | NOR |  | Stopped | Isolated | Condition Based Maintenance | Condition Detective Task | Primary | 2 | [5 empty] | Provides protection to the outer shell (frame plate) against the abrasive action of the slurry. |  | Fails to protect the outer shell from wear or contain pumping medium within. | Wear out of backing plate due to incorrect adjustment of the impellor. | Wear out of backing plate exposes the frame plate to abrasion from slurry. | Operational | 192 | W |  | Evident-Linear | Failure Free Period
467 | Pump: Sump/Slurry - (Fixed Plant) | Fixed Plant |  | Inspect condition of bearing housing seals. | No signs of damage/wear. |  |  |  | 48 | W | Mech | Int | 0.1 | Inspect |  | NOR |  | Stopped | Isolated | Condition Based Maintenance | Condition Detective Task | Primary | 3 | [5 empty] | Provide frictionless supports for pump shaft to rotate on. |  | Fails to provide frictionless supports for pump shaft to rotate on without overheating or excessive vibration. | Contamination of bearing housing. | Accelerated bearing wear leading to bearing seizure and component damage. Downtime and pump repair costs. | Operational | 192 | W |  | Evident-Linear | Failure Free Period
467 | Pump: Sump/Slurry - (Fixed Plant) | Fixed Plant |  | Inspect condition of casing internals (cover plate and frame plate). | No signs of wear and/or corrosion. |  |  |  | 48 | W | Mech | Int | 0.1 | Inspect |  | NOR |  | Stopped | Isolated | Condition Based Maintenance | Condition Detective Task | Primary | 4 | [5 empty] | Provides structural strength for pressure containment, connects the pump bearing assembly and base. |  | Fails to provide structural strength for pressure containment, connection to the pump bearing assembly and base or fails to provide structural strength for connection to pipe flanges. | Eroded casing due to erosive wear from slurry, in event lining system fails. | Structural integrity of pump is compromised. Potential for catastrophic pump failure. | Operational | 192 | W |  | Evident-Linear | Failure Free Period
467 | Pump: Sump/Slurry - (Fixed Plant) | Fixed Plant |  | Inspect condition of coupling components and fasteners of the coupling. | No signs of wear and tear on the coupling components and fasteners of the coupling. |  |  |  | 48 | W | Mech | Int | 0.1 | Inspect |  | NOR |  | Stopped | Isolated | Condition Based Maintenance | Condition Detective Task | Primary | 5 | [5 empty] | To transmit rotational energy from the motor shaft to the pump shaft. |  | Fails to transmit rotational energy from the motor shaft to the pump shaft. | Fatigue failure of coupling fasteners. | Loss of drive to pump and damage to nearby components. | Operational | 192 | W |  | Evident-Linear | Failure Free Period
467 | Pump: Sump/Slurry - (Fixed Plant) | Fixed Plant |  | Inspect condition of expeller. | No signs of wear and/or corrosion. |  |  |  | 48 | W | Mech | Int | 0.1 | Inspect |  | NOR |  | Stopped | Isolated | Condition Based Maintenance | Condition Detective Task | Primary | 6 | [5 empty] | Expels the pumping medium away from the shaft sealing area creating a hydraulic void/dynamical shaft seal. |  | Fails to expel the pumping medium away from the shaft sealing area. | Wear out of expeller vanes due to abrasive wear and/or corrosion. | Pumping medium enters static shaft seal components resulting in shaft seal failure. | Operational | 192 | W |  | Evident-Linear | Failure Free Period
467 | Pump: Sump/Slurry - (Fixed Plant) | Fixed Plant |  | Inspect condition of impellor. | No signs of wear and/or corrosion. |  |  |  | 48 | W | Mech | Int | 0.1 | Inspect |  | NOR |  | Stopped | Isolated | Condition Based Maintenance | Condition Detective Task | Primary | 7 | [5 empty] | Moves the pumping medium. |  | Fails to sustain designed pressure/flow of pumping medium at specified speed and efficiency. | Wear out of impellor due to abrasive wear, corrosion or non-optimal flow rates. | Reduced pump efficiency. Excessive vibration caused by out of balance forces. | Operational | 192 | W |  | Evident-Linear | Failure Free Period
467 | Pump: Sump/Slurry - (Fixed Plant) | Fixed Plant |  | Inspect condition of lining system components, and where practical measure liner wear and record. | If lining system will not last until next inspection, replace lining system components. |  |  |  | 48 | W | Mech | Int | 0.1 | Inspect |  | NOR |  | Stopped | Isolated | Condition Based Maintenance | Condition Detective Task | Primary | 8 | [5 empty] | Provides protection to the casings against erosive wear and directs flow from the impellor to the discharge outlet. |  | Fails to protect casings from erosive wear from slurry. Fails to contain pumping medium. | Wear out of liner due to abrasive wear. | Wear out of lining system exposes the outer shell to erosion from slurry. Product leakage from pump. | Operational | 192 | W |  | Evident-Linear | Failure Free Period
467 | Pump: Sump/Slurry - (Fixed Plant) | Fixed Plant |  | Inspect condition of the casings (cover plate and frame plate). Loosen flange connections to check stress on pipework. | Casing in good conditions. |  |  |  | 48 | W | Mech | Int | 0.1 | Inspect |  | NOR |  | Stopped | Isolated | Condition Based Maintenance | Condition Detective Task | Primary | 9 | [5 empty] | Provides structural strength for pressure containment, connects the pump bearing assembly and base. |  | Fails to provide structural strength for pressure containment, connection to the pump bearing assembly and base or fails to provide structural strength for connection to pipe flanges. | Excessive applied loads due to excessive flange/piping loads, excessive internal pump pressure or mechanical damage. | Structural integrity of pump is compromised. Potential for catastrophic failure. | Operational | 192 | W |  | Evident-Linear | Failure Free Period
467 | Pump: Sump/Slurry - (Fixed Plant) | Fixed Plant |  | Inspect internals of pump and check internal clearances. |  |  |  |  | 48 | W | Mech | Int | 0.1 | Inspect |  | NOR |  | Stopped | Isolated | Condition Based Maintenance | Condition Detective Task | Primary | 10 | [5 empty] | Moves the pumping medium. |  | Fails to sustain designed pressure/flow of pumping medium at specified speed and efficiency. | Incorrect pump internal clearances. | Reduced pump efficiency. Wear between impellor and casing. | Operational | 192 | W |  | Evident-Linear | Failure Free Period
467 | Pump: Sump/Slurry - (Fixed Plant) | Fixed Plant |  | Inspect pump foundation/baseplate. | No damaged/cracked grout. |  |  |  | 48 | W | Mech | Int | 0.1 | Inspect |  | NOR |  | Stopped | Isolated | Condition Based Maintenance | Condition Detective Task | Primary | 11 | [5 empty] | Secure pump frame against foundation. |  | Fails to properly secure pump frame against foundation. | Cracked foundation/grout. | Pump not properly secured against baseplate. Excessive movement can affect internal clearances, causing catastrophic damage to internal components. | Operational | 192 | W |  | Evident-Linear | Failure Free Period
467 | Pump: Sump/Slurry - (Fixed Plant) | Fixed Plant |  | Inspect stuffing box inner bore and lip. | No signs of wear and/or corrosion. |  |  |  | 48 | W | Mech | Int | 0.1 | Inspect |  | NOR |  | Stopped | Isolated | Condition Based Maintenance | Condition Detective Task | Primary | 12 | [5 empty] | Housing for gland seal, contains pumping medium. |  | Fails to house gland seal or contain pumping medium. | Wear out due to abrasive wear/corrosion. | Pumping medium enters static shaft seal components and shaft seal failure results. Downtime and costs for stuffing box and seal replacement. | Operational | 192 | W |  | Evident-Linear | Failure Free Period
467 | Pump: Sump/Slurry - (Fixed Plant) | Fixed Plant |  | Inspect the shaft sleeve. | No signs of excess wear. |  |  |  | 48 | W | Mech | Int | 0.1 | Inspect |  | NOR |  | Stopped | Isolated | Condition Based Maintenance | Condition Detective Task | Primary | 13 | [5 empty] | Protects the portion of the shaft at the sealing area from wear. |  | Fails to protect the shaft from wear. | Wear out of shaft sleeve due to constant friction against gland packing. | Shaft sleeve wears out and fails. Damage to shaft can occur. Downtime and costs for shaft sleeve replacement. | Operational | 192 | W |  | Evident-Linear | Failure Free Period
467 | Pump: Sump/Slurry - (Fixed Plant) | Fixed Plant |  | Repair Sump Pump. |  |  |  |  | 8 | Y | Mech | Int | 2 | Repair |  | NOR |  | Stopped | Isolated | Condition Based Maintenance | Condition Corrective Task | Secondary | 14 | [10 empty] | Operational | 384 | W | 38.4 | Evident-Linear | Failure Free Period
467 | Pump: Sump/Slurry - (Fixed Plant) | Fixed Plant |  | Replace Sump Pump. |  |  |  |  | 4 | Y | Mech | Int | 2 | Replace |  | NOR |  | Stopped | Isolated | Condition Based Maintenance | Condition Corrective Task | Secondary | 15 | [10 empty] | Operational | 192 | W | 19.2 | Evident-Linear | Failure Free Period
468 | Pump: Water (Truck) | Haul Trucks |  | Inspect water pump condition. | No visible damage. Mounting and fixings are secure, no signs of leaks or blockages. |  |  |  | 500 | h | Mech | Int | 0.16667 | Inspect |  | NOR |  | Stopped | Isolated | Condition Based Maintenance | Condition Detective Task | Primary | 1 | [5 empty] | To produce liquid movement or flow, this produces the flow necessary for the development of pressure which is a function of resistance to fluid flow in the system. |  | Does not produce flow. | Component worn. | Use |  |  | h |  | Evident-Linear | Failure Free Period
468 | Pump: Water (Truck) | Haul Trucks |  | Replace auxiliary water pump. | Remove & install auxiliary water pump as per work instruction. |  |  |  | 36000 | h | Mech | Int | 12 | Replace |  | NOR |  | Stopped | Isolated | Usage Based Maintenance | Usage Corrective Task | Primary | 2 | [5 empty] | To produce liquid movement or flow, this produces the flow necessary for the development of pressure which is a function of resistance to fluid flow in the system. |  | Does not produce flow. | Component worn. | Use |  |  | h |  |  | Failure Free Period
469 | PWC (Power Factor Correction) Unit - (Fixed Plant) | Fixed Plant |  | Clean and Check fan noise, operation, build up, air flow. |  |  |  |  | 2 | Y | Elec | Int | 0.1 | Clean |  | NOR |  | Stopped | Isolated | Usage Based Maintenance | Usage Corrective Task | Primary | 1 | [5 empty] | PFC: To provide power factor correction (PFC) |  | Fails to provide power factor correction (PFC) | Component failure | Component failure | Operational | 96 | W |  |  | Failure Free Period
469 | PWC (Power Factor Correction) Unit - (Fixed Plant) | Fixed Plant |  | Clean heat sinks. | To clean the components, filters, terminals etc. the Perspex guard will need to be removed and access given to a live area of the VSD cabinet. The VSD will need to be isolated prior to this activity. |  |  |  | 24 | W | Elec | Int | 0.1 | Clean |  | NOR |  | Stopped | Isolated | Usage Based Maintenance | Usage Corrective Task | Primary | 2 | [5 empty] | PFC: To provide power factor correction (PFC) |  | Fails to provide power factor correction (PFC) | Component failure | Component failure | Operational | 96 | W | 9.6 | Evident-Linear | Failure Free Period
469 | PWC (Power Factor Correction) Unit - (Fixed Plant) | Fixed Plant |  | Inspect the cabinet/enclosure and seals to ensure that the IP rating is not compromised |  |  |  |  | 4 | W | Elec | Int | 0.1 | Inspect |  | NOR |  | Running | Not Isolated | Condition Based Maintenance | Condition Detective Task | Primary | 3 | [5 empty] | PFC: To provide power factor correction (PFC) |  | Fails to provide power factor correction (PFC) | Contamination | Dust, moisture flora and fauna contamination | Operational | 96 | W |  | Evident-Linear | Failure Free Period
469 | PWC (Power Factor Correction) Unit - (Fixed Plant) | Fixed Plant |  | Inspection of capacitors, reactive filters and discharge resistors look for hot spots, discoloration, cracks, bulging, deterioration and contamination. Clean the components with a vacuum and soft brush as required |  |  |  |  | 2 | Y | Elec | Int | 0.1 | Inspect |  | NOR |  | Stopped | Isolated | Condition Based Maintenance | Condition Detective Task | Primary | 4 | [5 empty] | PFC: To provide power factor correction (PFC) |  | Fails to provide power factor correction (PFC) | Contamination | Dust, moisture flora and fauna contamination | Operational | 96 | W |  | Evident-Linear | Failure Free Period
470 | Radiator (Truck) | Haul Trucks |  | Clean out radiator. | With a high flow hose, hose off the radiator. The radiator cores are clean, no debris, no damage. |  |  |  | 500 | h | Mech | Int | 1 | Clean |  | NOR |  | Stopped | Isolated | Usage Based Maintenance | Usage Corrective Task | Primary | 2 | [5 empty] | To transfer thermal energy from one medium to another for the purpose of cooling and heating. |  | Does not transfer thermal energy from one medium to another for the purpose of cooling and heating. | Component worn. | Use | Engines overheats. | 20000 | h | 2000 | Evident-Linear | Failure Free Period
470 | Radiator (Truck) | Haul Trucks |  | Inspect radiator condition. | Radiator in good condition & mountings secure, radiator cap in good condition. No debris between radiator and grill, no fin blockage or leaks. |  |  |  | 500 | h | Mech | Int | 0.16667 | Inspect |  | NOR |  | Stopped | Isolated | Condition Based Maintenance | Condition Detective Task | Primary | 1 | 3, 4 |  |  |  |  | To transfer thermal energy from one medium to another for the purpose of cooling and heating. |  | Does not transfer thermal energy from one medium to another for the purpose of cooling and heating. | Component worn. | Use | Engines overheats. | 20000 | h | 2000 | Evident-Linear | Failure Free Period
470 | Radiator (Truck) | Haul Trucks |  | Repair radiator. |  |  |  |  | 20000 | h | Mech | Int | 24 | Repair |  | NOR |  | Stopped | Isolated | Condition Based Maintenance | Condition Corrective Task | Secondary | 3 | [5 empty] | To transfer thermal energy from one medium to another for the purpose of cooling and heating. |  | Does not transfer thermal energy from one medium to another for the purpose of cooling and heating. | Component worn. | Use | Engines overheats. | 20000 | h | 2000 | Evident-Linear | Failure Free Period
470 | Radiator (Truck) | Haul Trucks |  | Replace radiator. |  |  |  |  | 40000 | h | Mech | Int | 24 | Repair |  | NOR |  | Stopped | Isolated | Condition Based Maintenance | Condition Corrective Task | Secondary | 4 | [5 empty] | To transfer thermal energy from one medium to another for the purpose of cooling and heating. |  | Does not transfer thermal energy from one medium to another for the purpose of cooling and heating. | Component worn. | Use | Engines overheats. | 40000 | h | 4000 | Evident-Linear | Failure Free Period
471 | Rail - (Fixed Plant) | Fixed Plant |  | Inspect condition of the Running Rail Earth. | Earth points are secured, good conditions and corrosion free. |  |  |  | 12 | W | Elec | Int | 0.1 | Inspect |  | MAN | CI-008 | Running | Not Isolated | Condition Based Maintenance | Condition Detective Task | Primary | 1 | [5 empty] | To enable equipment to move by providing a dependable surface for their wheels to roll. |  | Does not enable equipment to move by providing a dependable surface for their wheels to roll. | Rail worn due to normal use. |  | Possible de-rail or the equipment with severe safety implications. | 384 | W | 38.4 | Evident-Linear | Failure Free Period
471 | Rail - (Fixed Plant) | Fixed Plant |  | Inspect the condition of the rails. | Look for areas of wear, damage and corrosion, particularly at rail joins. Clear off any material build up on the rails, if it is safe to do so. No grooves or damage to rails running surface. Take note of concrete grouting deterioration on either side of the rails. |  |  |  | 48 | W | Mech | Int | 0.1 | Inspect |  | NOR |  | Running | Not Isolated | Condition Based Maintenance | Condition Detective Task | Primary | 2 | [5 empty] | To enable equipment to move by providing a dependable surface for their wheels to roll. |  | Does not enable equipment to move by providing a dependable surface for their wheels to roll. | Rail worn due to normal use. |  | Possible de-rail or the equipment with severe safety implications. | 384 | W | 38.4 | Evident-Linear | Failure Free Period
471 | Rail - (Fixed Plant) | Fixed Plant |  | Replace Ballast and Rail level. |  |  |  |  | 8 | Y | Mech | Int | 12 | Replace |  | NOR |  | Stopped | Isolated | Condition Based Maintenance | Condition Corrective Task | Secondary | 3 | [5 empty] | To enable equipment to move by providing a dependable surface for their wheels to roll. |  | Does not enable equipment to move by providing a dependable surface for their wheels to roll. | Rail worn due to normal use. |  | Possible de-rail or the equipment with severe safety implications. | 384 | W | 38.4 | Evident-Linear | Failure Free Period
471 | Rail - (Fixed Plant) | Fixed Plant |  | Replace Rail Clamp. |  |  |  |  | 8 | Y | Mech | Int | 3 | Replace |  | NOR |  | Stopped | Isolated | Condition Based Maintenance | Condition Corrective Task | Secondary | 4 | [5 empty] | To enable equipment to move by providing a dependable surface for their wheels to roll. |  | Does not enable equipment to move by providing a dependable surface for their wheels to roll. | Rail worn due to normal use. |  | Possible de-rail or the equipment with severe safety implications. | 384 | W | 38.4 | Evident-Linear | Failure Free Period
471 | Rail - (Fixed Plant) | Fixed Plant |  | Replace Rail. |  |  |  |  | 8 | Y | Mech | Int | 12 | Replace |  | NOR |  | Stopped | Isolated | Condition Based Maintenance | Condition Corrective Task | Secondary | 5 | [5 empty] | To enable equipment to move by providing a dependable surface for their wheels to roll. |  | Does not enable equipment to move by providing a dependable surface for their wheels to roll. | Rail worn due to normal use. |  | Possible de-rail or the equipment with severe safety implications. | 384 | W | 38.4 | Evident-Linear | Failure Free Period
472 | Rail Cleaner - (Fixed Plant) | Fixed Plant |  | Inspect condition of carriage rail cleaning blocks. | No signs of defects. Ensure that cleaning block is in contact with rail and free to slide and adjust. |  |  |  | 24 | W | Mech | Int | 0.1 | Inspect |  | NOR |  | Running | Not Isolated | Condition Based Maintenance | Condition Detective Task | Primary | 1 | [5 empty] | To remove carry over material from the top side of the rail |  | Does not remove material adequately. | Rail scraper fails as it is not in contact with the rail and is not free to slide |  | Tracks cannot be used until they are cleaned and earthed properly. | 96 | W | 9.6 | Evident-Linear | Failure Free Period
472 | Rail Cleaner - (Fixed Plant) | Fixed Plant |  | Inspect condition of carriage rail cleaning blocks. | No signs of defects. Ensure that cleaning block is in contact with rail and free to slide and adjust. |  |  |  | 24 | W | Mech | Int | 0.1 | Inspect |  | NOR |  | Running | Not Isolated | Condition Based Maintenance | Condition Detective Task | Primary | 2 | [5 empty] | To remove carry over material from the top side of the rail |  | Does not remove material adequately. | Rail scraper fails as it is not in contact with the rail and is not free to slide |  | Tracks cannot be used until they are cleaned and earthed properly. | 96 | W | 9.6 | Evident-Linear | Failure Free Period
472 | Rail Cleaner - (Fixed Plant) | Fixed Plant |  | Replace Rail Cleaner. |  |  |  |  | 2 | Y | Mech | Int | 1 | Replace |  | NOR |  | Stopped | Isolated | Condition Based Maintenance | Condition Corrective Task | Secondary | 3 | [5 empty] | To remove carry over material from the top side of the rail |  | Does not remove material adequately. | Rail scraper fails as it is not in contact with the rail and is not free to slide |  | Tracks cannot be used until they are cleaned and earthed properly. | 96 | W | 9.6 | Evident-Linear | Failure Free Period
473 | Rake - (Fixed Plant) | Fixed Plant |  | Inspect oil level in rake turntable unit | Oil level within operating range |  |  |  | 12 | W | Lube | Int | 0.1 | Inspect |  | NOR |  | Running | Not Isolated | Condition Based Maintenance | Condition Detective Task | Primary | 1 | [8 empty] | oil depleted due to leaks |  |  | 0 |  | 0
473 | Rake - (Fixed Plant) | Fixed Plant |  | Inspect rakes for anomalies | No significant damage, wear or corrosion that affects functionality |  |  |  | 48 | W | Mech | Int | 0.1 | Inspect |  | NOR |  | Stopped | Isolated | Condition Based Maintenance | Condition Detective Task | Primary | 2 | [8 empty] | Damaged due to corrosion |  |  | 0 |  | 0
473 | Rake - (Fixed Plant) | Fixed Plant |  | Inspect the rake arm-to-torque shaft connections. | No evidence of cracked welds, defects or advanced corrosion |  |  |  | 12 | W | Mech | Int | 0.1 | Inspect |  | NOR |  | Stopped | Isolated | Condition Based Maintenance | Condition Detective Task | Primary | 3 | [8 empty] | Weld cracked due to fatigue |  |  | 0 |  | 0
474 | Rake Buckets - (Fixed Plant) | Fixed Plant |  | Inspect and record rakes for loose bolts | No evidence of loose huck bolts |  |  |  | 24 | W | Mech | Int | 0.1 | Inspect |  | NOR |  | Running | Not Isolated | Condition Based Maintenance | Condition Detective Task | Primary | 1 | [8 empty] | Bolts loose due to vibration |  |  | 0 |  | 0
474 | Rake Buckets - (Fixed Plant) | Fixed Plant |  | Inspect rake guide rollers for wear | No obvious adjustment or wear issues |  |  |  | 24 | W | Mech | Int | 0.1 | Inspect |  | NOR |  | Running | Not Isolated | Condition Based Maintenance | Condition Detective Task | Primary | 2 | [8 empty] | Roller worn due to abrasion |  |  | 0 |  | 0
474 | Rake Buckets - (Fixed Plant) | Fixed Plant |  | Inspect rakes for wear or cracks | No obvious metal thinning or rounding of corners |  |  |  | 24 | W | Mech | Int | 0.1 | Inspect |  | NOR |  | Running | Not Isolated | Condition Based Maintenance | Condition Detective Task | Primary | 3 | [8 empty] | Bucket worn due to abrasion |  |  | 0 |  | 0
475 | Rake Drive Reducer - (Fixed Plant) | Fixed Plant |  | Conduct vibration analysis on rake drive reducer and motor | As per contractor assessment criteria | Perform further diagnosis |  |  | 4 | W | ConM | Ext | 0.5 | Inspect |  | NOR |  | Running | Not Isolated | Condition Based Maintenance | Condition Detective Task | Primary | 1 | [8 empty] | Bearing worn due to galling |  |  | 0 |  | 0
475 | Rake Drive Reducer - (Fixed Plant) | Fixed Plant |  | Conduct vibration analysis on rake drive reducers and motor | As per contractor assessment criteria | Perform further diagnosis |  |  | 4 | W | ConM | Ext | 0.5 | Inspect |  | NOR |  | Running | Not Isolated | Condition Based Maintenance | Condition Detective Task | Primary | 2 | [8 empty] | Bearing worn due to galling |  |  | 0 |  | 0
475 | Rake Drive Reducer - (Fixed Plant) | Fixed Plant |  | Inspect for rake drive reducer for oil leaks | No leaks | Raise a Work Order Request |  |  | 12 | W | Mech | Int | 0.5 | Inspect |  | NOR |  | Stopped | Isolated | Condition Based Maintenance | Condition Detective Task | Primary | 3 | [8 empty] | Seal damaged due to fatigue |  |  | 0 |  | 0
475 | Rake Drive Reducer - (Fixed Plant) | Fixed Plant |  | Inspect oil level in rake drive reducer | Oil level within operating range | As per task instruction |  |  | 8 | W | Lube | Int | 0.5 | Inspect |  | NOR |  | Running | Not Isolated | Condition Based Maintenance | Condition Detective Task | Primary | 4 | [8 empty] | oil depleted due to leaks |  |  | 0 |  | 0
475 | Rake Drive Reducer - (Fixed Plant) | Fixed Plant |  | Take an oil sample and submit for analysis. | Prefereably take oil sample within 30 minutes of stopping equipment. All as per Oil Sampling standard. |  |  |  | 12 | W | Lube | Ext | 0.5 | Analyse | CM - OA | NOR |  | Stopped | Isolated | Condition Based Maintenance | Condition Detective Task | Primary | 5 | [8 empty] | Bearing worn due to galling |  |  | 0 |  | 0
476 | Rake Guides - (Fixed Plant) | Fixed Plant |  | Inspect rake guides for adjustment /defects | No obvious adjustment or wear issues | Raise a Work Order Request |  |  | 24 | W | Mech | Int | 0.5 | Inspect |  | NOR |  | Running | Not Isolated | Condition Based Maintenance | Condition Detective Task | Primary | 1 | [8 empty] | Guide nonaligned due to maladjustment |  |  | 0 |  | 0
477 | Rake Lift Reducer - (Fixed Plant) | Fixed Plant |  | Change oil in rake lift reducer | Oil level within operating range |  |  |  | 48 | W | Lube | Int | 0.1 | Lubricate |  | NOR |  | Stopped | Isolated | Usage Based Maintenance | Usage Corrective Task | Primary | 1 | [8 empty] | Oil Degraded due to Contamination |  |  | 0 |  | 0
477 | Rake Lift Reducer - (Fixed Plant) | Fixed Plant |  | Inspect oil level in rake lift reducer | Oil level within operating range |  |  |  | 12 | W | Lube | Int | 0.1 | Inspect |  | NOR |  | Running | Not Isolated | Condition Based Maintenance | Condition Detective Task | Primary | 2 | [8 empty] | oil depleted due to leaks |  |  | 0 |  | 0
478 | Rake Lift Screws - (Fixed Plant) | Fixed Plant |  | Lubricate rake lift screws |  |  |  |  | 12 | W | Lube | Int | 0.1 | Lubricate |  | NOR |  | Stopped | Isolated | Usage Based Maintenance | Usage Corrective Task | Primary | 1 | [8 empty] | lubricant degraded due to exposure |  |  | 0 |  | 0
479 | Rake Lift System - (Fixed Plant) | Fixed Plant |  | Inspect rake lift system mounting bolts | No loose bolts | Raise a Work Order Request |  |  | 12 | W | Mech | Int | 0.5 | Inspect |  | NOR |  | Stopped | Isolated | Condition Based Maintenance | Condition Detective Task | Primary | 1 | [8 empty] | Bolts loose due to vibration |  |  | 0 |  | 0
480 | Rake thrust pin & slide - (Fixed Plant) | Fixed Plant |  | Lubricate rake thrust pin and slide. |  | As per task instruction |  |  | 8 | W | Lube | Int | 0.5 | Lubricate |  | NOR |  | Running | Not Isolated | Usage Based Maintenance | Usage Corrective Task | Primary | 1 | [8 empty] | Thrust pin binding due to lubricant depletion |  |  | 0 |  | 0
481 | Ram mounting points - (Fixed Plant) | Fixed Plant |  | Inspect hydraulic rams Pins and Clevis for signs of wear | No excessive play |  |  |  | 24 | W | Mech | Int | 0.1 | Inspect |  | NOR |  | Stopped | Isolated | Condition Based Maintenance | Condition Detective Task | Primary | 1 | [8 empty] | Pins & Clevis Worn due to Galling |  |  | 0 |  | 0
482 | RCD - (Fixed Plant) | Fixed Plant |  | Test the operation of the RCDs. | Using the push button, Scan the results and save the scanned results to the relevant notification. A record of the results will need to be entered in the electrical log book i.e. person, time, date, licence, failures and a reference to the scanned tests results notification that the work was carried out on. |  |  |  | 24 | W | Elec | Int | 0.1 | Test |  | NOR |  | Stopped | Isolated | Run to Failure Based Maintenance | Failure Detective Task | Primary | 1 | [5 empty] | Substation RCDs: To detect and provide personal protection from fault currents |  | Fails to detect and provide personal protection from fault currents | Contamination | Electric shock | Operational | 12 | W
482 | RCD - (Fixed Plant) | Fixed Plant |  | Test the RCDs. | Using an injection source, Scan the results and save the scanned results to the relevant notification. A record of the results will need to be entered in the electrical log book i.e. person, time, date, licence, failures and a reference to the scanned tests results notification that the work was carried out on. |  |  |  | 48 | W | Elec | Int | 0.1 | Test |  | NOR |  | Stopped | Isolated | Run to Failure Based Maintenance | Failure Detective Task | Primary | 2 | [5 empty] | Substation RCDs: To detect and provide personal protection from fault currents |  | Fails to detect and provide personal protection from fault currents | Contamination | Electric shock | Operational | 12 | W
483 | Relay: Earth Continuity - (Fixed Plant) | Fixed Plant |  | Inspect the condition of the ECR. Look for mechanical damage, cracks, fading, discoloration, dents and seal condition. |  |  |  |  | 4 | W | Elec | Int | 0.1 | Inspect |  | NOR |  | Running | Not Isolated | Condition Based Maintenance | Condition Detective Task | Primary | 1 | [5 empty] | ECR: To provide for trailing cable continuity indication |  | Fails to provide for trailing cable continuity indication | Component fault | Cable, equipment and machine damage and personnel injury | Operational | 12 | W |  | Evident-Linear | Failure Free Period
483 | Relay: Earth Continuity - (Fixed Plant) | Fixed Plant |  | Test the trailing cable Earth Continuity Relay (ECR). Use the test button that is located on the ECR or depress the HV emergency stop 3.3/6.6KV at Cable Reeler and ensure it trips the ECR and the feeder/CB. Scan the results and save to the notification an |  |  |  |  | 12 | W | Elec | Int | 0.1 | Test |  | NOR |  | Stopped | Isolated | Run to Failure Based Maintenance | Failure Detective Task | Primary | 2 | [5 empty] | ECR: To provide for trailing cable continuity indication |  | Fails to provide for trailing cable continuity indication | Component fault | Cable, equipment and machine damage and personnel injury | Operational | 12 | W
484 | Relay: Earth Leakage - (Fixed Plant) | Fixed Plant |  | Conduct a earth leakage trip test of relay via Test push button. Verify Reset function operates correctly. | Earth Leakage test successful: Yes / No. Alarm to control system operational: Yes / No. |  |  |  | 24 | W | Elec | Int | 0.1 | Test |  | NOR |  | Stopped | Isolated | Run to Failure Based Maintenance | Failure Detective Task | Primary | 1 | [5 empty] | Substation ELR: Detect a earth leakage event and transmit a trip signal to the control system. |  | Fails to detect a earth leakage event. | Component failure | Fails to trip at set parameters. Fails to detect a earth leakage event exposing personnel to hazardous conditions. | Operational | 12 | W | 0 | Evident-Linear | Failure Free Period
484 | Relay: Earth Leakage - (Fixed Plant) | Fixed Plant |  | Conduct a performance injection test of the Earth Leakage Relay, testing against calibrated settings of current and time. Record the trip results. _______ mA; _______ mSec. Scan the results and save the scanned results to the relevant notification. | Alarm to control system operational: Yes / No. |  |  |  | 48 | W | Elec | Int | 0.5 | Test |  | NOR |  | Stopped | Isolated | Condition Based Maintenance | Condition Detective Task | Primary | 2 | [5 empty] | Substation ELR: Detect a earth leakage event and transmit a trip signal to the control system. |  | Fails to detect a earth leakage event. | Component failure | Fails to trip at set parameters. Fails to detect a earth leakage event exposing personnel to hazardous conditions. | Operational | 12 | W | 0 | Evident-Linear | Failure Free Period
484 | Relay: Earth Leakage - (Fixed Plant) | Fixed Plant |  | Inspect, by opening the panel, the terminals and terminations on the ELR inspect the ELR components, cables and seals. |  |  |  |  | 2 | Y | Elec | Int | 0.1 | Inspect |  | NOR |  | Stopped | Isolated | Condition Based Maintenance | Condition Detective Task | Primary | 3 | [5 empty] | Substation ELR: Detect a earth leakage event and transmit a trip signal to the control system. |  | Fails to detect a earth leakage event. | Component failure | Fails to trip at set parameters. Fails to detect a earth leakage event exposing personnel to hazardous conditions. | Operational | 12 | W | 0 | Evident-Linear | Failure Free Period
485 | Relay: HV Incomer Protection - (Fixed Plant) | Fixed Plant |  | Inspect the physical condition of the protection module and its enclosure for damage, corrosion, loose components, general degradation, and dust or moisture ingress. Confirm ID tags |  |  |  |  | 48 | W | Elec | Int | 0.1 | Inspect |  | NOR |  | Stopped | Isolated | Condition Based Maintenance | Condition Detective Task | Primary | 1 | [5 empty] | HV incomer protection relays: To generate and control local and/or remote trip(s) and alarm (protection relays) and protect end users |  | Fails to generate local and/or remote trip(s) and alarm (protection relays) and protect end users | Incorrect settings | Failure to clear the electrical fault | Operational | 12 | W |  | Evident-Linear | Failure Free Period
485 | Relay: HV Incomer Protection - (Fixed Plant) | Fixed Plant |  | Test the operation and function of the protection relay and the circuit breaker. The test should be by a secondary injection test unit that tests the function of the protection device, circuit breaker and relay. Confirm protection and Earth fault alarms a | Protection 3.3/6.6kV. |  |  |  | 2 | Y | Elec | Int | 0.1 | Test |  | NOR |  | Stopped | Isolated | Run to Failure Based Maintenance | Failure Detective Task | Primary | 2 | [5 empty] | HV incomer protection relays: To generate and control local and/or remote trip(s) and alarm (protection relays) and protect end users |  | Fails to generate local and/or remote trip(s) and alarm (protection relays) and protect end users | Incorrect settings | Failure to clear the electrical fault | Operational | 12 | W
485 | Relay: HV Incomer Protection - (Fixed Plant) | Fixed Plant |  | Test the relay for operation (If available). A test button or switch should be available on the relay or the relay panel. | Using the on board test function. |  |  |  | 24 | W | Elec | Int | 0.1 | Test |  | NOR |  | Stopped | Isolated | Run to Failure Based Maintenance | Failure Detective Task | Primary | 3 | [5 empty] | HV incomer protection relays: To generate and control local and/or remote trip(s) and alarm (protection relays) and protect end users |  | Fails to generate local and/or remote trip(s) and alarm (protection relays) and protect end users | Component fault | Failure to clear the electrical fault | Operational | 12 | W
486 | Relay: HV Motor Protection - (Fixed Plant) | Fixed Plant |  | Inspect the physical condition of the protection module and its enclosure for damage, corrosion, loose components, general degradation, and dust or moisture ingress. Confirm ID tags |  |  |  |  | 48 | W | Elec | Int | 0.1 | Inspect |  | NOR |  | Stopped | Isolated | Condition Based Maintenance | Condition Detective Task | Primary | 1 | [5 empty] | HV motor protection relays: To generate and control local and/or remote trip(s) and alarm (protection relays) and protect the motor |  | Fails to generate and control local and/or remote trip(s) and alarm (protection relays) and protect the motor | Contamination | Failure to clear the electrical fault | Operational | 12 | W |  | Evident-Linear | Failure Free Period
486 | Relay: HV Motor Protection - (Fixed Plant) | Fixed Plant |  | Test function test the relay for operation (If available). A test button or switch should be available on the relay or the relay panel. | Using the on board test function. |  |  |  | 24 | W | Elec | Int | 0.1 | Test |  | NOR |  | Stopped | Isolated | Run to Failure Based Maintenance | Failure Detective Task | Primary | 2 | [5 empty] | HV motor protection relays: To generate and control local and/or remote trip(s) and alarm (protection relays) and protect the motor |  | Fails to generate and control local and/or remote trip(s) and alarm (protection relays) and protect the motor | Contamination | Failure to clear the electrical fault | Operational | 12 | W
487 | Relay: LV Incomer Protection - (Fixed Plant) | Fixed Plant |  | Inspect the physical condition of the protection module. | No unacceptable damage, corrosion, loose components, general degradation, and dust or moisture ingress. Confirm ID tags. |  |  |  | 2 | Y | Elec | Int | 0.1 | Inspect |  | NOR |  | Stopped | Isolated | Condition Based Maintenance | Condition Detective Task | Primary | 1 | [5 empty] | LV incomer protection relays: To generate and control local and/or remote trip(s) and alarm (protection relays) and protect end users |  | Fails to generate local and/or remote trip(s) and alarms | Contamination | Failure to clear the electrical fault | Operational | 12 | W |  | Evident-Linear | Failure Free Period
487 | Relay: LV Incomer Protection - (Fixed Plant) | Fixed Plant |  | Test the operation and function of the incomer/bus tie protection relay and the circuit breaker. | The test should be by a secondary injection test unit that tests the function of the protection device, circuit breaker and relay. Confirm protection and Earth fault alarms are generated and annunciate locally and/or remotely. This is an off line test that will require specialist knowledge in the operation of feeder and incomer protection relays i.e. Multilin, SEL, Siemens, Schneider etc. |  |  |  | 2 | Y | Elec | Int | 0.1 | Test |  | NOR |  | Stopped | Isolated | Run to Failure Based Maintenance | Failure Detective Task | Primary | 2 | [5 empty] | LV incomer protection relays: To generate and control local and/or remote trip(s) and alarm (protection relays) and protect end users |  | Fails to generate local and/or remote trip(s) and alarms | Component fault | Failure to clear the electrical fault | Operational | 12 | W
487 | Relay: LV Incomer Protection - (Fixed Plant) | Fixed Plant |  | Test the relay for operation (if available). | Using the on board test function. A test button or switch should be available on the relay or the relay panel. |  |  |  | 24 | W | Elec | Int | 0.1 | Test |  | NOR |  | Stopped | Isolated | Run to Failure Based Maintenance | Failure Detective Task | Primary | 3 | [5 empty] | LV incomer protection relays: To generate and control local and/or remote trip(s) and alarm (protection relays) and protect end users |  | Fails to generate local and/or remote trip(s) and alarms | Incorrect settings | Failure to clear the electrical fault | Operational | 12 | W
488 | Resistor - (Fixed Plant) | Fixed Plant |  | Clean out resistor area. |  |  |  |  | 12 | W | Elec | Int | 0.1 | Clean |  | MAN | CI-008 | Running | Not Isolated | Usage Based Maintenance | Usage Corrective Task | Primary | 1 | [5 empty] | To reduce current flow, and, at the same time, act to lower voltage levels within circuits. |  | Does not reduce current flow, and, at the same time, act to lower voltage levels within circuits. | Resistor fails. |  | Operational | 144 | W | 14.4 | Hidden | Failure Free Period
488 | Resistor - (Fixed Plant) | Fixed Plant |  | Inspect for any hot joints or cable damage due to heat etc. | No evidence of hot joints or blistering of cables. |  |  |  | 12 | W | Elec | Int | 0.1 | Inspect |  | MAN | CI-008 | Running | Not Isolated | Condition Based Maintenance | Condition Detective Task | Primary | 2 | [5 empty] | To reduce current flow, and, at the same time, act to lower voltage levels within circuits. |  | Does not reduce current flow, and, at the same time, act to lower voltage levels within circuits. | Resistor fails. |  | Operational | 144 | W | 14.4 | Hidden | Failure Free Period
488 | Resistor - (Fixed Plant) | Fixed Plant |  | Inspect resistors and tighten any loose connections. | Connections tight and secure. |  |  |  | 12 | W | Elec | Int | 0.1 | Inspect |  | MAN | CI-008 | Running | Not Isolated | Condition Based Maintenance | Condition Detective Task | Primary | 3 | [5 empty] | To reduce current flow, and, at the same time, act to lower voltage levels within circuits. |  | Does not reduce current flow, and, at the same time, act to lower voltage levels within circuits. | Resistor fails. |  | Operational | 144 | W | 14.4 | Hidden | Failure Free Period
488 | Resistor - (Fixed Plant) | Fixed Plant |  | Replace resistor. |  |  |  |  | 3 | Y | Elec | Int | 1 | Replace |  | NOR |  | Stopped | Isolated | Condition Based Maintenance | Condition Corrective Task | Secondary | 4 | [5 empty] | To reduce current flow, and, at the same time, act to lower voltage levels within circuits. |  | Does not reduce current flow, and, at the same time, act to lower voltage levels within circuits. | Resistor fails. |  | Operational | 144 | W | 14.4 | Hidden | Failure Free Period
489 | RMU - (Fixed Plant) | Fixed Plant |  | Clean bush surfaces using a lint free clot. Inspect Insulating bushes for cracking and stress fractures, paying particular attention to end points of bushings where mounting fixtures are present. | No dirt build-up on insulating bushes. No cracking or stress fractures. |  |  |  | 4 | Y | Elec | Int | 0.1 | Clean |  | NOR |  | Stopped | Isolated | Usage Based Maintenance | Usage Corrective Task | Primary | 1 | [11 empty] | 192 | W |  |  | Failure Free Period
489 | RMU - (Fixed Plant) | Fixed Plant |  | Clean earth connection points using a emery cloth. Using spanner ensure connection is secure. Re seal earth connecting using Silicon Grease or other approved material. | Earth connections are free of corrosion and covered in Petroleum Jelly/Silicon Grease. |  |  |  | 2 | Y | Elec | Int | 0.1 | Clean |  | NOR |  | Stopped | Isolated | Usage Based Maintenance | Usage Corrective Task | Primary | 2 | [11 empty] | 96 | W |  |  | Failure Free Period
489 | RMU - (Fixed Plant) | Fixed Plant |  | Clean of the external surface areas of the RMU by performing A Class pressure cleaning. |  |  |  |  | 4 | Y | Elec | Int | 0.1 | Clean |  | NOR |  | Stopped | Isolated | Usage Based Maintenance | Usage Corrective Task | Primary | 3 | [11 empty] | 192 | W |  |  | Failure Free Period
489 | RMU - (Fixed Plant) | Fixed Plant |  | Conduct a acoustic PD test on RMU. | Determined by site specification, OEM and AS. |  |  |  | 2 | Y | ConM | Ext | 0.1 | Test | CM - AT | NOR |  | Running | Not Isolated | Run to Failure Based Maintenance | Failure Detective Task | Primary | 4 | [11 empty] | 192 | W
489 | RMU - (Fixed Plant) | Fixed Plant |  | Conduct a ductor test on the Bus to RMU fish plate connections at the RMU Tiers using a Micro-Ohm meter. | Determined by site specification and OEM. |  |  |  | 8 | Y | Elec | Int | 0.1 | Test |  | NOR |  | Stopped | Isolated | Run to Failure Based Maintenance | Failure Detective Task | Primary | 5 | [11 empty] | 192 | W
489 | RMU - (Fixed Plant) | Fixed Plant |  | Conduct a functional test on the gas pressure switch. | Pressure switch must operate at OEM designated pressure. |  |  |  | 4 | Y | Elec | Int | 0.1 | Test |  | NOR |  | Stopped | Isolated | Run to Failure Based Maintenance | Failure Detective Task | Primary | 6 | [11 empty] | 192 | W
489 | RMU - (Fixed Plant) | Fixed Plant |  | Conduct a Transit Time Trip Test using High speed measuring equipment. | As per OEM specs. |  |  |  | 8 | Y | Elec | Int | 0.1 | Test |  | NOR |  | Stopped | Isolated | Run to Failure Based Maintenance | Failure Detective Task | Primary | 7 | [11 empty] | 96 | W
489 | RMU - (Fixed Plant) | Fixed Plant |  | Inspect Air Filled busbar insulation, paying particular attention to areas in close proximity to other metal parts. | No cracking, no signs of heat induced discolouration. |  |  |  | 4 | Y | Elec | Int | 0.1 | Inspect |  | NOR |  | Stopped | Isolated | Condition Based Maintenance | Condition Detective Task | Primary | 8 | [11 empty] | 96 | W |  | Evident-Linear | Failure Free Period
489 | RMU - (Fixed Plant) | Fixed Plant |  | Inspect Busbar insulation compound level and condition. | Must be at level. No evidence of contamination. No evidence of cracking. |  |  |  | 2 | Y | Elec | Int | 0.1 | Inspect |  | NOR |  | Stopped | Isolated | Condition Based Maintenance | Condition Detective Task | Primary | 9 | [11 empty] | 96 | W |  | Evident-Linear | Failure Free Period
489 | RMU - (Fixed Plant) | Fixed Plant |  | Inspect cable box to ensure that cable lugs and respective cables are aligned and have adequate clearances. | Must be aligned and adequate clearance. |  |  |  | 2 | Y | Elec | Int | 0.1 | Inspect |  | NOR |  | Stopped | Isolated | Condition Based Maintenance | Condition Detective Task | Primary | 10 | [11 empty] | 96 | W |  | Evident-Linear | Failure Free Period
489 | RMU - (Fixed Plant) | Fixed Plant |  | Inspect cable connection points for signs of heating. | No signs of heat induced discolouration. |  |  |  | 2 | Y | Elec | Int | 0.1 | Inspect |  | NOR |  | Stopped | Isolated | Condition Based Maintenance | Condition Detective Task | Primary | 11 | [11 empty] | 96 | W |  | Evident-Linear | Failure Free Period
489 | RMU - (Fixed Plant) | Fixed Plant |  | Inspect Earth Connections are clean. | Must be clean, no corrosion. |  |  |  | 24 | W | Elec | Int | 0.1 | Inspect |  | NOR |  | Running | Not Isolated | Condition Based Maintenance | Condition Detective Task | Primary | 12 | [11 empty] | 96 | W |  | Evident-Linear | Failure Free Period
489 | RMU - (Fixed Plant) | Fixed Plant |  | Inspect Explosion Vent on all Tiers (where fitted). | No debris. Vent not ruptured. |  |  |  | 2 | Y | Elec | Int | 0.1 | Inspect |  | NOR |  | Stopped | Isolated | Condition Based Maintenance | Condition Detective Task | Primary | 13 | [11 empty] | 192 | W |  | Evident-Linear | Failure Free Period
489 | RMU - (Fixed Plant) | Fixed Plant |  | Inspect Fixed Contact Fingers for structural integrity and security. | No damage or distortion. Must be secure. |  |  |  | 4 | Y | Elec | Int | 0.1 | Inspect |  | NOR |  | Stopped | Isolated | Condition Based Maintenance | Condition Detective Task | Primary | 14 | [11 empty] | 96 | W |  | Evident-Linear | Failure Free Period
489 | RMU - (Fixed Plant) | Fixed Plant |  | Inspect gas pressure gauge for structural integrity. | Must be securely fixed in situ and legible. No damage. |  |  |  | 24 | W | Elec | Int | 0.1 | Inspect |  | NOR |  | Running | Not Isolated | Condition Based Maintenance | Condition Detective Task | Primary | 15 | [11 empty] | 192 | W |  | Evident-Linear | Failure Free Period
489 | RMU - (Fixed Plant) | Fixed Plant |  | Inspect insulating bush gaskets from both inside the RMU Oil Tank and from Underneath via cable entry for evidence of oil leakage or wetting. | No leakage or wetting. |  |  |  | 4 | Y | Elec | Int | 0.1 | Inspect |  | NOR |  | Stopped | Isolated | Condition Based Maintenance | Condition Detective Task | Primary | 16 | [11 empty] | 192 | W |  | Evident-Linear | Failure Free Period
489 | RMU - (Fixed Plant) | Fixed Plant |  | Inspect internal RMU contacts and contact assemblies faces for pitting or evidence of arcing. | No arcing or pitting. |  |  |  | 4 | Y | Elec | Int | 0.1 | Inspect |  | NOR |  | Stopped | Isolated | Condition Based Maintenance | Condition Detective Task | Primary | 17 | [11 empty] | 96 | W |  | Evident-Linear | Failure Free Period
489 | RMU - (Fixed Plant) | Fixed Plant |  | Inspect nuts/bolts securing bushes are tight using a socket set and spanners, but DO NOT compress gasket in tightening these bolts. | Must be secure. |  |  |  | 4 | Y | Elec | Int | 0.1 | Inspect |  | NOR |  | Stopped | Isolated | Condition Based Maintenance | Condition Detective Task | Primary | 18 | [11 empty] | 192 | W |  | Evident-Linear | Failure Free Period
489 | RMU - (Fixed Plant) | Fixed Plant |  | Inspect oil in tank paying particular attention to suspended metallic particles and bubbles of moisture in bottom of tank. Note the colour of Oil. | No metal particles or moisture. Oil is not a darkened colour (by the appearance of carbon). |  |  |  | 2 | Y | Elec | Int | 0.1 | Inspect |  | NOR |  | Stopped | Isolated | Condition Based Maintenance | Condition Detective Task | Primary | 19 | [11 empty] | 192 | W |  | Evident-Linear | Failure Free Period
489 | RMU - (Fixed Plant) | Fixed Plant |  | Inspect oil level in tank. This may be done by use of internal dipstick or by indicating level mark inside of tank. | Must be at level marking on dipstick or on inside tank. |  |  |  | 2 | Y | Elec | Int | 0.1 | Inspect |  | NOR |  | Stopped | Isolated | Condition Based Maintenance | Condition Detective Task | Primary | 20 | [11 empty] | 192 | W |  | Evident-Linear | Failure Free Period
489 | RMU - (Fixed Plant) | Fixed Plant |  | Inspect oil tank for oil leakage from seal areas. | No leaks. |  |  |  | 24 | W | Elec | Int | 0.1 | Inspect |  | NOR |  | Running | Not Isolated | Condition Based Maintenance | Condition Detective Task | Primary | 21 | [11 empty] | 192 | W |  | Evident-Linear | Failure Free Period
489 | RMU - (Fixed Plant) | Fixed Plant |  | Inspect reading on gas pressure gauge. | Pressure reading must be within the Green zone of the gauge face. |  |  |  | 24 | W | Elec | Int | 0.1 | Inspect |  | NOR |  | Running | Not Isolated | Condition Based Maintenance | Condition Detective Task | Primary | 22 | [11 empty] | 192 | W |  | Evident-Linear | Failure Free Period
489 | RMU - (Fixed Plant) | Fixed Plant |  | Inspect RMU operation indicator window lens for structural integrity. | Lens fitted, not damaged and clean. |  |  |  | 24 | W | Elec | Int | 0.1 | Inspect |  | NOR |  | Running | Not Isolated | Condition Based Maintenance | Condition Detective Task | Primary | 23 | [11 empty] | 192 | W |  | Evident-Linear | Failure Free Period
489 | RMU - (Fixed Plant) | Fixed Plant |  | Inspect RMU structure (Plinth, Stand, Tank, Bus Chamber, Cable Supports) for any areas of inadequate paint protection or evidence of corrosion, paying particular attention to where water may lay or pool. | All surfaces must have complete even paint coverage. No paint flaking or peeling, or paint discolouration. No corrosion. |  |  |  | 24 | W | Elec | Int | 0.1 | Inspect |  | NOR |  | Running | Not Isolated | Condition Based Maintenance | Condition Detective Task | Primary | 24 | [11 empty] | 192 | W |  | Evident-Linear | Failure Free Period
489 | RMU - (Fixed Plant) | Fixed Plant |  | Inspect RMU to verify that Tier identification labels are compliant. | Labels are correctly attached, accurately represent the individual Tiers and are legible. |  |  |  | 24 | W | Elec | Int | 0.1 | Inspect |  | NOR |  | Running | Not Isolated | Condition Based Maintenance | Condition Detective Task | Primary | 25 | [11 empty] | 40000 | W |  | Evident-Linear | Failure Free Period
489 | RMU - (Fixed Plant) | Fixed Plant |  | Inspect RMU. Pay particular attention to noisier than usual hum, any electrical odours indicative of high resistance connections or over heated electrical insulation/oil/etc. | No adverse noise or odours present. |  |  |  | 24 | W | Elec | Int | 0.1 | Inspect |  | NOR |  | Running | Not Isolated | Condition Based Maintenance | Condition Detective Task | Primary | 26 | [11 empty] | 192 | W |  | Evident-Linear | Failure Free Period
489 | RMU - (Fixed Plant) | Fixed Plant |  | Inspect structure (Plinth, Stand, Tank, Bus Chamber, Cable Supports) for areas of Inadequate Paint Protection and Corrosion paying particular attention to where water may lay or pool. | All surfaces must have complete even paint coverage. No paint flaking or peeling, or paint discolouration. No corrosion. |  |  |  | 24 | W | Elec | Int | 0.1 | Inspect |  | NOR |  | Running | Not Isolated | Condition Based Maintenance | Condition Detective Task | Primary | 27 | [11 empty] | 192 | W |  | Evident-Linear | Failure Free Period
489 | RMU - (Fixed Plant) | Fixed Plant |  | Inspect switch tension springs paying particular attention to signs of metal fatigue and end loops. | Must be taut. No signs of metal fatigue or distortion. |  |  |  | 4 | Y | Elec | Int | 0.1 | Inspect |  | NOR |  | Stopped | Isolated | Condition Based Maintenance | Condition Detective Task | Primary | 28 | [11 empty] | 40000 | W |  | Evident-Linear | Failure Free Period
489 | RMU - (Fixed Plant) | Fixed Plant |  | Inspect that RMU frame earth connections are tight by using a spanner. | Must be tight. |  |  |  | 24 | W | Elec | Int | 0.1 | Inspect |  | NOR |  | Running | Not Isolated | Condition Based Maintenance | Condition Detective Task | Primary | 29 | [11 empty] | 96 | W |  | Evident-Linear | Failure Free Period
489 | RMU - (Fixed Plant) | Fixed Plant |  | Inspect that the cable body securing clamps are tight using a spanner. | Must be tight but not over tensioned so as to distort the cables/rubber supports. |  |  |  | 2 | Y | Elec | Int | 0.1 | Inspect |  | NOR |  | Stopped | Isolated | Condition Based Maintenance | Condition Detective Task | Primary | 30 | [11 empty] | 192 | W |  | Evident-Linear | Failure Free Period
489 | RMU - (Fixed Plant) | Fixed Plant |  | Inspect that the Gas Asphyxiation Warning signs are compliant. | Signs must be securely fixed in situ and legible. |  |  |  | 24 | W | Elec | Int | 0.1 | Inspect |  | NOR |  | Running | Not Isolated | Condition Based Maintenance | Condition Detective Task | Primary | 31 | [11 empty] | 192 | W |  | Evident-Linear | Failure Free Period
489 | RMU - (Fixed Plant) | Fixed Plant |  | Inspect that the Gas Toxicity Warning signs are compliant. | Signs must be securely fixed in situ and legible. |  |  |  | 24 | W | Elec | Int | 0.1 | Inspect |  | NOR |  | Running | Not Isolated | Condition Based Maintenance | Condition Detective Task | Primary | 32 | [11 empty] | 192 | W |  | Evident-Linear | Failure Free Period
489 | RMU - (Fixed Plant) | Fixed Plant |  | Inspect the Bus to RMU fish plate connections at each of the RMU Tiers for signs of heating. | No signs of heat induced discolouration. |  |  |  | 2 | Y | Elec | Int | 0.1 | Inspect |  | NOR |  | Stopped | Isolated | Condition Based Maintenance | Condition Detective Task | Primary | 33 | [11 empty] | 192 | W |  | Evident-Linear | Failure Free Period
489 | RMU - (Fixed Plant) | Fixed Plant |  | Inspect Tier Switch mechanisms to ensure that all components are in place. Paying particular attention to fasteners such as nuts, bolts, split pins. | No damage. All fastening items in place and secure. |  |  |  | 4 | Y | Elec | Int | 0.1 | Inspect |  | NOR |  | Stopped | Isolated | Condition Based Maintenance | Condition Detective Task | Primary | 34 | [11 empty] | 40000 | W |  | Evident-Linear | Failure Free Period
489 | RMU - (Fixed Plant) | Fixed Plant |  | Inspect torque force on Bus connection attachment bolts using a torque wrench. | OEM torque specification. |  |  |  | 2 | Y | Elec | Int | 0.1 | Inspect |  | NOR |  | Stopped | Isolated | Condition Based Maintenance | Condition Detective Task | Primary | 35 | [11 empty] | 24 | W |  | Evident-Linear | Failure Free Period
489 | RMU - (Fixed Plant) | Fixed Plant |  | Inspect torque force on cable connection attachment bolts by using a torque wrench. | OEM torque specification. |  |  |  | 2 | Y | Elec | Int | 0.1 | Inspect |  | NOR |  | Stopped | Isolated | Condition Based Maintenance | Condition Detective Task | Primary | 36 | [11 empty] | 96 | W |  | Evident-Linear | Failure Free Period
489 | RMU - (Fixed Plant) | Fixed Plant |  | Inspect trifurcation joint for corona build up. | No signs of corona as indicated by verdis gris colour on cables. |  |  |  | 2 | Y | Elec | Int | 0.1 | Inspect |  | NOR |  | Stopped | Isolated | Condition Based Maintenance | Condition Detective Task | Primary | 37 | [11 empty] | 96 | W |  | Evident-Linear | Failure Free Period
489 | RMU - (Fixed Plant) | Fixed Plant |  | Inspect weather seals for structural integrity, paying particular attention to seal condition at right angle corners. | No damaged or missing seals. No evidence of extraneous matter ingress into structure. Rubber Seals must be malleable and shows no signs of cracking or splitting. |  |  |  | 24 | W | Elec | Int | 0.1 | Inspect |  | NOR |  | Running | Not Isolated | Condition Based Maintenance | Condition Detective Task | Primary | 38 | [11 empty] | 192 | W |  | Evident-Linear | Failure Free Period
489 | RMU - (Fixed Plant) | Fixed Plant |  | Lubricate lightly gear faces, bushes and linkages within the switch mechanism assembly using dry lubricant spray. | Light coating only. |  |  |  | 4 | Y | Elec | Int | 0.1 | Lubricate |  | NOR |  | Stopped | Isolated | Usage Based Maintenance | Usage Corrective Task | Primary | 39 | [11 empty] | 192 | W |  |  | Failure Free Period
489 | RMU - (Fixed Plant) | Fixed Plant |  | Measure tension of blade hinge clip using a tension gauge. | Tension force of 2-3 lbs. |  |  |  | 4 | Y | Elec | Int | 0.1 | Measure |  | NOR |  | Stopped | Isolated | Condition Based Maintenance | Condition Detective Task | Primary | 40 | [11 empty] | 96 | W |  | Evident-Linear | Failure Free Period
489 | RMU - (Fixed Plant) | Fixed Plant |  | Replace oil. | Replace oil must have been voltage breakdown tested. |  |  |  | 4 | Y | Elec | Int | 2 | Replace |  | NOR |  | Stopped | Isolated | Condition Based Maintenance | Condition Corrective Task | Secondary | 41 | [11 empty] | 192 | W |  |  | Failure Free Period
489 | RMU - (Fixed Plant) | Fixed Plant |  | Replace pressure gauge with pre calibrated gauge. |  |  |  |  | 4 | Y | Elec | Int | 1 | Replace |  | NOR |  | Running | Not Isolated | Condition Based Maintenance | Condition Corrective Task | Secondary | 42 | [11 empty] | 192 | W |  |  | Failure Free Period
489 | RMU - (Fixed Plant) | Fixed Plant |  | Replace seals on oil tank. |  |  |  |  | 4 | Y | Elec | Int | 2 | Replace |  | NOR |  | Stopped | Isolated | Condition Based Maintenance | Condition Corrective Task | Secondary | 43 | [11 empty] | 192 | W |  |  | Failure Free Period
489 | RMU - (Fixed Plant) | Fixed Plant |  | Service RMU enclosure. Apply Graphite Lubricant into locks to ensure free tumbler movement. Confirm locks function. Confirm doors function with un-restricted movement. Using a vacuum clean internal surfaces. | Locks are functional. Enclosure is clean. Doors and latches move freely. Enclosure shows no signs of corrosion. |  |  |  | 24 | W | Elec | Int | 0.1 | Service |  | NOR |  | Running | Not Isolated | Usage Based Maintenance | Usage Corrective Task | Primary | 44 | [11 empty] | 24 | W |  |  | Failure Free Period
489 | RMU - (Fixed Plant) | Fixed Plant |  | Take a gas sample and submit for analysis. | As per IEC 60480. |  |  |  | 8 | Y | Elec | Ext | 0.1 | Measure | CM - GA | NOR |  | Stopped | Isolated | Condition Based Maintenance | Condition Detective Task | Primary | 45 | [11 empty] | 192 | W |  | Evident-Linear | Failure Free Period
489 | RMU - (Fixed Plant) | Fixed Plant |  | Take an oil sample and submit for analysis. | Take sample of oil from the bottom of the transformer and from each reservoir on the transformer. Dielectric strength meets acceptable limits with no sign of acid build up or other contaminants present. |  |  |  | 2 | Y | Lube | Int | 0.1 | Sample | CM - OA | NOR | CI-008 | Stopped | Isolated | Condition Based Maintenance | Condition Detective Task | Primary | 46 | [8 empty] | Oil breakdown and contamination due to internal condition of transformer |  |  | 192 | W |  | Evident-Linear | Failure Free Period
489 | RMU - (Fixed Plant) | Fixed Plant |  | Test each of the RMU Tier Switches and ensure that the switch mechanism assembly positively engages without restriction. | Switch must engage. No binding of switch mechanism. Tolerances as per OEM specification. |  |  |  | 2 | Y | Elec | Int | 0.1 | Test |  | NOR |  | Stopped | Isolated | Run to Failure Based Maintenance | Failure Detective Task | Primary | 47 | [11 empty] | 40000 | W
489 | RMU - (Fixed Plant) | Fixed Plant |  | Test internal RMU contacts and contact assemblies. | Using a Micro-Ohm meter. Determined by site specification and OEM. |  |  |  | 4 | Y | Elec | Int | 0.1 | Test |  | NOR |  | Stopped | Isolated | Run to Failure Based Maintenance | Failure Detective Task | Primary | 48 | [11 empty] | 96 | W
489 | RMU - (Fixed Plant) | Fixed Plant |  | Test operation of fuse shunt striker arm assembly to ensure that it makes contact with the trip lever. | No movement binding. Must make contact. |  |  |  | 2 | Y | Elec | Int | 0.1 | Test |  | NOR |  | Stopped | Isolated | Run to Failure Based Maintenance | Failure Detective Task | Primary | 49 | [11 empty] | 192 | W
489 | RMU - (Fixed Plant) | Fixed Plant |  | Test switch and visually confirm that each isolator blade is entering the contacts centrally with the blade fully home. | Must enter centrally. |  |  |  | 4 | Y | Elec | Int | 0.1 | Test |  | NOR |  | Stopped | Isolated | Run to Failure Based Maintenance | Failure Detective Task | Primary | 50 | [11 empty] | 96 | W
489 | RMU - (Fixed Plant) | Fixed Plant |  | Test switch mechanism and visually confirm that the contact assembly faces are aligned. | Not less than 80% of the available surface. |  |  |  | 4 | Y | Elec | Int | 0.1 | Test |  | NOR |  | Stopped | Isolated | Run to Failure Based Maintenance | Failure Detective Task | Primary | 51 | [11 empty] | 96 | W
489 | RMU - (Fixed Plant) | Fixed Plant |  | Test that RMU Tier will not switch on when the test access cover is open. | Must not switch ON. |  |  |  | 4 | Y | Elec | Int | 0.1 | Test |  | NOR |  | Stopped | Isolated | Run to Failure Based Maintenance | Failure Detective Task | Primary | 52 | [11 empty] | 40000 | W
489 | RMU - (Fixed Plant) | Fixed Plant |  | Test that Test Access cover will not open when RMU Tier is not in the Earth position. | Must not open. |  |  |  | 4 | Y | Elec | Int | 0.1 | Test |  | NOR |  | Stopped | Isolated | Run to Failure Based Maintenance | Failure Detective Task | Primary | 53 | [11 empty] | 40000 | W
489 | RMU - (Fixed Plant) | Fixed Plant |  | Test that the Earth Switch can only be operated when the Main Switch is in the OFF position. | Must not switch to Earth. |  |  |  | 4 | Y | Elec | Int | 0.1 | Test |  | NOR |  | Stopped | Isolated | Run to Failure Based Maintenance | Failure Detective Task | Primary | 54 | [11 empty] | 24 | W
489 | RMU - (Fixed Plant) | Fixed Plant |  | Test that the HRC Fuse Access Cover can only open when the Main Switch is in the OFF position and the Earth Switch is in the EARTH position. | Must not open. |  |  |  | 4 | Y | Elec | Int | 0.1 | Test |  | NOR |  | Stopped | Isolated | Run to Failure Based Maintenance | Failure Detective Task | Primary | 55 | [11 empty] | 192 | W
489 | RMU - (Fixed Plant) | Fixed Plant |  | Test that the main switch can only be operated when the earth switch is in OFF position. | Must not switch to ON. |  |  |  | 4 | Y | Elec | Int | 0.1 | Test |  | NOR |  | Stopped | Isolated | Run to Failure Based Maintenance | Failure Detective Task | Primary | 56 | [11 empty] | 192 | W
489 | RMU - (Fixed Plant) | Fixed Plant |  | Test that the Tier Fuse Switch cannot be switched ON with the HRC fuse access cover open. | Must not switch ON. |  |  |  | 4 | Y | Elec | Int | 0.1 | Test |  | NOR |  | Stopped | Isolated | Run to Failure Based Maintenance | Failure Detective Task | Primary | 57 | [11 empty] | 192 | W
490 | Roads & Walk Paths - (Fixed Plant) | Fixed Plant |  | Inspect condition of roads and walk paths. |  |  |  |  | 24 | W | Mech | Int | 0.1 | Inspect |  | NOR |  | Running | Not Isolated | Condition Based Maintenance | Condition Detective Task | Primary | 1 | [5 empty] | To provide a passageway access. |  | Does not provide a passageway access. | Roads/Paths in bad conditions due to weather / lack of housekeeping. | Access to the equipment is not possible, therefore its operation. | Operational | 40000 | W | 0 | Evident-Linear | Failure Free Period
490 | Roads & Walk Paths - (Fixed Plant) | Fixed Plant |  | Inspect signage for legibility and condition. |  |  |  |  | 24 | W | Mech | Int | 0.1 | Inspect |  | NOR |  | Running | Not Isolated | Condition Based Maintenance | Condition Detective Task | Primary | 2 | [5 empty] | To identify the equipment and its details. |  | Does not identify the equipment and provide its details. | Label is not readable due to deterioration/is missing. | Equipment identification/warnings is not possible and possible safety breach. | Hidden | 40000 | W | 0 | Evident-Linear | Failure Free Period
491 | Rock Ejector (Truck) | Haul Trucks |  | Inspect rock ejector condition. | Rock ejector moves freely. Replace rock ejector ball has no sharp edges. If the rock ejector is bent it requires immediate replacement. |  |  |  | 500 | h | Mech | Int | 0.56 | Inspect |  | NOR |  | Stopped | Isolated | Condition Based Maintenance | Condition Detective Task | Primary | 1 | 2 | [7 empty] | Component worn. | Use |  |  | h |  | Evident-Linear | Failure Free Period
491 | Rock Ejector (Truck) | Haul Trucks |  | Replace rock ejector. |  |  |  |  | 40000 | h | Mech | Int | 0.16667 | Replace |  | NOR |  | Stopped | Isolated | Condition Based Maintenance | Condition Corrective Task | Secondary | 2 | [8 empty] | Component worn. | Use |  | 40000 | h |  | Evident-Linear | Failure Free Period
492 | Roller: Chain - (Fixed Plant) | Fixed Plant |  | Inspect rollers condition. | All rollers in place and rotating smoothly with no signs of excessive damage or wear. |  |  |  | 4 | W | Mech | Int | 0.1 | Inspect |  | NOR |  | Running | Not Isolated | Condition Based Maintenance | Condition Detective Task | Primary | 1 | [11 empty] | 96 | W | 0 | Evident-Linear | Failure Free Period
492 | Roller: Chain - (Fixed Plant) | Fixed Plant |  | Measure wear on rollers. | No more than XXXmm of wear. |  |  |  | 12 | W | Mech | Int | 0.1 | Measure |  | NOR |  | Stopped | Isolated | Condition Based Maintenance | Condition Detective Task | Primary | 2 | [11 empty] | 96 | W | 0 | Evident-Linear | Failure Free Period
492 | Roller: Chain - (Fixed Plant) | Fixed Plant |  | Replace Roller. |  |  |  |  | 2 | Y | Mech | Int | 8 | Replace |  | NOR |  | Stopped | Isolated | Condition Based Maintenance | Condition Corrective Task | Secondary | 3 | [11 empty] | 96 | W | 9.6 | Evident-Linear | Failure Free Period
493 | Rope: Steel Wire | Fixed Plant |  | Inspect wire rope. | No obvious signs of damage or wear to cable. End fixings are secure. Rope has less that 30 percent wear from original diameter. |  |  |  | 2 | Y | Mech | Int | 0.1 | Inspect |  | NOR | AS 2759 | Stopped | Isolated | Condition Based Maintenance | Condition Detective Task | Primary | 1 | [5 empty] | To suspend, lift or lower a load safely |  | Does not suspend, lift or lower a load safely. | Wire rope fails due to normal wear and tear, damage or corrosion. | Usage, exposure to environment. |  | 960 | W | 96 | Evident-Linear | Failure Free Period
493 | Rope: Steel Wire | Fixed Plant |  | Lubricate wire rope. Apply rope lubricant to full length of rope and slide-ways. | Rope and slide ways fully lubricated. |  |  |  | 48 | W | Mech | Int | 0.1 | Lubricate |  | NOR | AS 2759 | Stopped | Isolated | Usage Based Maintenance | Usage Corrective Task | Primary | 2 | [5 empty] | To suspend, lift or lower a load safely |  | Does not suspend, lift or lower a load safely. | Wire rope fails due to normal wear and tear, damage or corrosion. | Usage, exposure to environment. |  | 960 | W | 96 | Evident-Linear | Failure Free Period
493 | Rope: Steel Wire | Fixed Plant |  | Replace wire rope. |  |  |  |  | 20 | Y | Mech | Int | 12 | Replace |  | NOR |  | Stopped | Isolated | Condition Based Maintenance | Condition Corrective Task | Secondary | 4 | [5 empty] | To suspend, lift or lower a load safely |  | Does not suspend, lift or lower a load safely. | Wire rope fails due to normal wear and tear, damage or corrosion. | Usage, exposure to environment. |  | 960 | W | 96 | Evident-Linear | Failure Free Period
493 | Rope: Steel Wire | Fixed Plant |  | Inspect wire rope. | No obvious signs of damage or wear to cable. End fixings are secure. Rope has less that 30 percent wear from original diameter. |  |  |  | 2 | Y | Mech | Int | 0.1 | Inspect |  | NOR | AS 2759 | Stopped | Isolated | Condition Based Maintenance | Condition Detective Task | Primary | 1 | [5 empty] | To suspend, lift or lower a load safely |  | Does not suspend, lift or lower a load safely. | Wire rope fails due to normal wear and tear, damage or corrosion. | Usage, exposure to environment. |  | 960 | W | 96 | Evident-Linear | Failure Free Period
493 | Rope: Steel Wire | Fixed Plant |  | Lubricate wire rope. Apply rope lubricant to full length of rope and slide-ways. | Rope and slide ways fully lubricated. |  |  |  | 48 | W | Mech | Int | 0.1 | Lubricate |  | NOR | AS 2759 | Stopped | Isolated | Usage Based Maintenance | Usage Corrective Task | Primary | 2 | [5 empty] | To suspend, lift or lower a load safely |  | Does not suspend, lift or lower a load safely. | Wire rope fails due to normal wear and tear, damage or corrosion. | Usage, exposure to environment. |  | 960 | W | 96 | Evident-Linear | Failure Free Period
493 | Rope: Steel Wire | Fixed Plant |  | Lubricate wire rope. Apply rope lubricant to length of rope and slide-ways. | Rope and slide ways fully lubricated. |  |  |  | 48 | W | Mech | Int | 1 | Lubricate |  | NOR | AS 2759 | Stopped | Isolated | Usage Based Maintenance | Usage Corrective Task | Primary | 3
493 | Rope: Steel Wire | Fixed Plant |  | Replace wire rope. |  |  |  |  | 20 | Y | Mech | Int | 12 | Replace |  | NOR |  | Stopped | Isolated | Condition Based Maintenance | Condition Corrective Task | Secondary | 4 | [5 empty] | To suspend, lift or lower a load safely |  | Does not suspend, lift or lower a load safely. | Wire rope fails due to normal wear and tear, damage or corrosion. | Usage, exposure to environment. |  | 960 | W | 96 | Evident-Linear | Failure Free Period
494 | Rotary Breaker - (Fixed Plant) | Fixed Plant |  | Inspect external structure for holes and corrosion | Breaker serviceable and without advanced abrasive wear, holes or metal thinning | Raise a Work Order Request |  |  | 24 | W | Mech | Int | 0.5 | Inspect |  | NOR |  | Stopped | Isolated | Condition Based Maintenance | Condition Detective Task | Primary | 1 | [8 empty] | Door Latch Stiff Due To Corrosion |  |  | 0 |  | 0
494 | Rotary Breaker - (Fixed Plant) | Fixed Plant |  | Inspect Rotary Breaker area for spillage | No spillage that poses a hazard or is indicative of other system failures accepted | Raise a Work Order Request |  |  | 4 | W | Mech | Int | 0.5 | Inspect |  | NOR |  | Stopped | Isolated | Condition Based Maintenance | Condition Detective Task | Primary | 2 | [8 empty] | Area inundated due to spillage |  |  | 0 |  | 0
495 | Rotary Sample Collector - (Fixed Plant) | Fixed Plant |  | Clean up any spillage. |  |  |  |  | 7 | Day | Oper | Int | 0.5 | Clean |  | NOR |  | Running | Not Isolated | Usage Based Maintenance | Usage Corrective Task | Primary | 1 | [8 empty] | Area contaminated due to spillage |  |  | 0 |  | 0
495 | Rotary Sample Collector - (Fixed Plant) | Fixed Plant |  | Grease rotary sample collector flanged bush |  |  |  |  | 24 | W | Lube | Int | 0.5 | Lubricate |  | NOR |  | Running | Not Isolated | Usage Based Maintenance | Usage Corrective Task | Primary | 2 | [8 empty] | Grease low due to use |  |  | 0 |  | 0
495 | Rotary Sample Collector - (Fixed Plant) | Fixed Plant |  | Inspect door for close fitment and operation of safety interlock | Door seals adequately | Raise a notification |  |  | 12 | W | Mech | Int | 0.5 | Inspect |  | NOR |  | Stopped | Isolated | Condition Based Maintenance | Condition Detective Task | Primary | 3 | [8 empty] | Door hinges worn due to use |  |  | 0 |  | 0
495 | Rotary Sample Collector - (Fixed Plant) | Fixed Plant |  | Inspect rotary collector chutes and covers for damage and condition, loose or missing bolts. | Nil missing bolts or damaged covers |  |  |  | 12 | W | Mech | Int | 0.5 | Inspect |  | NOR |  | Stopped | Isolated | Condition Based Maintenance | Condition Detective Task | Primary | 4 | [8 empty] | Bolts loose due to vibration |  |  | 0 |  | 0
495 | Rotary Sample Collector - (Fixed Plant) | Fixed Plant |  | Inspect rotary collector covers for damage and corrosion | Ensure all covers are fitted and chutes are hole free | Raise a notification |  |  | 12 | W | Mech | Int | 0.5 | Inspect |  | NOR |  | Stopped | Isolated | Condition Based Maintenance | Condition Detective Task | Primary | 5 | [8 empty] | Covers loose due to vibration |  |  | 0 |  | 0
495 | Rotary Sample Collector - (Fixed Plant) | Fixed Plant |  | Inspect rotary collector for missing or loose bolts. | Replace any missing bolts |  |  |  | 12 | W | Mech | Int | 0.5 | Inspect |  | NOR |  | Stopped | Isolated | Condition Based Maintenance | Condition Detective Task | Primary | 6 | [8 empty] | Bolts loose due to vibration |  |  | 0 |  | 0
495 | Rotary Sample Collector - (Fixed Plant) | Fixed Plant |  | Inspect rotary collector indexing table for damage. | No evidence of damage or deterioration | Raise a Work Order Request |  |  | 12 | W | Mech | Int | 0.5 | Inspect |  | NOR |  | Stopped | Isolated | Condition Based Maintenance | Condition Detective Task | Primary | 7 | [8 empty] | Table damaged due to impact |  |  | 0 |  | 0
495 | Rotary Sample Collector - (Fixed Plant) | Fixed Plant |  | Inspect rotary collector rollers condition | No evidence of binding or seizures of rotary collector rollers | Raise a Work Order Request |  |  | 48 | W | Mech | Int | 0.5 | Inspect |  | NOR |  | Stopped | Isolated | Condition Based Maintenance | Condition Detective Task | Primary | 8 | [8 empty] | Rollers worn due to galling |  |  | 0 |  | 0
495 | Rotary Sample Collector - (Fixed Plant) | Fixed Plant |  | Inspect rotary collector stopping position. | Ensure bucket aligned correctly under chute in rotary collector | Raise a Work Order Request |  |  | 12 | W | Mech | Int | 0.5 | Inspect |  | NOR |  | Stopped | Isolated | Condition Based Maintenance | Condition Detective Task | Primary | 9 | [8 empty] | Limit switch damaged due to impact |  |  | 0 |  | 0
495 | Rotary Sample Collector - (Fixed Plant) | Fixed Plant |  | Inspect rotary collector structural condition | Surface corrosion ok structure with no evidence of flaking, cracks, or damage affecting structural integrity | Raise a Work Order Request |  |  | 48 | W | Mech | Int | 0.5 | Inspect |  | NOR |  | Stopped | Isolated | Condition Based Maintenance | Condition Detective Task | Primary | 10 | [8 empty] | Structure deteriorated due to corrosion |  |  | 0 |  | 0
495 | Rotary Sample Collector - (Fixed Plant) | Fixed Plant |  | Inspect seal plates pins and bushes | Seal plate raises and lowers smoothly | Raise a notification |  |  | 12 | W | Mech | Int | 0.5 | Inspect |  | NOR |  | Stopped | Isolated | Condition Based Maintenance | Condition Detective Task | Primary | 11 | [8 empty] | Seal plate pins & bushes worn due to abrasion |  |  | 0 |  | 0
496 | Rotor - (Fixed Plant) | Fixed Plant |  | Balance Rotor assembly. |  |  |  |  | 24 | W | Mech | Int | 4 | Adjust |  | NOR |  | Stopped | Isolated | Usage Based Maintenance | Usage Corrective Task | Primary | 1 | [5 empty] | To produce a force that generates a torque to start the motor. |  | Does not produce a force that generates a torque to start the motor. | Rotor components worn. |  | Production delay due to equipment breakdown | 48 | W | 4.8 |  | Failure Free Period
496 | Rotor - (Fixed Plant) | Fixed Plant |  | Inspect rotor assembly. | No unacceptable misalignment, wear damage, weld fatigue cracking or any missing or unintended loose components. |  |  |  | 12 | W | Mech | Int | 0.1 | Inspect |  | NOR |  | Stopped | Isolated | Condition Based Maintenance | Condition Detective Task | Primary | 2 | [5 empty] | To produce a force that generates a torque to start the motor. |  | Does not produce a force that generates a torque to start the motor. | Rotor components worn. |  | Production delay due to equipment breakdown | 48 | W | 4.8 | Evident-Linear | Failure Free Period
496 | Rotor - (Fixed Plant) | Fixed Plant |  | Refurbish Rotor. |  |  |  |  | 52 | W | Mech | Int | 18 | Refurbish |  | NOR |  | Stopped | Isolated | Condition Based Maintenance | Condition Corrective Task | Secondary | 3 | [5 empty] | To produce a force that generates a torque to start the motor. |  | Does not produce a force that generates a torque to start the motor. | Rotor components worn. |  | Production delay due to equipment breakdown | 48 | W | 4.8 | Evident-Linear | Failure Free Period
497 | Safety Equipment: Fire Extinguisher - (Fixed Plant) | Fixed Plant |  | Inspect fire extinguisher condition. | Extinguisher is fully charged and in operational condition and their test due date has not expired. Check adjacent statutory signage is secure, correct and legible. |  |  |  | 12 | W | Elec | Int | 0.1 | Inspect |  | STA | CoalMinSHR01 [Schedule 5, 2 (c)], CI-008, AS2337, AS2444 | Running | Not Isolated | Condition Based Maintenance | Condition Detective Task | Primary | 1 | [15 empty] | Failure Free Period
497 | Safety Equipment: Fire Extinguisher - (Fixed Plant) | Fixed Plant |  | Replace fire extinguisher. |  |  |  |  | 4 | Y | Mech | Int | 0.5 | Replace |  | NOR | AS2337, AS2444 | Running | Not Isolated | Condition Based Maintenance | Condition Corrective Task | Secondary | 2 | [15 empty] | Failure Free Period
498 | Safety Equipment: Fire Extinguisher (Truck) | Haul Trucks |  | Inspect fire extinguisher condition. | Extinguisher is fully charged and in operational condition and their test due date has not expired. Check adjacent statutory signage is secure, correct and legible. |  |  |  | 500 | h | Elec | Int | 0.05 | Inspect |  | STA | CoalMinSHR01 [Schedule 5, 2 (c)], CI-008, AS2337, AS2444 | Stopped | Isolated | Condition Based Maintenance | Condition Detective Task | Primary | 1 | 2 |  |  |  |  | To provide the necessary fist Aid material in a emergency event. |  | Fist aid material not available. | Fist aid material not available due to lack or restocking. | First aid cannot be provided immediately. | Hidden | 30000 | h | 3000 | Evident-Linear | Failure Free Period
498 | Safety Equipment: Fire Extinguisher (Truck) | Haul Trucks |  | Replace fire extinguisher. |  |  |  |  | 30000 | W | Mech | Int | 0.5 | Replace |  | NOR | AS2337, AS2444 | Stopped | Isolated | Condition Based Maintenance | Condition Corrective Task | Secondary | 2 | [5 empty] | To provide the necessary fist Aid material in a emergency event. |  | Fist aid material not available. | Fist aid material not available due to lack or restocking. | First aid cannot be provided immediately. | Hidden | 30000 | W | 3000 | Evident-Linear | Failure Free Period
499 | Safety Equipment: Rescue Kit - (Fixed Plant) | Fixed Plant |  | Inspect crook in rescue kit. |  |  |  |  | 12 | W | Elec | Int | 0.1 | Inspect |  | NOR |  | Running | Not Isolated | Condition Based Maintenance | Condition Detective Task | Primary | 1 | [15 empty] | Failure Free Period
499 | Safety Equipment: Rescue Kit - (Fixed Plant) | Fixed Plant |  | Inspect fire blanket in rescue kit. |  |  |  |  | 12 | W | Elec | Int | 0.1 | Inspect |  | NOR |  | Running | Not Isolated | Condition Based Maintenance | Condition Detective Task | Primary | 2 | [15 empty] | Failure Free Period
499 | Safety Equipment: Rescue Kit - (Fixed Plant) | Fixed Plant |  | Inspect gloves in rescue kit. |  |  |  |  | 12 | W | Elec | Int | 0.1 | Inspect |  | NOR |  | Running | Not Isolated | Condition Based Maintenance | Condition Detective Task | Primary | 3 | [15 empty] | Failure Free Period
499 | Safety Equipment: Rescue Kit - (Fixed Plant) | Fixed Plant |  | Inspect isolation sign in rescue kit. |  |  |  |  | 12 | W | Elec | Int | 0.1 | Inspect |  | NOR |  | Running | Not Isolated | Condition Based Maintenance | Condition Detective Task | Primary | 4 | [15 empty] | Failure Free Period
499 | Safety Equipment: Rescue Kit - (Fixed Plant) | Fixed Plant |  | Inspect medical centre PH in rescue kit. |  |  |  |  | 12 | W | Elec | Int | 0.1 | Inspect |  | NOR |  | Running | Not Isolated | Condition Based Maintenance | Condition Detective Task | Primary | 5 | [15 empty] | Failure Free Period
499 | Safety Equipment: Rescue Kit - (Fixed Plant) | Fixed Plant |  | Inspect torch in rescue kit. |  |  |  |  | 12 | W | Elec | Int | 0.1 | Inspect |  | NOR |  | Running | Not Isolated | Condition Based Maintenance | Condition Detective Task | Primary | 6 | [15 empty] | Failure Free Period
499 | Safety Equipment: Rescue Kit - (Fixed Plant) | Fixed Plant |  | Inspect trauma dressing in rescue kit. |  |  |  |  | 12 | W | Elec | Int | 0.1 | Inspect |  | NOR |  | Running | Not Isolated | Condition Based Maintenance | Condition Detective Task | Primary | 7 | [15 empty] | Failure Free Period
499 | Safety Equipment: Rescue Kit - (Fixed Plant) | Fixed Plant |  | Test torch for operation. | Torch is working properly. |  |  |  | 12 | W | Elec | Int | 0.1 | Test |  | NOR |  | Running | Not Isolated | Run to Failure Based Maintenance | Failure Detective Task | Primary | 8 | [15 empty] | Failure Free Period
500 | Safety Equipment: Safety Tags - (Fixed Plant) | Fixed Plant |  | Inspect safety tag supply. |  |  |  |  | 12 | W | Elec | Int | 0.1 | Inspect |  | NOR |  | Running | Not Isolated | Condition Based Maintenance | Condition Detective Task | Primary | 1 | [15 empty] | Failure Free Period
501 | Safety locking pins - (Fixed Plant) | Fixed Plant |  | Inspect hydraulic locking pins are in place | Pins must be in place |  |  |  | 24 | W | Mech | Int | 0.1 | Inspect |  | NOR |  | Stopped | Isolated | Condition Based Maintenance | Condition Detective Task | Primary | 1 | [15 empty] | Failure Free Period
502 | Safety Tags - (Fixed Plant) | Fixed Plant |  | Inspect safety tag supply. | Tags in good supply | Correct fault immediately if possible, otherwise collect all information to ensure a detailed work order request can be raised |  |  | 12 | W | Elec | Int | 0.5 | Inspect |  | NOR |  | Stopped | Isolated | Condition Based Maintenance | Condition Detective Task | Primary | 1 | [15 empty] | Failure Free Period
503 | Sampler - (Fixed Plant) | Fixed Plant |  | Inspect secondary sampler bucket stops over discharge chute within 10 degrees of as commissioned position +-10 degrees. | Within 10 degrees of as commissioned position +/-10 degrees. | Raise a Work Order Request |  |  | 48 | W | Mech | Int | 0.5 | Inspect |  | NOR |  | Stopped | Isolated | Condition Based Maintenance | Condition Detective Task | Primary | 1 | [15 empty] | Failure Free Period
503 | Sampler - (Fixed Plant) | Fixed Plant |  | Inspect secondary sampler scraper clamp plates for damage and missing fasteners and replace if necessary. | Nil missing fasteners, damage or excessive wear of scraper clamp plates |  |  |  | 48 | W | Mech | Int | 0.5 | Inspect |  | NOR |  | Stopped | Isolated | Condition Based Maintenance | Condition Detective Task | Primary | 2 | [15 empty] | Failure Free Period
503 | Sampler - (Fixed Plant) | Fixed Plant |  | Inspect the secondary sampler cutter lips for missing fasteners, damage and wear. Replace if edges are chipped or lips are worn so cutter body is no longer protected by the cutter lip. | Nil missing fasteners, damage or excessive wear on cutter lips. Replace if edges are chipped or lips are worn so cutter body is no longer protected by the cutter. |  |  |  | 48 | W | Mech | Int | 0.5 | Inspect |  | NOR |  | Stopped | Isolated | Condition Based Maintenance | Condition Detective Task | Primary | 3 | [15 empty] | Failure Free Period
503 | Sampler - (Fixed Plant) | Fixed Plant |  | Inspect the secondary sampler polyurethane scrapers for damage. Adjust scrapers to wipe entire belt during cut. | Scrapers generally protrude 10mm below cutter body. Replace scrapers if no further adjustment available or scrapers are damaged. Adjust scrapers to wipe entire belt during cut. adjustment available or scrapers are damaged. | Raise a Work Order Request |  |  | 48 | W | Mech | Int | 0.5 | Inspect |  | NOR |  | Stopped | Isolated | Condition Based Maintenance | Condition Detective Task | Primary | 4 | [15 empty] | Failure Free Period
503 | Sampler - (Fixed Plant) | Fixed Plant |  | Run the secondary sampler in manual mode isolated from the rest of the system to ensure the sampler is operating correctly and stopping correctly. | Sampler operates in the correct sense, without bearing noise or leaks | Raise a Work Order Request |  |  | 12 | W | Mech | Int | 0.5 | Inspect |  | NOR |  | Stopped | Isolated | Condition Based Maintenance | Condition Detective Task | Primary | 5 | [15 empty] | Failure Free Period
504 | Saw Teeth - (Fixed Plant) | Fixed Plant |  | Inspect water saw teeth for anomalies | No significant damage, wear or corrosion that affects functionality |  |  |  | 12 | W | Mech | Int | 0.1 | Inspect |  | NOR |  | Stopped | Isolated | Condition Based Maintenance | Condition Detective Task | Primary | 1 | [15 empty] | Failure Free Period
505 | SB/cubicle - (Fixed Plant) | Fixed Plant |  | Carry out SB/cubicle compliance and integrity inspections IAW CI 001 as per below; | Procedural Task Only | Correct fault immediately if possible, otherwise collect all information to ensure a detailed work order request can be raised |  |  | 12 | W | Elec | Int | 0.5 | Inspect |  | MAN | CI 001 | Stopped | Isolated | Condition Based Maintenance | Condition Detective Task | Primary | 1 | [15 empty] | Failure Free Period
506 | Screen Bowl Centrifuge - (Fixed Plant) | Fixed Plant |  | Inspect bolt heads for wear, ex. bowl and beach flange. | If wear evident remove upper casing and inspect |  |  |  | 12 | W | Mech | Int | 0.1 | Inspect |  | NOR |  | Stopped | Isolated | Condition Based Maintenance | Condition Detective Task | Primary | 1 | [15 empty] | Failure Free Period
506 | Screen Bowl Centrifuge - (Fixed Plant) | Fixed Plant |  | Inspect bolt heads, external bowl and beach flange for wear | If wear evident remove upper casing and inspect |  |  |  | 12 | W | Mech | Int | 0.1 | Inspect |  | NOR |  | Stopped | Isolated | Condition Based Maintenance | Condition Detective Task | Primary | 2 | [15 empty] | Failure Free Period
506 | Screen Bowl Centrifuge - (Fixed Plant) | Fixed Plant |  | Inspect for excessive vibration | No vibration evident over normal plant running |  |  |  | 12 | W | Oper | Int | 0.1 | Inspect |  | NOR |  | Running | Not Isolated | Condition Based Maintenance | Condition Detective Task | Primary | 3 | [15 empty] | Failure Free Period
506 | Screen Bowl Centrifuge - (Fixed Plant) | Fixed Plant |  | Inspect for spillage | Area clean and tidy |  |  |  | 24 | W | Oper | Int | 0.1 | Inspect |  | NOR |  | Running | Not Isolated | Condition Based Maintenance | Condition Detective Task | Primary | 4 | [15 empty] | Failure Free Period
506 | Screen Bowl Centrifuge - (Fixed Plant) | Fixed Plant |  | Inspect that the area around the centrifuge is clean. | Area is as clean as practicable |  |  |  | 12 | W | Oper | Int | 0.1 | Inspect |  | NOR |  | Running | Not Isolated | Condition Based Maintenance | Condition Detective Task | Primary | 5 | [15 empty] | Failure Free Period
506 | Screen Bowl Centrifuge - (Fixed Plant) | Fixed Plant |  | Remove inspection covers and screen wash header and if wear is evident remove upper casing and inspect. |  |  |  |  | 12 | W | Mech | Int | 0.1 | Adjust |  | NOR |  | Stopped | Isolated | Usage Based Maintenance | Usage Corrective Task | Primary | 6 | [15 empty] | Failure Free Period
507 | Screen Flinger - (Fixed Plant) | Fixed Plant |  | Inspect screen flinger for wear. | If wear evident remove upper casing and inspect | Correct the fault if possible and/or raise a work order request |  |  | 12 | W | Mech | Int | 0.5 | Inspect |  | NOR |  | Stopped | Isolated | Condition Based Maintenance | Condition Detective Task | Primary | 1 | [15 empty] | Failure Free Period
508 | Screen Segments - (Fixed Plant) | Fixed Plant |  | Inspect the screen segments, spray header bar, and spray nozzles for wear. | If wear evident remove upper casing and inspect |  |  |  | 12 | W | Mech | Int | 0.1 | Inspect |  | NOR |  | Stopped | Isolated | Condition Based Maintenance | Condition Detective Task | Primary | 1 | [15 empty] | Failure Free Period
509 | Screw Jack - (Fixed Plant) | Fixed Plant |  | Lubricate and maintain the jack assembly |  |  |  |  | 4 | W | Lube | Int | 0.5 | Lubricate |  | NOR |  | Running | Not Isolated | Usage Based Maintenance | Usage Corrective Task | Primary | 1 | [15 empty] | Failure Free Period
510 | Screw Jack Gear Reducer - (Fixed Plant) | Fixed Plant |  | Clean screw jack gear reducer breather screw |  |  |  |  | 12 | W | Mech | Int | 0.5 | Clean |  | NOR |  | Stopped | Isolated | Usage Based Maintenance | Usage Corrective Task | Primary | 1 | [15 empty] | Failure Free Period
510 | Screw Jack Gear Reducer - (Fixed Plant) | Fixed Plant |  | Clean/replace screw jack gear reducer oil filter |  |  |  |  | 12 | W | Mech | Int | 0.5 | Clean |  | NOR |  | Stopped | Isolated | Usage Based Maintenance | Usage Corrective Task | Primary | 2 | [15 empty] | Failure Free Period
510 | Screw Jack Gear Reducer - (Fixed Plant) | Fixed Plant |  | Inspect screw jack gear reducer oil level | Oil level between upper and lower marks | Raise a Work Order Request |  |  | 12 | W | Mech | Int | 0.5 | Inspect |  | NOR |  | Stopped | Isolated | Condition Based Maintenance | Condition Detective Task | Primary | 3 | [15 empty] | Failure Free Period
510 | Screw Jack Gear Reducer - (Fixed Plant) | Fixed Plant |  | Replace screw jack gear reducer oil |  |  |  |  | 48 | W | Lube | Int | 0.5 | Lubricate |  | NOR |  | Stopped | Isolated | Usage Based Maintenance | Usage Corrective Task | Primary | 4 | [15 empty] | Failure Free Period
511 | Scroll - (Fixed Plant) | Fixed Plant |  | Inspect if the scroll flights have formed a radius from a sharp edge | No excessive rounding of scroll flights | Raise a Work Order Request |  |  | 4 | W | Mech | Ext | 0.5 | Inspect |  | NOR |  | Stopped | Isolated | Condition Based Maintenance | Condition Detective Task | Primary | 1 | [15 empty] | Failure Free Period
512 | Seal Strips - (Fixed Plant) | Fixed Plant |  | Inspect wear belt, seal strips, UHMWPE rollers, pins and end slides for wear | No evidence of excess wear affecting functionality of wear belts, rollers, pins and guides. |  |  |  | 16 | W | Mech | Int | 0.1 | Inspect |  | NOR |  | Stopped | Isolated | Condition Based Maintenance | Condition Detective Task | Primary | 1 | [15 empty] | Failure Free Period
513 | Seal Water System - (Fixed Plant) | Fixed Plant |  | Clean seal water system water grooves and connections. | Nil evidence of blockages |  |  |  | 12 | W | Mech | Int | 0.1 | Clean |  | NOR |  | Stopped | Isolated | Usage Based Maintenance | Usage Corrective Task | Primary | 1 | [15 empty] | Failure Free Period
513 | Seal Water System - (Fixed Plant) | Fixed Plant |  | Inspect seal water system and seal water groves and connections | Nil evidence of blockages |  |  |  | 12 | W | Mech | Int | 0.1 | Inspect |  | NOR |  | Stopped | Isolated | Condition Based Maintenance | Condition Detective Task | Primary | 2 | [15 empty] | Failure Free Period
513 | Seal Water System - (Fixed Plant) | Fixed Plant |  | Inspect seal water system for blocked or leaking hoses | Nil evidence of leaks or blockages |  |  |  | 4 | W | Oper | Int | 0.1 | Inspect |  | NOR |  | Running | Not Isolated | Condition Based Maintenance | Condition Detective Task | Primary | 3 | [15 empty] | Failure Free Period
514 | Seals - (Fixed Plant) | Fixed Plant |  | Inspect all / any seals for damage and correct sealing. | Seal seated and intact | Raise a Work Order Request |  |  | 2 | Y | Elec | Int | 0.5 | Inspect |  | NOR |  | Stopped | Isolated | Condition Based Maintenance | Condition Detective Task | Primary | 1 | [15 empty] | Failure Free Period
514 | Seals - (Fixed Plant) | Fixed Plant |  | Inspect and adjust packing glands | Sealing liquid maximum 1 to 2 drips per second. Seal temperature not to exceed 60 degrees Celsius | As per task instruction |  |  | 4 | W | Mech | Int | 0.5 | Adjust |  | NOR |  | Running | Not Isolated | Usage Based Maintenance | Usage Corrective Task | Primary | 2 | [15 empty] | Failure Free Period
515 | Shaft, Jack - (Fixed Plant) | Fixed Plant |  | Inspect Hammer Mill Jack Shaft bearing temperature | Report bearing temps greater than 40 dgrees above ambient | Raise a Work Order Request |  |  | 4 | W | Mech | Int | 0.5 | Inspect |  | NOR |  | Running | Not Isolated | Condition Based Maintenance | Condition Detective Task | Primary | 1 | [15 empty] | Failure Free Period
515 | Shaft, Jack - (Fixed Plant) | Fixed Plant |  | Perform Vibration Analysis. | As per contractor assessment criteria | Raise a Work Order Request |  |  | 4 | W | ConM | Ext | 0.5 | Inspect |  | NOR |  | Running | Not Isolated | Condition Based Maintenance | Condition Detective Task | Primary | 2 | [15 empty] | Failure Free Period
516 | Shaft: Cardan - (Fixed Plant) | Fixed Plant |  | Inspect shaft condition. | No signs of damage, fatigue cracking or looseness. |  |  |  | 12 | W | Mech | Int | 0.1 | Inspect |  | NOR |  | Stopped | Isolated | Condition Based Maintenance | Condition Detective Task | Primary | 1 | [5 empty] | To transmit power from motor to exciters and allow for relative movement between fixed drive and vibrating screen. |  | Fails to transmit power from motor to exciters | Shaft fails due to fatigue. | Shaft cannot rotate. | Operational | 192 | W |  | Evident-Linear | Failure Free Period
516 | Shaft: Cardan - (Fixed Plant) | Fixed Plant |  | Lubricate cardan shaft spline and universal joints. | Fresh grease visible at uni joint. |  |  |  | 4 | W | Lube | Int | 0.1 | Lubricate |  | NOR |  | Stopped | Isolated | Usage Based Maintenance | Usage Corrective Task | Primary | 2 | [5 empty] | To transmit power from motor to exciters and allow for relative movement between fixed drive and vibrating screen. |  | Fails to transmit power from motor to exciters | Shaft fails due to fatigue. | Shaft cannot rotate. | Operational | 4 | W |  |  | Failure Free Period
516 | Shaft: Cardan - (Fixed Plant) | Fixed Plant |  | Replace Cardan Shaft Assy. |  |  |  |  | 4 | Y | Mech | Int | 4 | Replace |  | NOR |  | Stopped | Isolated | Condition Based Maintenance | Condition Corrective Task | Secondary | 3 | [5 empty] | To transmit power from motor to exciters and allow for relative movement between fixed drive and vibrating screen. |  | Fails to transmit power from motor to exciters | Shaft fails due to fatigue. | Shaft cannot rotate. | Operational | 192 | W | 19.2 | Evident-Linear | Failure Free Period
517 | Shaft: General - (Fixed Plant) | Fixed Plant |  | Align Shaft. |  |  |  |  | 52 | W | Mech | Int | 4 | Adjust |  | NOR |  | Stopped | Isolated | Condition Based Maintenance | Condition Corrective Task | Secondary | 1 | [5 empty] | To transmit power from motor to exciters and allow for relative movement between fixed drive and vibrating screen. |  | Fails to transmit power from motor to exciters | Shaft fails due to fatigue. | Use | Shaft cannot rotate. | 192 | W | 19.2 | Evident-Linear | Failure Free Period
517 | Shaft: General - (Fixed Plant) | Fixed Plant |  | Inspect shaft condition and alignment. | No unacceptable misalignment, wear damage, fatigue cracking or looseness. |  |  |  | 12 | W | Mech | Int | 0.1 | Inspect |  | NOR |  | Stopped | Isolated | Condition Based Maintenance | Condition Detective Task | Primary | 2 | [5 empty] | To transmit power from motor to exciters and allow for relative movement between fixed drive and vibrating screen. |  | Fails to transmit power from motor to exciters | Shaft fails due to fatigue. | Use | Shaft cannot rotate. | 192 | W | 19.2 | Evident-Linear | Failure Free Period
517 | Shaft: General - (Fixed Plant) | Fixed Plant |  | Replace Shaft. |  |  |  |  | 8 | Y | Mech | Int | 12 | Replace |  | NOR |  | Stopped | Isolated | Condition Based Maintenance | Condition Corrective Task | Secondary | 3 | [5 empty] | To transmit power from motor to exciters and allow for relative movement between fixed drive and vibrating screen. |  | Fails to transmit power from motor to exciters | Shaft fails due to fatigue. | Use | Shaft cannot rotate. | 192 | W | 19.2 | Evident-Linear | Failure Free Period
518 | Shear pin - (Fixed Plant) | Fixed Plant |  | Inspect shear pin for signs of twisting. |  |  |  |  | 24 | W | Mech | Int | 0.5 | Inspect |  | NOR |  | Stopped | Isolated | Condition Based Maintenance | Condition Detective Task | Primary | 1 | [11 empty] | 192 | W | 19.2 | Hidden | Failure Free Period
519 | Sheave | Fixed Plant |  | Inspect sheaves. | No signs of excessive wear or corrosion in groove, bearing, pins or retainers. No obvious signs of sheave being frozen. |  |  |  | 24 | W | Mech | Int | 0.1 | Inspect |  | NOR |  | Stopped | Isolated | Condition Based Maintenance | Condition Detective Task | Primary | 1 | [5 empty] | To allow smooth feed through the guide |  | Does not allow smooth feed through the guide | Roller normal wear, bearing/bush wear, damage. | Usage, damaged rope or jam wire rope. Potentially over tension (damage) or under tension slippage). |  | 192 | W | 19.2 | Evident-Linear | Failure Free Period
519 | Sheave | Fixed Plant |  | Lubricate sheaves. Clean grease nipples and apply grease as per Lubrication Schedule. | Sheaves should turn freely. |  |  |  | 24 | W | Lube | Int | 0.1 | Lubricate |  | NOR |  | Stopped | Isolated | Usage Based Maintenance | Usage Corrective Task | Primary | 2 | [5 empty] | To allow smooth feed through the guide |  | Does not allow smooth feed through the guide | Roller normal wear, bearing/bush wear, damage. | Usage, damaged rope or jam wire rope. Potentially over tension (damage) or under tension slippage). |  | 192 | W | 19.2 | Evident-Linear | Failure Free Period
519 | Sheave | Fixed Plant |  | Replace sheave. |  |  |  |  | 52 | W | Mech | Int | 5 | Replace |  | NOR |  | Stopped | Isolated | Condition Based Maintenance | Condition Corrective Task | Secondary | 4 | [5 empty] | To allow smooth feed through the guide |  | Does not allow smooth feed through the guide | Roller normal wear, bearing/bush wear, damage. | Usage, damaged rope or jam wire rope. Potentially over tension (damage) or under tension slippage). |  | 192 | W | 19.2 | Evident-Linear | Failure Free Period
519 | Sheave | Fixed Plant |  | Inspect sheaves. | No signs of excessive wear or corrosion in groove, bearing, pins or retainers. No obvious signs of sheave being frozen. |  |  |  | 24 | W | Mech | Int | 0.1 | Inspect |  | NOR |  | Stopped | Isolated | Condition Based Maintenance | Condition Detective Task | Primary | 1 | [5 empty] | To allow smooth feed through the guide |  | Does not allow smooth feed through the guide | Roller normal wear, bearing/bush wear, damage. | Usage, damaged rope or jam wire rope. Potentially over tension (damage) or under tension slippage). |  | 192 | W | 19.2 | Evident-Linear | Failure Free Period
519 | Sheave | Fixed Plant |  | Lubricate sheaves. Clean grease nipples and apply grease as per Lubrication Schedule. | Sheaves should turn freely. |  |  |  | 24 | W | Lube | Int | 0.1 | Lubricate |  | NOR |  | Stopped | Isolated | Usage Based Maintenance | Usage Corrective Task | Primary | 2 | [5 empty] | To allow smooth feed through the guide |  | Does not allow smooth feed through the guide | Roller normal wear, bearing/bush wear, damage. | Usage, damaged rope or jam wire rope. Potentially over tension (damage) or under tension slippage). |  | 192 | W | 19.2 | Evident-Linear | Failure Free Period
519 | Sheave | Fixed Plant |  | Lubricate sheaves. Clean grease nipples and apply grease as per Lubrication Schedule. | Sheaves should turn freely. |  |  |  | 24 | W | Lube | Int | 0.1 | Lubricate |  | NOR |  | Stopped | Isolated | Usage Based Maintenance | Usage Corrective Task | Primary | 3
519 | Sheave | Fixed Plant |  | Replace sheave. |  |  |  |  | 52 | W | Mech | Int | 5 | Replace |  | NOR |  | Stopped | Isolated | Condition Based Maintenance | Condition Corrective Task | Secondary | 4 | [5 empty] | To allow smooth feed through the guide |  | Does not allow smooth feed through the guide | Roller normal wear, bearing/bush wear, damage. | Usage, damaged rope or jam wire rope. Potentially over tension (damage) or under tension slippage). |  | 192 | W | 19.2 | Evident-Linear | Failure Free Period
520 | Shrouding - (Fixed Plant) | Fixed Plant |  | Inspect shrouding and barriers are in place. | Shrouding secure and in place |  |  |  | 24 | W | Elec | Int | 0.1 | Inspect |  | NOR |  | Stopped | Isolated | Condition Based Maintenance | Condition Detective Task | Primary | 1 | [11 empty] | 192 | W | 19.2 | Hidden | Failure Free Period
521 | Side clamps - (Fixed Plant) | Fixed Plant |  | Inspect behind side clamp bars for build up of material. | Remove all product build-up. |  |  |  | 4 | W | Mech | Int | 0.1 | Inspect |  | NOR |  | Stopped | Isolated | Condition Based Maintenance | Condition Detective Task | Primary | 1 | [11 empty] | 192 | W | 19.2 | Hidden | Failure Free Period
521 | Side clamps - (Fixed Plant) | Fixed Plant |  | Inspect screen deck and side clamps are in position | Modules and clamps correctly positioned and secure |  |  |  | 4 | W | Mech | Int | 0.1 | Inspect |  | NOR |  | Running | Not Isolated | Condition Based Maintenance | Condition Detective Task | Primary | 2 | [11 empty] | 192 | W | 19.2 | Hidden | Failure Free Period
521 | Side clamps - (Fixed Plant) | Fixed Plant |  | Inspect side clamp bars and back plate liners for wear and security. | No advanced abrasive wear. |  |  |  | 4 | W | Mech | Int | 0.1 | Inspect |  | NOR |  | Stopped | Isolated | Condition Based Maintenance | Condition Detective Task | Primary | 3 | [11 empty] | 192 | W | 19.2 | Hidden | Failure Free Period
521 | Side clamps - (Fixed Plant) | Fixed Plant |  | Inspect side clamps are in position. | Clamps correctly positioned as and secure |  |  |  | 4 | W | Mech | Int | 0.1 | Inspect |  | NOR |  | Running | Not Isolated | Condition Based Maintenance | Condition Detective Task | Primary | 4 | [11 empty] | 192 | W | 19.2 | Hidden | Failure Free Period
521 | Side clamps - (Fixed Plant) | Fixed Plant |  | Inspect side clamps for wear and damage and replace as required. | As per contractors assessment criteria |  |  |  | 4 | W | Mech | Int | 0.1 | Inspect |  | NOR |  | Stopped | Isolated | Condition Based Maintenance | Condition Detective Task | Primary | 5 | [11 empty] | 192 | W | 19.2 | Hidden | Failure Free Period
522 | Signage and Labelling - (Fixed Plant) | Fixed Plant |  | Clean label and signage. |  |  |  |  | 52 | W | Mech | Int | 0.5 | Clean |  | NOR |  | Running | Not Isolated | Condition Based Maintenance | Condition Corrective Task | Secondary | 1 | [11 empty] | 192 | W | 19.2 | Hidden | Failure Free Period
522 | Signage and Labelling - (Fixed Plant) | Fixed Plant |  | Inspect label/sign mounting hardware for condition. | Label is secure and displayed appropriately. | Raise a Work Order Request |  |  | 24 | W | Mech | Int | 0.1 | Inspect |  | NOR |  | Running | Not Isolated | Condition Based Maintenance | Condition Detective Task | Primary | 2 | [11 empty] | 192 | W | 19.2 | Hidden | Failure Free Period
522 | Signage and Labelling - (Fixed Plant) | Fixed Plant |  | Inspect labelling for condition, correctness and legibility | Label display the correct information, label surface is clean, secure and legible. | Correct the fault if possible and/or raise a work order request |  |  | 24 | W | Mech | Int | 0.1 | Inspect |  | NOR |  | Running | Not Isolated | Condition Based Maintenance | Condition Detective Task | Primary | 3 | [11 empty] | 192 | W | 19.2 | Hidden | Failure Free Period
522 | Signage and Labelling - (Fixed Plant) | Fixed Plant |  | Repair label mounting. |  |  |  |  | 10 | Y | Mech | Ext | 2 | Repair |  | NOR |  | Running | Not Isolated | Condition Based Maintenance | Condition Corrective Task | Secondary | 4 | [11 empty] | 192 | W | 19.2 | Hidden | Failure Free Period
522 | Signage and Labelling - (Fixed Plant) | Fixed Plant |  | Replace label. |  |  |  |  | 10 | Y | Mech | Ext | 1 | Replace |  | NOR |  | Running | Not Isolated | Condition Based Maintenance | Condition Corrective Task | Secondary | 5 | [11 empty] | 192 | W | 19.2 | Hidden | Failure Free Period
523 | Siren/Lamp: Warning | Fixed Plant |  | Clean Warning Siren/Lamp. |  |  |  |  | 3 | Y | Elec | Int | 1 | Clean |  | NOR |  | Stopped | Isolated | Condition Based Maintenance | Condition Corrective Task | Secondary | 1 | [5 empty] | To provide an audible warning during start-up. |  | Does not provide an audible warning during start-up. | Contaminant build-up. Faulty electronic component. | Environment |  | 192 | W | 19.2 | Evident-Linear | Failure Free Period
523 | Siren/Lamp: Warning | Fixed Plant |  | Inspect siren/lamp condition. | No signs of contamination build-up, corrosion, looseness or damage. All cables, glands, terminals and conduits and components with no signs of physical damage, degradation or build-up. Fasteners are in place and properly secured. |  |  |  | 12 | W | Elec | Int | 0.1 | Inspect |  | NOR |  | Running | Not Isolated | Condition Based Maintenance | Condition Detective Task | Primary | 2 | [5 empty] | To provide an audible warning during start-up. |  | Does not provide an audible warning during start-up. | Contaminant build-up. Faulty electronic component. | Environment |  | 192 | W | 19.2 | Evident-Linear | Failure Free Period
523 | Siren/Lamp: Warning | Fixed Plant |  | Replace Warning Siren/Lamp. |  |  |  |  | 3 | Y | Elec | Int | 1 | Replace |  | NOR |  | Stopped | Isolated | Condition Based Maintenance | Condition Corrective Task | Secondary | 3 | [5 empty] | To provide an audible warning during start-up. |  | Does not provide an audible warning during start-up. | Contaminant build-up. Faulty electronic component. | Environment |  | 192 | W | 19.2 | Evident-Linear | Failure Free Period
523 | Siren/Lamp: Warning | Fixed Plant |  | Test siren and warning lights. | Siren sounds and Light Flashes. The function test can be completed with a normal start up activity that is witnesses in conjunction with a maintenance plan. |  |  |  | 12 | W | Elec | Int | 0.1 | Test |  | STA | CoalMinSHR01 [s25](b), AS/NZS 3947.5.5:2000 | Stopped | Isolated | Run to Failure Based Maintenance | Failure Detective Task | Primary | 4 | [5 empty] | To provide an audible warning during start-up. |  | Does not provide an audible warning during start-up. | Contaminant build-up. Faulty electronic component. | Environment |  | 192 | W | 19.2 | Evident-Linear | Failure Free Period
523 | Siren/Lamp: Warning | Fixed Plant |  | Clean Warning Siren/Lamp. |  |  |  |  | 3 | Y | Elec | Int | 1 | Clean |  | NOR |  | Stopped | Isolated | Condition Based Maintenance | Condition Corrective Task | Secondary | 1 | [5 empty] | To provide an audible warning during start-up. |  | Does not provide an audible warning during start-up. | Contaminant build-up. Faulty electronic component. | Environment |  | 192 | W | 19.2 | Evident-Linear | Failure Free Period
523 | Siren/Lamp: Warning | Fixed Plant |  | Inspect siren/lamp condition. | No signs of contamination build-up, corrosion, looseness or damage. All cables, glands, terminals and conduits and components with no signs of physical damage, degradation or build-up. Fasteners are in place and properly secured. |  |  |  | 12 | W | Elec | Int | 0.1 | Inspect |  | NOR |  | Running | Not Isolated | Condition Based Maintenance | Condition Detective Task | Primary | 2 | [5 empty] | To provide an audible warning during start-up. |  | Does not provide an audible warning during start-up. | Contaminant build-up. Faulty electronic component. | Environment |  | 192 | W | 19.2 | Evident-Linear | Failure Free Period
523 | Siren/Lamp: Warning | Fixed Plant |  | Replace Warning Siren/Lamp. |  |  |  |  | 3 | Y | Elec | Int | 1 | Replace |  | NOR |  | Stopped | Isolated | Condition Based Maintenance | Condition Corrective Task | Secondary | 3 | [5 empty] | To provide an audible warning during start-up. |  | Does not provide an audible warning during start-up. | Contaminant build-up. Faulty electronic component. | Environment |  | 192 | W | 19.2 | Evident-Linear | Failure Free Period
523 | Siren/Lamp: Warning | Fixed Plant |  | Test siren and warning lights. | Siren sounds and Light Flashes. The function test can be completed with a normal start up activity that is witnesses in conjunction with a maintenance plan. |  |  |  | 12 | W | Elec | Int | 0.1 | Test |  | STA | CoalMinSHR01 [s25](b), AS/NZS 3947.5.5:2000 | Stopped | Isolated | Run to Failure Based Maintenance | Failure Detective Task | Primary | 4 | [5 empty] | To provide an audible warning during start-up. |  | Does not provide an audible warning during start-up. | Contaminant build-up. Faulty electronic component. | Environment |  | 192 | W | 19.2 | Evident-Linear | Failure Free Period
524 | Sizer - (Fixed Plant) | Fixed Plant |  | Inspect area around sizer for spillage | No spillage that poses a hazard or is indicative of other system failures accepted | Raise a Work Order Request |  |  | 2 | W | Mech | Int | 0.5 | Inspect |  | NOR |  | Running | Not Isolated | Condition Based Maintenance | Condition Detective Task | Primary | 1 | [11 empty] | 192 | W | 19.2 | Hidden | Failure Free Period
524 | Sizer - (Fixed Plant) | Fixed Plant |  | Inspect Sizer Dust Seals For Condition and Leakage | No tears, wear or missing seals that affect functionality | Raise a Work Order Request |  |  | 2 | W | Mech | Int | 0.5 | Inspect |  | NOR |  | Stopped | Isolated | Condition Based Maintenance | Condition Detective Task | Primary | 2 | [11 empty] | 192 | W | 19.2 | Hidden | Failure Free Period
525 | Sizing Panels - (Fixed Plant) | Fixed Plant |  | Inspect Area -A- for damaged and missing plate | Plate serviceable and intact | Raise a Work Order Request |  |  | 24 | W | Mech | Int | 0.5 | Inspect |  | NOR |  | Stopped | Isolated | Condition Based Maintenance | Condition Detective Task | Primary | 1 | [11 empty] | 192 | W | 19.2 | Hidden | Failure Free Period
526 | Skirting | Fixed Plant |  | Adjust skirting. | Rubber skirting is lowered so that it is lightly touching the belt, along the entire length of the skirt. |  |  |  | 12 | W | Mech | Int | 3 | Adjust |  | NOR |  | Stopped | Isolated | Usage Based Maintenance | Usage Corrective Task | Primary | 1 | [5 empty] | To contain any excited material and dust/fines during the loading of material onto the conveyor belt and to assist with the centralised loading of material onto the conveyor belt |  | Fails to contain any excited material and dust/fines during the loading of material onto the conveyor belt and fails to assist with the centralised loading of material onto the conveyor belt | Skirt rubber missing / excessively worn / broken away from mounting. | Use | Material spillage. | 104 | W | 10.4 | Evident-Linear | Failure Free Period
526 | Skirting | Fixed Plant |  | Inspect skirting condition for signs of wear or damage on skirt plates and wear liners. Estimate clearance from belt not >3mm. Ensure Skirting clamping system is secure. Look for signs of excessive material spillage. Look for potential damage to belt from skirting system. Remove any material stuck between the hard skirt and soft skirt (If applicable). | No signs of wear or damage on skirt plates and wear liners. No signs of excessive material spillage. Clearance from belt not >3mm. Skirting in good condition, no ruptures. Skirting clamping system is secure. |  |  |  | 4 | W | Mech | Int | 0.1 | Inspect |  | NOR |  | Running | Not Isolated | Condition Based Maintenance | Condition Detective Task | Primary | 3 | [5 empty] | To contain any excited material and dust/fines during the loading of material onto the conveyor belt and to assist with the centralised loading of material onto the conveyor belt |  | Fails to contain any excited material and dust/fines during the loading of material onto the conveyor belt and fails to assist with the centralised loading of material onto the conveyor belt | Skirt rubber missing / excessively worn / broken away from mounting. | Use | Material spillage. | 104 | W | 10.4 | Evident-Linear | Failure Free Period
526 | Skirting | Fixed Plant |  | Replace skirting. |  |  |  |  | 52 | W | Mech | Int | 4 | Replace |  | NOR |  | Stopped | Isolated | Condition Based Maintenance | Condition Corrective Task | Secondary | 5 | [5 empty] | To contain any excited material and dust/fines during the loading of material onto the conveyor belt and to assist with the centralised loading of material onto the conveyor belt |  | Fails to contain any excited material and dust/fines during the loading of material onto the conveyor belt and fails to assist with the centralised loading of material onto the conveyor belt | Skirt rubber missing / excessively worn / broken away from mounting. | Use | Material spillage. | 104 | W | 10.4 | Evident-Linear | Failure Free Period
526 | Skirting | Fixed Plant |  | Adjust skirting. | Rubber skirting is lowered so that it is lightly touching the belt, along the entire length of the skirt. |  |  |  | 12 | W | Mech | Int | 3 | Adjust |  | NOR |  | Stopped | Isolated | Usage Based Maintenance | Usage Corrective Task | Primary | 1 | [5 empty] | To contain any excited material and dust/fines during the loading of material onto the conveyor belt and to assist with the centralised loading of material onto the conveyor belt |  | Fails to contain any excited material and dust/fines during the loading of material onto the conveyor belt and fails to assist with the centralised loading of material onto the conveyor belt | Skirt rubber missing / excessively worn / broken away from mounting. | Use | Material spillage. | 104 | W | 10.4 | Evident-Linear | Failure Free Period
526 | Skirting | Fixed Plant |  | Inspect condition and residual life of the skirting. | Rubber skirting height (or residual life) will allow for another adjustment. |  |  |  | 12 | W | Mech | Int | 0.1 | Inspect |  | NOR |  | Stopped | Isolated | Condition Based Maintenance | Condition Detective Task | Primary | 2 | [5 empty] | To contain any excited material and dust/fines during the loading of material onto the conveyor belt and to assist with the centralised loading of material onto the conveyor belt |  | Fails to contain any excited material and dust/fines during the loading of material onto the conveyor belt and fails to assist with the centralised loading of material onto the conveyor belt | Skirt rubber missing / excessively worn / broken away from mounting. | Use | Material spillage. | 104 | W | 10.4 | Evident-Linear | Failure Free Period
526 | Skirting | Fixed Plant |  | Inspect skirting condition. | No signs of wear or damage on skirt plates and wear liners. N signs of excessive material spillage. Estimate clearance from belt not less than 3mm. Skirting in good condition, no ruptures. Skirting clamping system is secure. Remove any material stuck between the hard skirt and soft skirt (If applicable). |  |  |  | 4 | W | Mech | Int | 0.1 | Inspect |  | NOR |  | Running | Not Isolated | Condition Based Maintenance | Condition Detective Task | Primary | 4 | [5 empty] | To contain any excited material and dust/fines during the loading of material onto the conveyor belt and to assist with the centralised loading of material onto the conveyor belt |  | Fails to contain any excited material and dust/fines during the loading of material onto the conveyor belt and fails to assist with the centralised loading of material onto the conveyor belt | Skirt rubber missing / excessively worn / broken away from mounting. | Use | Material spillage. | 104 | W | 10.4 | Evident-Linear | Failure Free Period
526 | Skirting | Fixed Plant |  | Replace skirting. |  |  |  |  | 52 | W | Mech | Int | 4 | Replace |  | NOR |  | Stopped | Isolated | Condition Based Maintenance | Condition Corrective Task | Secondary | 5 | [5 empty] | To contain any excited material and dust/fines during the loading of material onto the conveyor belt and to assist with the centralised loading of material onto the conveyor belt |  | Fails to contain any excited material and dust/fines during the loading of material onto the conveyor belt and fails to assist with the centralised loading of material onto the conveyor belt | Skirt rubber missing / excessively worn / broken away from mounting. | Use | Material spillage. | 104 | W | 10.4 | Evident-Linear | Failure Free Period
527 | Slew: Drive Gears - (Fixed Plant) | Fixed Plant |  | Adjust backslash of the pinion to the slew gear. |  |  |  |  | 52 | W | Mech | Int | 6 | Adjust |  | NOR |  | Stopped | Isolated | Condition Based Maintenance | Condition Corrective Task | Secondary | 1 | [5 empty] | To allow the equipment to turn / rotate slowly. |  | Does not allow the equipment to turn / rotate slowly. | Tooth worn | Component wearing. |  | 768 | W | 76.8 | Evident-Linear | Failure Free Period
527 | Slew: Drive Gears - (Fixed Plant) | Fixed Plant |  | Inspect drive pinions condition. | No signs of wear and adequate lubrication, fresh grease observed on the surfaces. |  |  |  | 4 | W | Mech | Int | 0.1 | Inspect |  | NOR |  | Stopped | Isolated | Condition Based Maintenance | Condition Detective Task | Primary | 2 | [5 empty] | To allow the equipment to turn / rotate slowly. |  | Does not allow the equipment to turn / rotate slowly. | Tooth worn | Component wearing. |  | 768 | W | 76.8 | Evident-Linear | Failure Free Period
527 | Slew: Drive Gears - (Fixed Plant) | Fixed Plant |  | Inspect pinion retaining bolts are present and tight. | All bolts in place and tight. |  |  |  | 12 | W | Mech | Int | 0.1 | Inspect |  | NOR |  | Stopped | Isolated | Condition Based Maintenance | Condition Detective Task | Primary | 3 | [5 empty] | To allow the equipment to turn / rotate slowly. |  | Does not allow the equipment to turn / rotate slowly. | Pinion falls off | Component wearing. |  | 48 | W | 4.8 | Evident-Linear | Failure Free Period
527 | Slew: Drive Gears - (Fixed Plant) | Fixed Plant |  | Inspect slew gear (rack) condition. | No signs of wear and adequate lubrication, fresh grease observed on the surfaces. Inspect slew gear cover for positive sealing. Clean away build-up of dirt and material. |  |  |  | 4 | W | Mech | Int | 0.1 | Inspect |  | NOR |  | Stopped | Isolated | Condition Based Maintenance | Condition Detective Task | Primary | 4 | [5 empty] | To allow the equipment to turn / rotate slowly. |  | Does not allow the equipment to turn / rotate slowly. | Tooth worn | Component wearing. |  | 768 | W | 76.8 | Evident-Linear | Failure Free Period
527 | Slew: Drive Gears - (Fixed Plant) | Fixed Plant |  | Measure backlash of the pinion to the slew gear. | Refer to OEM method. Trend information for wear prediction. |  |  |  | 24 | W | Mech | Int | 0.1 | Measure |  | NOR |  | Stopped | Isolated | Condition Based Maintenance | Condition Detective Task | Primary | 5 | [5 empty] | To allow the equipment to turn / rotate slowly. |  | Does not allow the equipment to turn / rotate slowly. | Tooth worn | Component wearing. |  | 768 | W | 76.8 | Evident-Linear | Failure Free Period
527 | Slew: Drive Gears - (Fixed Plant) | Fixed Plant |  | Replace pinion. |  |  |  |  | 52 | W | Mech | Int | 12 | Replace |  | NOR |  | Stopped | Isolated | Condition Based Maintenance | Condition Corrective Task | Secondary | 6 | [5 empty] | To allow the equipment to turn / rotate slowly. |  | Does not allow the equipment to turn / rotate slowly. | Tooth worn | Component wearing. |  | 768 | W | 76.8 | Evident-Linear | Failure Free Period
527 | Slew: Drive Gears - (Fixed Plant) | Fixed Plant |  | Replace slew gear (rack). |  |  |  |  | 15 | Y | Mech | Int | 12 | Replace |  | NOR |  | Stopped | Isolated | Condition Based Maintenance | Condition Corrective Task | Secondary | 7 | [5 empty] | To allow the equipment to turn / rotate slowly. |  | Does not allow the equipment to turn / rotate slowly. | Tooth worn | Component wearing. |  | 768 | W | 76.8 | Evident-Linear | Failure Free Period
527 | Slew: Drive Gears - (Fixed Plant) | Fixed Plant |  | Take an oil sample and submit for analysis. | Prefereably take oil sample within 30 minutes of stopping equipment. All as per Oil Sampling standard. |  |  |  | 12 | W | Lube | Int | 0.1 | Sample | CM - OA | NOR |  | Stopped | Isolated | Condition Based Maintenance | Condition Detective Task | Primary | 8 | [5 empty] | To allow the equipment to turn / rotate slowly. |  | Does not allow the equipment to turn / rotate slowly. | Grease degraded | Component wearing. |  | 48 | W | 4.8 | Evident-Linear | Failure Free Period
528 | Slip-Ring - (Fixed Plant) | Fixed Plant |  | Clean out slip-ring area. | No build-up or debris on slip-ring. |  |  |  | 12 | W | Elec | Int | 0.1 | Clean |  | NOR |  | Stopped | Isolated | Usage Based Maintenance | Usage Corrective Task | Primary | 1 | [15 empty] | Failure Free Period
528 | Slip-Ring - (Fixed Plant) | Fixed Plant |  | Inspect slip-ring condition. | Listen for unusual vibration/noise. No visible damage or corrosion. No evidence of worn brushes or cracked insulators. |  |  |  | 12 | W | Elec | Int | 0.1 | Inspect |  | NOR |  | Stopped | Isolated | Condition Based Maintenance | Condition Detective Task | Primary | 2 | [15 empty] | Failure Free Period
528 | Slip-Ring - (Fixed Plant) | Fixed Plant |  | Measure gap between the brush-holders and the rotating component. | Distance between the brush-holders and the rotating component (commutator or slip rings) is adjusted correctly (2.5 to 3 mm or nominal 0.125 inches for most of the machines). |  |  |  | 24 | W | Elec | Int | 0.1 | Measure |  | NOR |  | Stopped | Isolated | Condition Based Maintenance | Condition Detective Task | Primary | 3 | [15 empty] | Failure Free Period
528 | Slip-Ring - (Fixed Plant) | Fixed Plant |  | Measure slip-ring temperature (As soon as the machine stops). | Temperature _______ deg C. |  |  |  | 12 | W | Elec | Int | 0.1 | Measure |  | NOR |  | Stopped | Isolated | Condition Based Maintenance | Condition Detective Task | Primary | 4 | [15 empty] | Failure Free Period
528 | Slip-Ring - (Fixed Plant) | Fixed Plant |  | Replace slip-ring bush. | No evidence of worn brushes or cracked insulators. |  |  |  | 12 | W | Elec | Int | 1 | Replace |  | NOR |  | Stopped | Isolated | Condition Based Maintenance | Condition Corrective Task | Secondary | 5 | [15 empty] | Failure Free Period
528 | Slip-Ring - (Fixed Plant) | Fixed Plant |  | Replace slip-ring. |  |  |  |  | 2 | Y | Elec | Int | 1 | Replace |  | NOR |  | Stopped | Isolated | Condition Based Maintenance | Condition Corrective Task | Secondary | 6 | [15 empty] | Failure Free Period
528 | Slip-Ring - (Fixed Plant) | Fixed Plant |  | Test insulation resistance between the active and earth conductors of the circuit. | The minimum acceptable value for insulation resistance is 1 MΩ (230V A-E). | 1.All metering equipment such as Insulation Resistance testers and Multimeters must be rated CAT III or higher. 2. Do not conduct insulation tests on DC motors or sensitive electronic devices: Use a multimeter only. |  |  | 2 | Y | Elec | Int | 0.1 | Test |  | STA | CoalMinSHR01 [s193], AS/NZS 3760 CI-006 | Stopped | Isolated | Run to Failure Based Maintenance | Failure Detective Task | Primary | 7 | [15 empty] | Failure Free Period
529 | Slurry Feeder - (Fixed Plant) | Fixed Plant |  | Inspect feed distribution - adjust weir as required - stop flow to box to adjust | Adjust as required. | Advise Supervisor |  |  | 1 | W | Oper | Int | 0.5 | Inspect |  | NOR |  | Running | Not Isolated | Condition Based Maintenance | Condition Detective Task | Primary | 1 | [15 empty] | Failure Free Period
529 | Slurry Feeder - (Fixed Plant) | Fixed Plant |  | Inspect feed distributor for build up of material and blockages - flush as required | Remove / report evidence of blockages | Advise Supervisor |  |  | 1 | W | Oper | Int | 0.5 | Inspect |  | NOR |  | Running | Not Isolated | Condition Based Maintenance | Condition Detective Task | Primary | 2 | [15 empty] | Failure Free Period
529 | Slurry Feeder - (Fixed Plant) | Fixed Plant |  | Inspect skirts for deterioration. | Preventing spillage | Raise a Work Order Request |  |  | 1 | W | Oper | Int | 0.5 | Inspect |  | NOR |  | Running | Not Isolated | Condition Based Maintenance | Condition Detective Task | Primary | 3 | [15 empty] | Failure Free Period
530 | Spiral Bank - (Fixed Plant) | Fixed Plant |  | Clean spiral exterior of any build up of dried or semi-dried slurry material due to spirals or distributor overflow. | Free of Debris and can discharge freely |  |  |  | 4 | W | Oper | Int | 0.5 | Clean |  | NOR |  | Running | Not Isolated | Usage Based Maintenance | Usage Corrective Task | Primary | 1 | [15 empty] | Failure Free Period
531 | Spiral Troughs - (Fixed Plant) | Fixed Plant |  | Inspect and clean spiral troughs of all foreign debris. | Feed material should not come to a stop anywhere on the spiral troughs – if it does, then review operating variables, such as: Feed Grade, Feed Sizing, Feed Rate and Feed Pulp Density. | Correct the fault if possible and/or raise a work order request |  |  | 7 | Day | Oper | Int | 0.5 | Inspect |  | NOR |  | Running | Not Isolated | Condition Based Maintenance | Condition Detective Task | Primary | 1 | [15 empty] | Failure Free Period
532 | Splitters - (Fixed Plant) | Fixed Plant |  | Inspect and clean Splitters of all foreign debris. Remove all contaminants, etc. by hand, careful to avoid moving the splitter positions. This should be done with slurry feeding the spirals. | Remove all debris | Correct the fault if possible and/or raise a work order request |  |  | 7 | Day | Oper | Int | 0.5 | Inspect |  | NOR |  | Running | Not Isolated | Condition Based Maintenance | Condition Detective Task | Primary | 1 | [15 empty] | Failure Free Period
533 | Sprays: Water - (Fixed Plant) | Fixed Plant |  | Clean spray nozzles. |  |  |  |  | 26 | W | Mech | Int | 2 | Clean |  | NOR |  | Stopped | Isolated | Condition Based Maintenance | Condition Corrective Task | Secondary | 1 | [5 empty] | To control excess of dust emissions from the equipment, by spraying water. |  | Does not control excess of dust emissions from the equipment, by spraying water. | Blocked nozzles. System corroded. System mounting loose. | Use | Dust suppression system does not operate, exceeding acceptable limits of dust in the surrounding environment. | 24 | W | 2.4 | Evident-Linear | Failure Free Period
533 | Sprays: Water - (Fixed Plant) | Fixed Plant |  | Inspect dust suppression system condition. | No leaks, no signs of corrosion. All valves and nozzles functioning correctly. Inline water strainer is free from damage and blockages, any blockage to be removed. Spray bar is free from damage and securely fastened. All flange bolts and U bolts in good condition and secure. |  |  |  | 4 | W | Mech | Int | 0.1 | Inspect |  | NOR |  | Running | Not Isolated | Condition Based Maintenance | Condition Detective Task | Primary | 2 | [5 empty] | To control excess of dust emissions from the equipment, by spraying water. |  | Does not control excess of dust emissions from the equipment, by spraying water. | Blocked nozzles. System corroded. System mounting loose. | Use | Dust suppression system does not operate, exceeding acceptable limits of dust in the surrounding environment. | 24 | W | 2.4 | Evident-Linear | Failure Free Period
533 | Sprays: Water - (Fixed Plant) | Fixed Plant |  | Replace spray bar. | Nozzles spraying properly. |  |  |  | 26 | W | Mech | Int | 4 | Replace |  | NOR |  | Stopped | Isolated | Condition Based Maintenance | Condition Corrective Task | Secondary | 3 | [5 empty] | To control excess of dust emissions from the equipment, by spraying water. |  | Does not control excess of dust emissions from the equipment, by spraying water. | Blocked nozzles. System corroded. System mounting loose. | Use | Dust suppression system does not operate, exceeding acceptable limits of dust in the surrounding environment. | 24 | W | 2.4 | Evident-Linear | Failure Free Period
534 | Springs & Suspension - (Fixed Plant) | Fixed Plant |  | Inspect springs conditions. | Spring mounting plates are secure and no visible cracks. No cracked or broken springs. No unusual noises. |  |  |  | 1 | W | Oper | Int | 0.1 | Inspect |  | NOR |  | Running | Not Isolated | Condition Based Maintenance | Condition Detective Task | Primary | 1 | [15 empty] | Failure Free Period
534 | Springs & Suspension - (Fixed Plant) | Fixed Plant |  | Replace spring. |  |  |  |  | 2 | Y | Mech | Int | 4 | Replace |  | NOR |  | Stopped | Isolated | Condition Based Maintenance | Condition Corrective Task | Secondary | 2 | [15 empty] | Failure Free Period
535 | Sprocket: Chain - (Fixed Plant) | Fixed Plant |  | Inspect sprocket condition. | Segments are in place and secure, shaft alignment is secure, no missing or loose components or unacceptable damage. Wear is similar on both sides. |  |  |  | 12 | W | Mech | Int | 0.1 | Inspect |  | NOR |  | Stopped | Isolated | Condition Based Maintenance | Condition Detective Task | Primary | 1 | [5 empty] | To transmit rotary motion between two shafts where gears are unsuitable or to impart linear motion to a track. |  | Does not transmit rotary motion between two shafts where gears are unsuitable or to impart linear motion to a track. | Sprocket worn. | Use | Machine cannot operate | 192 | W | 19.2 | Evident-Linear | Failure Free Period
535 | Sprocket: Chain - (Fixed Plant) | Fixed Plant |  | Measure wear of sprocket. | Within limit as per the procedure. |  |  |  | 48 | W | Mech | Int | 0.1 | Measure |  | NOR |  | Stopped | Isolated | Condition Based Maintenance | Condition Detective Task | Primary | 2 | [5 empty] | To transmit rotary motion between two shafts where gears are unsuitable or to impart linear motion to a track. |  | Does not transmit rotary motion between two shafts where gears are unsuitable or to impart linear motion to a track. | Sprocket worn. | Use | Machine cannot operate | 192 | W | 19.2 | Evident-Linear | Failure Free Period
535 | Sprocket: Chain - (Fixed Plant) | Fixed Plant |  | Replace sprocket. |  |  |  |  | 4 | Y | Mech | Int | 5 | Replace |  | NOR |  | Stopped | Isolated | Condition Based Maintenance | Condition Corrective Task | Secondary | 3 | [5 empty] | To transmit rotary motion between two shafts where gears are unsuitable or to impart linear motion to a track. |  | Does not transmit rotary motion between two shafts where gears are unsuitable or to impart linear motion to a track. | Sprocket worn. | Use | Machine cannot operate | 192 | W | 19.2 | Evident-Linear | Failure Free Period
536 | Starter Motor (Truck) | Haul Trucks |  | Inspect starter motor & cables condition. | No damage & secure, no signs of arcing on terminals. |  |  |  | 500 | h | Mech | Int | 0.16667 | Inspect |  | NOR |  | Stopped | Isolated | Condition Based Maintenance | Condition Detective Task | Primary | 1 | 2 |  |  |  |  | To initiate the engine's operation under its own power. |  | Does not initiate the engine's operation under its own power. | Component worn. | Use | Engines does not start. | 35000 | h | 3500 | Evident-Linear | Failure Free Period
536 | Starter Motor (Truck) | Haul Trucks |  | Replace electric starter motor. |  |  |  |  | 35000 | h | Mech | Int | 12 | Replace |  | NOR |  | Stopped | Isolated | Condition Based Maintenance | Condition Corrective Task | Secondary | 2 | [5 empty] | To initiate the engine's operation under its own power. |  | Does not initiate the engine's operation under its own power. | Component worn. | Use | Engines does not start. | 35000 | h | 3500 | Evident-Linear | Failure Free Period
537 | Steering Column (Truck) | Haul Trucks |  | Adjust steering column. |  |  |  |  | 500 | h | Mech | Int | 1 | Adjust |  | NOR |  | Stopped | Isolated | Condition Based Maintenance | Condition Corrective Task | Secondary | 2 | [5 empty] | To provide a comfortable driving position and steering control. |  | Does not provide a comfortable driving position and steering control. | Component worn. | Use |  | 500 | h | 50 | Evident-Linear | Failure Free Period
537 | Steering Column (Truck) | Haul Trucks |  | Inspect steering column condition. | Secure & no damage. Operating properly and well adjusted. |  |  |  | 500 | h | Mech | Int | 0.06 | Inspect |  | NOR |  | Stopped | Isolated | Condition Based Maintenance | Condition Detective Task | Primary | 1 | 2 |  |  |  |  | To provide a comfortable driving position and steering control. |  | Does not provide a comfortable driving position and steering control. | Component worn. | Use |  | 500 | h | 50 | Evident-Linear | Failure Free Period
538 | Steering System (Truck) | Haul Trucks |  | Carry out steering ball studs NDT inspection. | No signs of wear on steering ball studs. |  |  |  | 5000 | h | ConM | Ext | 0.5 | Inspect | NDT - UT | NOR |  | Stopped | Isolated | Condition Based Maintenance | Condition Detective Task | Primary | 6 | [5 empty] | To allow the vehicle to follow the desired course. |  | Does not allow the vehicle to follow the desired course. | Component worn. | Use | Difficult and unpredictable handling, damage to tires and roads, and strain on (or possible failure of) the drivetrain. | 1000 | h | 100 | Evident-Linear | Failure Free Period
538 | Steering System (Truck) | Haul Trucks |  | Inspect steering ball joints & bell crank for play. | No visible movement. Sufficient lubrication at all points. |  |  |  | 500 | h | Mech | Int | 0.1 | Inspect |  | NOR |  | Stopped | Isolated | Condition Based Maintenance | Condition Detective Task | Primary | 3 | [5 empty] | To allow the vehicle to follow the desired course. |  | Does not allow the vehicle to follow the desired course. | Component worn. | Use | Difficult and unpredictable handling, damage to tires and roads, and strain on (or possible failure of) the drivetrain. | 1000 | h | 100 | Evident-Linear | Failure Free Period
538 | Steering System (Truck) | Haul Trucks |  | Inspect steering ball studs condition. | Inspect for lubrication and measure play in steering ball studs. |  |  |  | 500 | h | Mech | Int | 0.06 | Inspect |  | NOR |  | Stopped | Isolated | Condition Based Maintenance | Condition Detective Task | Primary | 7 | [5 empty] | To allow the vehicle to follow the desired course. |  | Does not allow the vehicle to follow the desired course. | Component worn. | Use | Difficult and unpredictable handling, damage to tires and roads, and strain on (or possible failure of) the drivetrain. | 1000 | h | 100 | Evident-Linear | Failure Free Period
538 | Steering System (Truck) | Haul Trucks |  | Inspect steering system lines, hoses, piping and fittings condition. | In good condition, no rubbing, secure, free of damage and leaks. |  |  |  | 250 | h | Lube | Int | 0.011 | Inspect |  | NOR |  | Stopped | Isolated | Condition Based Maintenance | Condition Detective Task | Primary | 1 | [5 empty] | To allow the vehicle to follow the desired course. |  | Does not allow the vehicle to follow the desired course. | Lines worn. | Use | Difficult and unpredictable handling, damage to tires and roads, and strain on (or possible failure of) the drivetrain. | 1000 | h | 100 | Evident-Linear | Failure Free Period
538 | Steering System (Truck) | Haul Trucks |  | Inspect steering tank condition. | Mounts in good condition. Secure & no leaks. |  |  |  | 250 | h | Mech | Int | 0.2 | Inspect |  | NOR |  | Stopped | Isolated | Condition Based Maintenance | Condition Detective Task | Primary | 5 | [5 empty] | To allow the vehicle to follow the desired course. |  | Does not allow the vehicle to follow the desired course. | Component worn. | Use | Difficult and unpredictable handling, damage to tires and roads, and strain on (or possible failure of) the drivetrain. | 1000 | h | 100 | Evident-Linear | Failure Free Period
538 | Steering System (Truck) | Haul Trucks |  | Inspect steering tank oil level. | Correct level. Top up if required. |  |  |  | 250 | h | Mech | Int | 0.1 | Inspect |  | NOR |  | Stopped | Isolated | Condition Based Maintenance | Condition Detective Task | Primary | 4 | [5 empty] | To allow the vehicle to follow the desired course. |  | Does not allow the vehicle to follow the desired course. | Oil level low. | Use | Difficult and unpredictable handling, damage to tires and roads, and strain on (or possible failure of) the drivetrain. | 1000 | h | 100 | Evident-Linear | Failure Free Period
538 | Steering System (Truck) | Haul Trucks |  | Inspect the tie rod condition. | Nocracks around the slotted area. Verify bolt tension & clamp orientation. (4 clamps). |  |  |  | 500 | h | Mech | Int | 0.06 | Inspect |  | NOR |  | Stopped | Isolated | Condition Based Maintenance | Condition Detective Task | Primary | 14 | [5 empty] | To allow the vehicle to follow the desired course. |  | Does not allow the vehicle to follow the desired course. | Component worn. | Use | Difficult and unpredictable handling, damage to tires and roads, and strain on (or possible failure of) the drivetrain. | 5000 | h |  | Evident-Linear | Failure Free Period
538 | Steering System (Truck) | Haul Trucks |  | Measure steering cycle times at operating temperature (38 and 121 C). | Left to Right and right to left 10 to 12s |  |  |  | 1000 | h | Lube | Int | 0.56 | Measure |  | NOR |  | Stopped | Isolated | Condition Based Maintenance | Condition Detective Task | Primary | 2 | [5 empty] | To allow the vehicle to follow the desired course. |  | Does not allow the vehicle to follow the desired course. | Component worn. | Use | Difficult and unpredictable handling, damage to tires and roads, and strain on (or possible failure of) the drivetrain. | 1000 | h | 100 | Evident-Linear | Failure Free Period
538 | Steering System (Truck) | Haul Trucks |  | Replace steering oil cooler. | Remove & install steering oil cooler as per work instruction. |  |  |  | 12000 | h | Mech | Int | 6 | Replace |  | NOR |  | Stopped | Isolated | Usage Based Maintenance | Usage Corrective Task | Primary | 11 | [5 empty] | To allow the vehicle to follow the desired course. |  | Does not allow the vehicle to follow the desired course. | Oil cooler deteriorated. | Use | Difficult and unpredictable handling, damage to tires and roads, and strain on (or possible failure of) the drivetrain. | 1000 | h | 100 | Evident-Linear | Failure Free Period
538 | Steering System (Truck) | Haul Trucks |  | Replace steering solenoid valve. | Remove & install steering solenoid valve as per work instruction. |  |  |  | 12000 | h | Mech | Int | 3 | Replace |  | NOR |  | Stopped | Isolated | Usage Based Maintenance | Usage Corrective Task | Primary | 13 | [5 empty] | To allow the vehicle to follow the desired course. |  | Does not allow the vehicle to follow the desired course. | Component worn. | Use | Difficult and unpredictable handling, damage to tires and roads, and strain on (or possible failure of) the drivetrain. | 5000 | h |  |  | Failure Free Period
538 | Steering System (Truck) | Haul Trucks |  | Replace steering tank oil. | Oil level correct sight gauge clear & legible. |  |  |  | 1000 | h | Mech | Int | 0.5 | Replace |  | NOR |  | Stopped | Isolated | Usage Based Maintenance | Usage Corrective Task | Primary | 12 | [5 empty] | To allow the vehicle to follow the desired course. |  | Does not allow the vehicle to follow the desired course. | Component worn. | Use | Difficult and unpredictable handling, damage to tires and roads, and strain on (or possible failure of) the drivetrain. | 1000 | h | 100 | Evident-Linear | Failure Free Period
538 | Steering System (Truck) | Haul Trucks |  | Re-torque steering wheel retaining nut. | Correct torque setting is 48 +/- 5Nm or 35 +/-4lbft. |  |  |  | 500 | h | Mech | Int | 0.16667 | Restore |  | NOR |  | Stopped | Isolated | Usage Based Maintenance | Usage Corrective Task | Primary | 10 | [5 empty] | To allow the vehicle to follow the desired course. |  | Does not allow the vehicle to follow the desired course. | Component worn. | Use | Difficult and unpredictable handling, damage to tires and roads, and strain on (or possible failure of) the drivetrain. | 1000 | h | 100 | Evident-Linear | Failure Free Period
538 | Steering System (Truck) | Haul Trucks |  | Test emergency steering operation. | Must operate correctly from left to right with the engine not running. |  |  |  | 500 | h | Mech | Int | 0.2 | Test |  | NOR |  | Stopped | Isolated | Run to Failure Based Maintenance | Failure Detective Task | Primary | 9 | [5 empty] | To allow the vehicle to follow the desired course. |  | Does not allow the vehicle to follow the desired course. | Component worn. | Use | Difficult and unpredictable handling, damage to tires and roads, and strain on (or possible failure of) the drivetrain. | 1000 | h | 100 | Hidden | Random
538 | Steering System (Truck) | Haul Trucks |  | Test steering pressure. | 3024 to 3126psi or 20850 to 21550kPa. |  |  |  | 500 | h | Mech | Int | 0.5 | Test |  | NOR |  | Stopped | Isolated | Run to Failure Based Maintenance | Failure Detective Task | Primary | 8 | [5 empty] | To allow the vehicle to follow the desired course. |  | Does not allow the vehicle to follow the desired course. | Component worn. | Use | Difficult and unpredictable handling, damage to tires and roads, and strain on (or possible failure of) the drivetrain. | 1000 | h | 100 | Hidden | Random
539 | Strainer - (Fixed Plant) | Fixed Plant |  | Clean strainer. | Remove all debris and build-up. |  |  |  | 24 | W | Lube | Int | 0.5 | Clean |  | NOR |  | Stopped | Isolated | Usage Based Maintenance | Usage Corrective Task | Primary | 1 | [11 empty] | 24 | W |  |  | Failure Free Period
540 | Structure: Access System (Truck) | Haul Trucks |  | Clean walkways, gates, handrails and ladders. | Access is clear and no unacceptable build-up of debris on or around structures. |  |  |  | 500 | h | Mech | Int | 1 | Clean |  | NOR |  | Stopped | Isolated | Usage Based Maintenance | Usage Corrective Task | Primary | 2 | [5 empty] | To provide and area for access or workings, which is elevated above surrounding floor or water level. |  | Does not provide area for access or working at elevated heights. | Structure deforms and or buckles due to missing or loose bolt connections on beams, members and trusses. | Use | If the integrity of the structure is compromised causing a potential collapse with safety or operational consequences. | 500 | h | 4000 | Evident-Linear | Failure Free Period
540 | Structure: Access System (Truck) | Haul Trucks |  | Inspect condition of all walkways, gates, handrails and ladders. | Structures are secure with no unauthorised modifications. No unacceptable deformation, damage, corrosion, cracking, wear or missing or loose components. Access is clear and no unacceptable build-up of debris on or around structures. Protective coating is in good condition with no evidence of corrosion. Gates operate smoothly and auto-closes as required. Anti-slip strips on steps are in place. All mounting bolts are secure, tight, no visible looseness or vibration. |  |  |  | 500 | h | Mech | Int | 0.5 | Inspect |  | NOR | AS 1657 | Stopped | Isolated | Condition Based Maintenance | Condition Detective Task | Primary | 1 | 3, 4 |  |  |  |  | To provide and area for access or workings, which is elevated above surrounding floor or water level. |  | Does not provide area for access or working at elevated heights. | Structure deforms and or buckles due to missing or loose bolt connections on beams, members and trusses. | Use | If the integrity of the structure is compromised causing a potential collapse with safety or operational consequences. | 500 | h | 4000 | Evident-Linear | Failure Free Period
540 | Structure: Access System (Truck) | Haul Trucks |  | Repair walkways, gates, handrails and ladders structure. |  |  |  |  | 40000 | h | Mech | Ext | 24 | Repair |  | NOR |  | Stopped | Isolated | Condition Based Maintenance | Condition Corrective Task | Secondary | 4 | [5 empty] | To provide support for the equipment and auxiliary assemblies. To provide a passageway access. To create a barrier and protect people from getting too close to the edge and fall. |  | Does not provide support for the equipment and auxiliary assemblies. Does not provide a passageway access. Does not create a barrier and protect people from getting too close to the edge and fall. | Structure damaged due to impact/corrosion/missing members. | Use | If the integrity of the structure is compromised causing a potential collapse with safety or operational consequences. Possible injury to working personnel/Damages to assets. | 40000 | h | 4000 | Evident-Linear | Failure Free Period
540 | Structure: Access System (Truck) | Haul Trucks |  | Restore walkways, gates, handrails and ladders paintwork. |  |  |  |  | 40000 | h | Mech | Ext | 24 | Restore |  | NOR |  | Stopped | Isolated | Condition Based Maintenance | Condition Corrective Task | Secondary | 3 | [5 empty] | To provide and area for access or workings, which is elevated above surrounding floor or water level. |  | Does not provide area for access or working at elevated heights. | Structure deforms and or buckles due to missing or loose bolt connections on beams, members and trusses. | Use | If the integrity of the structure is compromised causing a potential collapse with safety or operational consequences. | 40000 | h | 4000 | Evident-Linear | Failure Free Period
541 | Structure: Critical - (Fixed Plant) | Fixed Plant |  | Conduct NDT-MPI of critical welds. | No cracking beyond acceptable limits. |  |  |  | 24 | W | Mech | Int | 0.1 | Clean |  | NOR | AS 1657 | Running | Not Isolated | Usage Based Maintenance | Usage Corrective Task | Primary | 1 | [15 empty] | Failure Free Period
541 | Structure: Critical - (Fixed Plant) | Fixed Plant |  | Conduct NDT-UT of critical welds. | No cracking beyond acceptable limits. |  |  |  | 24 | W | Mech | Int | 0.1 | Clean |  | NOR | AS 1657 | Running | Not Isolated | Usage Based Maintenance | Usage Corrective Task | Primary | 2 | [15 empty] | Failure Free Period
541 | Structure: Critical - (Fixed Plant) | Fixed Plant |  | Inspect condition of general structural members, fasteners, welds, joints and beams. | Structures are secure with no unauthorised modifications. No unacceptable deformation, damage, corrosion, cracking, wear or missing or loose fasteners. No unacceptable build-up of debris on or around structures. Structural bolting in good condition with no loose or damaged components. Foundation shows no sign of damage. |  |  |  | 24 | W | Mech | Int | 0.1 | Inspect |  | NOR |  | Running | Not Isolated | Condition Based Maintenance | Condition Detective Task | Primary | 3 | [15 empty] | Failure Free Period
541 | Structure: Critical - (Fixed Plant) | Fixed Plant |  | Repair structure. |  |  |  |  | 4 | Y | Mech | Ext | 24 | Repair |  | NOR |  | Stopped | Isolated | Condition Based Maintenance | Condition Corrective Task | Secondary | 4 | [15 empty] | Failure Free Period
541 | Structure: Critical - (Fixed Plant) | Fixed Plant |  | Restore structure paintwork and coating. |  |  |  |  | 4 | Y | Mech | Ext | 24 | Restore |  | NOR |  | Stopped | Isolated | Condition Based Maintenance | Condition Corrective Task | Secondary | 5 | [15 empty] | Failure Free Period
542 | Structure: General | Fixed Plant |  | Inspect condition of structural members, fasteners, welds, joints and beams for security, cracking, damage, cleanliness, etc. | Structures are secure with no unauthorised modifications. No unacceptable deformation, damage, cracking, wear, missing or loose fasteners. No unacceptable build-up of debris on or around structures.Structural bolting in good condition with no loose or damaged components. Foundation shows no sign of damage. |  |  |  | 24 | W | Mech | Int | 0.1 | Inspect |  | NOR |  | Running | Not Isolated | Condition Based Maintenance | Condition Detective Task | Primary | 4 | [5 empty] | To provide support for the equipment and auxiliary assemblies. To provide a passageway access. To create a barrier and protect people from getting too close to the edge and fall. |  | Does not provide support for the equipment and auxiliary assemblies. Does not provide a passageway access. Does not create a barrier and protect people from getting too close to the edge and fall. | Structure damaged due to impact/corrosion/missing members. | Use | If the integrity of the structure is compromised causing a potential collapse with safety or operational consequences. Possible injury to working personnel/Damages to assets. | 192 | W | 19.2 | Evident-Linear | Failure Free Period
542 | Structure: General | Fixed Plant |  | Inspect structural surfaces for signs of excessive corrosion and areas requiring re-painting. | Structure clean and in good condition without excessive corrosion or missing protective coating of paint. |  |  |  | 24 | W | Mech | Int | 0.1 | Clean |  | NOR | AS 1657 | Running | Not Isolated | Usage Based Maintenance | Usage Corrective Task | Primary | 5 | [5 empty] | To provide support for the equipment and auxiliary assemblies. To provide a passageway access. To create a barrier and protect people from getting too close to the edge and fall. |  | Does not provide support for the equipment and auxiliary assemblies. Does not provide a passageway access. Does not create a barrier and protect people from getting too close to the edge and fall. | Structure damaged due to impact/corrosion/missing members. | Use | If the integrity of the structure is compromised causing a potential collapse with safety or operational consequences. Possible injury to working personnel/Damages to assets. | 192 | W | 19.2 | Evident-Linear | Failure Free Period
542 | Structure: General | Fixed Plant |  | Repair structure. |  |  |  |  | 4 | Y | Mech | Ext | 24 | Repair |  | NOR |  | Stopped | Isolated | Condition Based Maintenance | Condition Corrective Task | Secondary | 6 | [5 empty] | To provide support for the equipment and auxiliary assemblies. To provide a passageway access. To create a barrier and protect people from getting too close to the edge and fall. |  | Does not provide support for the equipment and auxiliary assemblies. Does not provide a passageway access. Does not create a barrier and protect people from getting too close to the edge and fall. | Structure damaged due to impact/corrosion/missing members. | Use | If the integrity of the structure is compromised causing a potential collapse with safety or operational consequences. Possible injury to working personnel/Damages to assets. | 192 | W | 19.2 | Evident-Linear | Failure Free Period
542 | Structure: General | Fixed Plant |  | Restore structure paintwork. |  |  |  |  | 4 | Y | Mech | Ext | 24 | Restore |  | NOR |  | Stopped | Isolated | Condition Based Maintenance | Condition Corrective Task | Secondary | 7 | [5 empty] | To provide support for the equipment and auxiliary assemblies. To provide a passageway access. To create a barrier and protect people from getting too close to the edge and fall. |  | Does not provide support for the equipment and auxiliary assemblies. Does not provide a passageway access. Does not create a barrier and protect people from getting too close to the edge and fall. | Structure damaged due to impact/corrosion/missing members. | Use | If the integrity of the structure is compromised causing a potential collapse with safety or operational consequences. Possible injury to working personnel/Damages to assets. | 192 | W | 19.2 | Evident-Linear | Failure Free Period
542 | Structure: General | Fixed Plant |  | Clean and inspect structural surfaces as required. Look for signs of excessive corrosion and areas requiring re-painting. | Structure clean and in good condition without excessive corrosion or missing protective coating of paint. |  |  |  | 24 | W | Mech | Int | 0.1 | Clean |  | NOR | AS 1657 | Running | Not Isolated | Usage Based Maintenance | Usage Corrective Task | Primary | 1
542 | Structure: General | Fixed Plant |  | Clean structural surfaces as required. | No unacceptable build-up of debris on or around structures. |  |  |  | 24 | W | Mech | Int | 0.1 | Clean |  | NOR | AS 1657 | Running | Not Isolated | Usage Based Maintenance | Usage Corrective Task | Primary | 2 | [5 empty] | To provide support for the equipment and auxiliary assemblies. To provide a passageway access. To create a barrier and protect people from getting too close to the edge and fall. |  | Does not provide support for the equipment and auxiliary assemblies. Does not provide a passageway access. Does not create a barrier and protect people from getting too close to the edge and fall. | Structure damaged due to impact/corrosion/missing members. | Use | If the integrity of the structure is compromised causing a potential collapse with safety or operational consequences. Possible injury to working personnel/Damages to assets. | 192 | W | 19.2 | Evident-Linear | Failure Free Period
542 | Structure: General | Fixed Plant |  | Inspect condition of general structural members, fasteners, welds, joints and beams. Look for Structural security with no unauthorised modifications. Asses deformation, damage, corrosion, cracking, wear and/or missing or loose fasteners. Look for unacce | Structures are secure with no unauthorised modifications. No unacceptable deformation, damage, corrosion, cracking, wear, missing or loose fasteners. No unacceptable build-up of debris on or around structures. Structural bolting in good condition with no loose or damaged components. Foundation shows no sign of damage. |  |  |  | 24 | W | Mech | Int | 0.1 | Inspect |  | NOR |  | Running | Not Isolated | Condition Based Maintenance | Condition Detective Task | Primary | 3
542 | Structure: General | Fixed Plant |  | Inspect condition of structural members, fasteners, welds, joints and beams for security, cracking, damage, cleanliness, etc. | Structures are secure with no unauthorised modifications. No unacceptable deformation, damage, cracking, wear, missing or loose fasteners. No unacceptable build-up of debris on or around structures.Structural bolting in good condition with no loose or damaged components. Foundation shows no sign of damage. |  |  |  | 24 | W | Mech | Int | 0.1 | Inspect |  | NOR |  | Running | Not Isolated | Condition Based Maintenance | Condition Detective Task | Primary | 4 | [5 empty] | To provide support for the equipment and auxiliary assemblies. To provide a passageway access. To create a barrier and protect people from getting too close to the edge and fall. |  | Does not provide support for the equipment and auxiliary assemblies. Does not provide a passageway access. Does not create a barrier and protect people from getting too close to the edge and fall. | Structure damaged due to impact/corrosion/missing members. | Use | If the integrity of the structure is compromised causing a potential collapse with safety or operational consequences. Possible injury to working personnel/Damages to assets. | 192 | W | 19.2 | Evident-Linear | Failure Free Period
542 | Structure: General | Fixed Plant |  | Repair structure. |  |  |  |  | 4 | Y | Mech | Ext | 24 | Repair |  | NOR |  | Stopped | Isolated | Condition Based Maintenance | Condition Corrective Task | Secondary | 6 | [5 empty] | To provide support for the equipment and auxiliary assemblies. To provide a passageway access. To create a barrier and protect people from getting too close to the edge and fall. |  | Does not provide support for the equipment and auxiliary assemblies. Does not provide a passageway access. Does not create a barrier and protect people from getting too close to the edge and fall. | Structure damaged due to impact/corrosion/missing members. | Use | If the integrity of the structure is compromised causing a potential collapse with safety or operational consequences. Possible injury to working personnel/Damages to assets. | 192 | W | 19.2 | Evident-Linear | Failure Free Period
542 | Structure: General | Fixed Plant |  | Restore structure paintwork. |  |  |  |  | 4 | Y | Mech | Ext | 24 | Restore |  | NOR |  | Stopped | Isolated | Condition Based Maintenance | Condition Corrective Task | Secondary | 7 | [5 empty] | To provide support for the equipment and auxiliary assemblies. To provide a passageway access. To create a barrier and protect people from getting too close to the edge and fall. |  | Does not provide support for the equipment and auxiliary assemblies. Does not provide a passageway access. Does not create a barrier and protect people from getting too close to the edge and fall. | Structure damaged due to impact/corrosion/missing members. | Use | If the integrity of the structure is compromised causing a potential collapse with safety or operational consequences. Possible injury to working personnel/Damages to assets. | 192 | W | 19.2 | Evident-Linear | Failure Free Period
543 | Structure: Guarding | Fixed Plant |  | Inspect condition of guards. | Guards securely in position with no unauthorised modifications. No signs of damage, corrosion, cracking, wear or missing or loose fasteners. Guard is not touching any rotating parts and correctly painted in yellow. |  |  |  | 12 | W | Mech | Int | 0.1 | Inspect |  | NOR | AS 1755 | Running | Not Isolated | Condition Based Maintenance | Condition Detective Task | Primary | 1 | [5 empty] | To provide protective barrier between personnel and pinch points/moving parts. |  | Does not provide protective barrier between personnel and pinch points/moving parts. | Loose or missing mounting bolts. Guards damaged. |  | Possible injury to working personnel. | 192 | W | 19.2 | Evident-Linear | Failure Free Period
543 | Structure: Guarding | Fixed Plant |  | Replace guarding. |  |  |  |  | 4 | Y | Mech | Int | 4 | Replace |  | NOR |  | Stopped | Isolated | Condition Based Maintenance | Condition Corrective Task | Secondary | 2 | [5 empty] | To provide protective barrier between personnel and pinch points/moving parts. |  | Does not provide protective barrier between personnel and pinch points/moving parts. | Loose or missing mounting bolts. Guards damaged. |  | Possible injury to working personnel. | 192 | W | 19.2 | Evident-Linear | Failure Free Period
543 | Structure: Guarding | Fixed Plant |  | Restore structure paintwork. |  |  |  |  | 4 | Y | Mech | Ext | 24 | Restore |  | NOR |  | Stopped | Isolated | Condition Based Maintenance | Condition Corrective Task | Secondary | 3 | [5 empty] | To provide protective barrier between personnel and pinch points/moving parts. |  | Does not provide protective barrier between personnel and pinch points/moving parts. | Loose or missing mounting bolts. Guards damaged. |  | Possible injury to working personnel. | 192 | W | 19.2 | Evident-Linear | Failure Free Period
543 | Structure: Guarding | Fixed Plant |  | Inspect condition of guards. | Guards securely in position with no unauthorised modifications. No signs of damage, corrosion, cracking, wear or missing or loose fasteners. Guard is not touching any rotating parts and correctly painted in yellow. |  |  |  | 12 | W | Mech | Int | 0.1 | Inspect |  | NOR | AS 1755 | Running | Not Isolated | Condition Based Maintenance | Condition Detective Task | Primary | 1 | [5 empty] | To provide protective barrier between personnel and pinch points/moving parts. |  | Does not provide protective barrier between personnel and pinch points/moving parts. | Loose or missing mounting bolts. Guards damaged. |  | Possible injury to working personnel. | 192 | W | 19.2 | Evident-Linear | Failure Free Period
543 | Structure: Guarding | Fixed Plant |  | Replace guarding. |  |  |  |  | 4 | Y | Mech | Int | 4 | Replace |  | NOR |  | Stopped | Isolated | Condition Based Maintenance | Condition Corrective Task | Secondary | 2 | [5 empty] | To provide protective barrier between personnel and pinch points/moving parts. |  | Does not provide protective barrier between personnel and pinch points/moving parts. | Loose or missing mounting bolts. Guards damaged. |  | Possible injury to working personnel. | 192 | W | 19.2 | Evident-Linear | Failure Free Period
543 | Structure: Guarding | Fixed Plant |  | Restore structure paintwork. |  |  |  |  | 4 | Y | Mech | Ext | 24 | Restore |  | NOR |  | Stopped | Isolated | Condition Based Maintenance | Condition Corrective Task | Secondary | 3 | [5 empty] | To provide protective barrier between personnel and pinch points/moving parts. |  | Does not provide protective barrier between personnel and pinch points/moving parts. | Loose or missing mounting bolts. Guards damaged. |  | Possible injury to working personnel. | 192 | W | 19.2 | Evident-Linear | Failure Free Period
544 | Structure: Guarding (Truck) | Haul Trucks |  | Inspect condition of guards. | Guards securely in position with no unauthorised modifications. No signs of damage, corrosion, cracking, wear or missing or loose fasteners. Guard is not touching any rotating parts and correctly painted in yellow. |  |  |  | 500 | h | Mech | Int | 0.016667 | Inspect |  | NOR | AS 1755 | Stopped | Isolated | Condition Based Maintenance | Condition Detective Task | Primary | 1 | 2, 3 |  |  |  |  | To provide protective barrier between personnel and pinch points/moving parts. |  | Does not provide protective barrier between personnel and pinch points/moving parts. | Loose or missing mounting bolts. Guards damaged. |  | Possible injury to working personnel. | 192 | h | 19.2 | Evident-Linear | Failure Free Period
544 | Structure: Guarding (Truck) | Haul Trucks |  | Replace guarding. |  |  |  |  | 35000 | h | Mech | Int | 4 | Replace |  | NOR |  | Stopped | Isolated | Condition Based Maintenance | Condition Corrective Task | Secondary | 2 | [5 empty] | To provide protective barrier between personnel and pinch points/moving parts. |  | Does not provide protective barrier between personnel and pinch points/moving parts. | Loose or missing mounting bolts. Guards damaged. |  | Possible injury to working personnel. | 35000 | h | 3500 | Evident-Linear | Failure Free Period
544 | Structure: Guarding (Truck) | Haul Trucks |  | Restore structure paintwork. |  |  |  |  | 35000 | h | ConM | Ext | 24 | Restore |  | NOR |  | Stopped | Isolated | Condition Based Maintenance | Condition Corrective Task | Secondary | 3 | [5 empty] | To provide protective barrier between personnel and pinch points/moving parts. |  | Does not provide protective barrier between personnel and pinch points/moving parts. | Loose or missing mounting bolts. Guards damaged. |  | Possible injury to working personnel. | 35000 | h | 3500 | Evident-Linear | Failure Free Period
545 | Structure: Stairways & Walkways - (Fixed Plant) | Fixed Plant |  | Clean walkways, gates, handrails, ladders and catwalks surfaces as required. | Access is clear and no unacceptable build-up of debris on or around structures. |  |  |  | 24 | W | Mech | Int | 0.1 | Clean |  | NOR |  | Running | Not Isolated | Usage Based Maintenance | Usage Corrective Task | Primary | 1 | [5 empty] | To provide and area for access or workings, which is elevated above surrounding floor or water level. |  | Does not provide area for access or working at elevated heights. | Structure deforms and or buckles due to missing or loose bolt connections on beams, members and trusses. | Use | If the integrity of the structure is compromised causing a potential collapse with safety or operational consequences. | 192 | W | 19.2 | Evident-Linear | Failure Free Period
545 | Structure: Stairways & Walkways - (Fixed Plant) | Fixed Plant |  | Inspect condition of all walkways, gates, handrails, ladders and catwalks. | Structures are secure with no unauthorised modifications. No unacceptable deformation, damage, corrosion, cracking, wear or missing or loose components. Access is clear and no unacceptable build-up of debris on or around structures. Protective coating is in good condition with no evidence of corrosion. Gates operate smoothly and auto-closes as required. Anti-slip strips on steps are in place. All mounting bolts are secure, tight, no visible looseness or vibration. |  |  |  | 24 | W | Mech | Int | 0.1 | Inspect |  | NOR | AS 1657 | Running | Not Isolated | Condition Based Maintenance | Condition Detective Task | Primary | 2 | [5 empty] | To provide and area for access or workings, which is elevated above surrounding floor or water level. |  | Does not provide area for access or working at elevated heights. | Structure deforms and or buckles due to missing or loose bolt connections on beams, members and trusses. | Use | If the integrity of the structure is compromised causing a potential collapse with safety or operational consequences. | 192 | W | 19.2 | Evident-Linear | Failure Free Period
545 | Structure: Stairways & Walkways - (Fixed Plant) | Fixed Plant |  | Restore stairways and walkways paintwork. |  |  |  |  | 4 | Y | Mech | Ext | 6 | Restore |  | NOR |  | Stopped | Isolated | Condition Based Maintenance | Condition Corrective Task | Secondary | 3 | [5 empty] | To provide and area for access or workings, which is elevated above surrounding floor or water level. |  | Does not provide area for access or working at elevated heights. | Structure deforms and or buckles due to missing or loose bolt connections on beams, members and trusses. | Use | If the integrity of the structure is compromised causing a potential collapse with safety or operational consequences. | 192 | W | 19.2 | Evident-Linear | Failure Free Period
546 | Substation - (Fixed Plant) | Fixed Plant |  | Clean and check the terminations, by opening the covers of the HV Cubicles. | No loose connections or corrosion. |  |  |  | 2 | Y | Elec | Int | 0.1 | Clean |  | NOR |  | Stopped | Isolated | Usage Based Maintenance | Usage Corrective Task | Primary | 1 | [5 empty] | To transform voltage from high to low, or the reverse. |  | Does not transform voltage from high to low, or the reverse. | Hot Joints | Lose of Power to Reclaimer | Safety/Environmental | 96 | W |  |  | Failure Free Period
546 | Substation - (Fixed Plant) | Fixed Plant |  | Inspect all cabinet lighting and replace tubes as required. | All Lights functioning. |  |  |  | 4 | W | Elec | Int | 0.1 | Inspect |  | NOR |  | Running | Not Isolated | Condition Based Maintenance | Condition Detective Task | Primary | 2 | [5 empty] | To transform voltage from high to low, or the reverse. |  | Does not transform voltage from high to low, or the reverse. | Fluoro Fails | No light in HV Cubicles or MCC cabinets | Safety/Environmental | 96 | W |  | Evident-Linear | Failure Free Period
546 | Substation - (Fixed Plant) | Fixed Plant |  | Inspect operation of Sub Station Lights and repair as required. | Sub clean and tidy. |  |  |  | 4 | W | Elec | Int | 0.1 | Inspect |  | NOR |  | Running | Not Isolated | Condition Based Maintenance | Condition Detective Task | Primary | 3 | [5 empty] | To transform voltage from high to low, or the reverse. |  | Does not transform voltage from high to low, or the reverse. | Lights Fail | Poor lighting in sub | Safety/Environmental | 96 | W |  | Evident-Linear | Failure Free Period
546 | Substation - (Fixed Plant) | Fixed Plant |  | Inspect Sub Station for cleanliness and clean up as required empty Bin. Note: Isolate FM200 Fire System prior to sweeping. | Sub clean and tidy. |  |  |  | 4 | W | Elec | Int | 0.1 | Inspect |  | NOR |  | Running | Not Isolated | Condition Based Maintenance | Condition Detective Task | Primary | 4 | [5 empty] | To transform voltage from high to low, or the reverse. |  | Does not transform voltage from high to low, or the reverse. | Dirt ingress to cabinets | Failure of electrical supply | Safety/Environmental | 96 | W |  | Evident-Linear | Failure Free Period
546 | Substation - (Fixed Plant) | Fixed Plant |  | Inspect Sub Stores. Tags, Master Locks, Scissor Clips. | Sub clean and tidy. |  |  |  | 4 | W | Elec | Int | 0.1 | Inspect |  | NOR |  | Running | Not Isolated | Condition Based Maintenance | Condition Detective Task | Primary | 5 | [5 empty] | To transform voltage from high to low, or the reverse. |  | Does not transform voltage from high to low, or the reverse. | No tags or locks | Isolation problems | Safety/Environmental | 96 | W |  | Evident-Linear | Failure Free Period
546 | Substation - (Fixed Plant) | Fixed Plant |  | Inspect the LV terminations and equipment, by opening the covers of the VV cubicles. | Contactors Lubricated. |  |  |  | 2 | Y | Elec | Int | 0.1 | Inspect |  | NOR |  | Stopped | Isolated | Condition Based Maintenance | Condition Detective Task | Primary | 6 | [5 empty] | To transform voltage from high to low, or the reverse. |  | Does not transform voltage from high to low, or the reverse. | Isolator Fails | Isolation problems | Safety/Environmental | 48 | W |  | Evident-Linear | Failure Free Period
546 | Substation - (Fixed Plant) | Fixed Plant |  | Lubricate the isolator contactors with petroleum jelly, by opening the covers of the HV Cubicles. | Contactors Lubricated. |  |  |  | 2 | Y | Elec | Int | 0.1 | Lubricate |  | NOR |  | Stopped | Isolated | Usage Based Maintenance | Usage Corrective Task | Primary | 7 | [5 empty] | To transform voltage from high to low, or the reverse. |  | Does not transform voltage from high to low, or the reverse. | Isolator Fails | Isolation problems | Safety/Environmental | 96 | W |  |  | Failure Free Period
547 | Sump - (Fixed Plant) | Fixed Plant |  | Clean sump. | No accumulation of slurry. |  |  |  | 48 | W | Mech | Int | 10 | Clean |  | NOR |  | Stopped | Isolated | Usage Based Maintenance | Usage Corrective Task | Primary | 1 | [5 empty] | To collect slurry. |  | Does not collect slurry. | Concrete foundation block deteriorating | Use |  | 48 | W |  | Evident-Linear | Failure Free Period
547 | Sump - (Fixed Plant) | Fixed Plant |  | Inspect concrete foundation block. | No signs of cracking. Pay particular attention to the feet of the cleats and around all welds and bolts. |  |  |  | 48 | W | Mech | Int | 0.1 | Inspect |  | NOR |  | Stopped | Isolated | Condition Based Maintenance | Condition Detective Task | Primary | 2 | [5 empty] | To collect slurry. |  | Does not collect slurry. | Concrete foundation block deteriorating | Use |  | 48 | W |  | Evident-Linear | Failure Free Period
547 | Sump - (Fixed Plant) | Fixed Plant |  | Inspect feed box protection screen for condition. | No wear, damage or corrosion that affects functionality |  |  |  | 12 | W | Mech | Int | 0.1 | Inspect |  | NOR |  | Stopped | Isolated | Condition Based Maintenance | Condition Detective Task | Primary | 3 | [5 empty] | To collect slurry. |  | Does not collect slurry. | Drain screen damaged due to corrosion or product build up | Use |  | 48 | W |  | Evident-Linear | Failure Free Period
547 | Sump - (Fixed Plant) | Fixed Plant |  | Inspect hatch condition. | No wear, damage or corrosion that affects functionality |  |  |  | 24 | W | Mech | Int | 0.1 | Inspect |  | NOR |  | Running | Not Isolated | Condition Based Maintenance | Condition Detective Task | Primary | 4 | [5 empty] | To collect slurry. |  | Does not collect slurry. | Inspection hatch damage due to corrosion | Use |  | 48 | W |  | Evident-Linear | Failure Free Period
547 | Sump - (Fixed Plant) | Fixed Plant |  | Inspect signs/labels condition. | Label secure, clean and legible. |  |  |  | 24 | W | Mech | Int | 0.1 | Inspect |  | NOR |  | Running | Not Isolated | Condition Based Maintenance | Condition Detective Task | Primary | 5 | [5 empty] | To collect slurry. |  | Does not collect slurry. | Sign illegible due to corrosion | Use |  | 48 | W |  | Evident-Linear | Failure Free Period
547 | Sump - (Fixed Plant) | Fixed Plant |  | Inspect sump externals condition. | No wear, damage or corrosion that affects functionality |  |  |  | 48 | W | Mech | Int | 0.1 | Inspect |  | NOR |  | Stopped | Isolated | Condition Based Maintenance | Condition Detective Task | Primary | 6 | [5 empty] | To collect slurry. |  | Does not collect slurry. | Sump externals corroded | Use |  | 48 | W |  | Evident-Linear | Failure Free Period
547 | Sump - (Fixed Plant) | Fixed Plant |  | Inspect sump lining condition. | No wear, damage or corrosion that affects functionality |  |  |  | 12 | W | Mech | Int | 0.1 | Inspect |  | NOR |  | Stopped | Isolated | Condition Based Maintenance | Condition Detective Task | Primary | 7 | [5 empty] | To collect slurry. |  | Does not collect slurry. | Lining damage due to normal wear | Use |  | 48 | W |  | Evident-Linear | Failure Free Period
547 | Sump - (Fixed Plant) | Fixed Plant |  | Inspect sump overflow. | No wear, damage or corrosion that affects functionality |  |  |  | 24 | W | Mech | Int | 0.1 | Inspect |  | NOR |  | Running | Not Isolated | Condition Based Maintenance | Condition Detective Task | Primary | 8 | [5 empty] | To collect slurry. |  | Does not collect slurry. | No build up in the sump overflow bund | Use |  | 48 | W |  | Evident-Linear | Failure Free Period
547 | Sump - (Fixed Plant) | Fixed Plant |  | Inspect sump top floor plate condition. | No wear, damage or corrosion that affects functionality |  |  |  | 48 | W | Mech | Int | 0.1 | Inspect |  | NOR |  | Stopped | Isolated | Condition Based Maintenance | Condition Detective Task | Primary | 9 | [5 empty] | To collect slurry. |  | Does not collect slurry. | Sump top floor plate damaged | Use |  | 48 | W |  | Evident-Linear | Failure Free Period
548 | Sureguide/TruTrak Tracking Unit - (Fixed Plant) | Fixed Plant |  | Sureguide/TruTrak Return tracking unit servo's for condition | As per contractor assessment criteria | Raise a Work Order Request |  |  | 4 | W | Mech | Ext | 0.5 | Inspect |  | NOR |  | Running | Not Isolated | Condition Based Maintenance | Condition Detective Task | Primary | 1 | [15 empty] | Failure Free Period
548 | Sureguide/TruTrak Tracking Unit - (Fixed Plant) | Fixed Plant |  | Sureguide/TruTrak Return tracking units for corroded components | As per contractor assessment criteria | Raise a Work Order Request |  |  | 4 | W | Mech | Ext | 0.5 | Inspect |  | NOR |  | Running | Not Isolated | Condition Based Maintenance | Condition Detective Task | Primary | 2 | [15 empty] | Failure Free Period
548 | Sureguide/TruTrak Tracking Unit - (Fixed Plant) | Fixed Plant |  | Sureguide/TruTrak Return tracking units for seized components | As per contractor assessment criteria | Raise a Work Order Request |  |  | 4 | W | Mech | Ext | 0.5 | Inspect |  | NOR |  | Running | Not Isolated | Condition Based Maintenance | Condition Detective Task | Primary | 3 | [15 empty] | Failure Free Period
548 | Sureguide/TruTrak Tracking Unit - (Fixed Plant) | Fixed Plant |  | Sureguide/TruTrak Return tracking units for worn components | As per contractor assessment criteria | Raise a Work Order Request |  |  | 4 | W | Mech | Ext | 0.5 | Inspect |  | NOR |  | Running | Not Isolated | Condition Based Maintenance | Condition Detective Task | Primary | 4 | [15 empty] | Failure Free Period
549 | Suspension Units - (Fixed Plant) | Fixed Plant |  | Inspect harrow suspension winch, wire and sheaves for corrosion | Slight surface corrosion ok with no evidence of metal flaking or seizure | Raise a Work Order Request |  |  | 48 | W | Mech | Int | 0.5 | Inspect |  | NOR |  | Running | Not Isolated | Condition Based Maintenance | Condition Detective Task | Primary | 1 | [15 empty] | Failure Free Period
550 | Switch / Contactor / Sensor - (Fixed Plant) | Fixed Plant |  | Inspect sensor/switch external condition. | Sensor/switch is clean and free of build-up, clean if required. Sensor/switch is free of damage. Sensor/switch is not loose and properly mounted. |  |  |  | 12 | W | Elec | Int | 0.1 | Inspect |  | MAN | CI-009 | Running | Not Isolated | Condition Based Maintenance | Condition Detective Task | Primary | 1 | [5 empty] | To open/close an electrical circuit, acting as a control/warning device. |  | Does not open/close an electrical circuit, acting as a control/warning device. | Switch fails. |  | Switch does not break the circuit and the equipment keeps operating. no signal/warning is given in the LCS and possible damage to equipment could occur. | 192 | W | 19.2 | Evident-Linear | Failure Free Period
550 | Switch / Contactor / Sensor - (Fixed Plant) | Fixed Plant |  | Inspect sensor/switch labelling condition. | Label secure, clean and legible. |  |  |  | 12 | W | Elec | Int | 0.1 | Inspect |  | MAN | CI-009 | Running | Not Isolated | Condition Based Maintenance | Condition Detective Task | Primary | 2 | [5 empty] | To open/close an electrical circuit, acting as a control/warning device. |  | Does not open/close an electrical circuit, acting as a control/warning device. | Switch fails. |  | Switch does not break the circuit and the equipment keeps operating. no signal/warning is given in the LCS and possible damage to equipment could occur. | 192 | W | 19.2 | Evident-Linear | Failure Free Period
550 | Switch / Contactor / Sensor - (Fixed Plant) | Fixed Plant |  | Inspect sensor/switch wiring. | All connections, fittings, glands, wiring and conduits are free from physical damage. All connections are tight, clean, free of corrosion and insulated. |  |  |  | 12 | W | Elec | Int | 0.1 | Inspect |  | MAN | CI-009 | Running | Not Isolated | Condition Based Maintenance | Condition Detective Task | Primary | 3 | [5 empty] | To open/close an electrical circuit, acting as a control/warning device. |  | Does not open/close an electrical circuit, acting as a control/warning device. | Switch fails. |  | Switch does not break the circuit and the equipment keeps operating. no signal/warning is given in the LCS and possible damage to equipment could occur. | 192 | W | 19.2 | Evident-Linear | Failure Free Period
550 | Switch / Contactor / Sensor - (Fixed Plant) | Fixed Plant |  | Replace Sensor/Switch. |  |  |  |  | 4 | Y | Elec | Int | 2 | Replace |  | NOR |  | Stopped | Isolated | Run to Failure Based Maintenance | Failure Corrective Task | Secondary | 4 | [5 empty] | To open/close an electrical circuit, acting as a control/warning device. |  | Does not open/close an electrical circuit, acting as a control/warning device. | Switch fails. |  | Switch does not break the circuit and the equipment keeps operating. no signal/warning is given in the LCS and possible damage to equipment could occur. | 192 | W | 19.2 | Evident-Linear | Failure Free Period
550 | Switch / Contactor / Sensor - (Fixed Plant) | Fixed Plant |  | Test sensor/switch operation. | Sensor operates in the correct sense. |  |  |  | 12 | W | Elec | Int | 0.1 | Test |  | STA | CoalMinSHR01 [s25](b), AS/NZS 3947.5.5:2000 | Stopped | Isolated | Run to Failure Based Maintenance | Failure Detective Task | Primary | 5 | [5 empty] | To open/close an electrical circuit, acting as a control/warning device. |  | Does not open/close an electrical circuit, acting as a control/warning device. | Switch fails. |  | Switch does not break the circuit and the equipment keeps operating. no signal/warning is given in the LCS and possible damage to equipment could occur. | 192 | W | 19.2 | Evident-Linear | Failure Free Period
551 | Switch Gear: HV - (Fixed Plant) | Fixed Plant |  | Clean isolator module externally. Clean down any contamination or build up. |  |  |  |  | 24 | W | Elec | Int | 0.1 | Clean |  | NOR |  | Running | Not Isolated | Usage Based Maintenance | Usage Corrective Task | Primary | 1 | [5 empty] | HV Switch Gear Earth switch: To contain and earth the power circuit as required |  | Fails to contain and earth the power supply as required | Corrosion | Increased resistance to earth when closed and reducing the effective protection as part of the isolating process | Operational | 24 | W |  |  | Failure Free Period
551 | Switch Gear: HV - (Fixed Plant) | Fixed Plant |  | Inspect and clean load centre panels including the fuse, isolator, earth and circuit breaker panels using a soft brush and vacuum. Look for signs of heat stress, hot spots or deterioration. Check panel lock mechanisms for correct operation and door seal c |  |  |  |  | 4 | Y | Elec | Int | 0.1 | Inspect |  | NOR |  | Stopped | Isolated | Condition Based Maintenance | Condition Detective Task | Primary | 2 | [5 empty] | HV Switch Gear Earth switch: To contain and earth the power circuit as required |  | Fails to contain and earth the power supply as required | Hinges, latches, rollers, bearings & seals worn/damaged | Fails to protect personnel from electrical shock/arc flash due to hinges and latches worn/damaged | Operational | 24 | W |  | Evident-Linear | Failure Free Period
551 | Switch Gear: HV - (Fixed Plant) | Fixed Plant |  | Inspect main earth conductor connection. Ensure it is tight and corrosion free. |  |  |  |  | 2 | Y | Elec | Int | 0.1 | Inspect |  | NOR |  | Stopped | Isolated | Condition Based Maintenance | Condition Detective Task | Primary | 3 | [5 empty] | HV Switch Gear Earth switch: To contain and earth the power circuit as required |  | Fails to contain and earth the power supply as required | Loose earth connection | Fails to protect personnel from electrical shock due to loose earth connection | Operational | 24 | W |  | Evident-Linear | Failure Free Period
551 | Switch Gear: HV - (Fixed Plant) | Fixed Plant |  | Inspect that earth cables are connected securely to the earth points and are showing no signs of corrosion |  |  |  |  | 2 | Y | Elec | Int | 0.1 | Inspect |  | NOR |  | Stopped | Isolated | Condition Based Maintenance | Condition Detective Task | Primary | 4 | [5 empty] | HV Switch Gear Earth switch: To contain and earth the power circuit as required |  | Fails to contain and earth the power supply as required | Operation and activation wear and damage | Fails to retain the separation or insulation required to avert an electrical fault or short circuit and protect personnel from electrical shock due to exposed live wiring | Operational | 24 | W |  | Evident-Linear | Failure Free Period
551 | Switch Gear: HV - (Fixed Plant) | Fixed Plant |  | Inspect the condition of the earth switch and its contact faces/blades. Inspect for signs of excessive wear, carbonation or scoring. Ensure that a positive and aligned connection is made to the main earth when closed |  |  |  |  | 2 | Y | Elec | Int | 0.1 | Inspect |  | NOR |  | Stopped | Isolated | Condition Based Maintenance | Condition Detective Task | Primary | 5 | [5 empty] | HV Switch Gear Earth switch: To contain and earth the power circuit as required |  | Fails to contain and earth the power supply as required | Hinges, latches, rollers, bearings & seals worn/damaged | Fails to protect personnel from electrical shock/arc flash due to hinges and latches worn/damaged | Operational | 24 | W |  | Evident-Linear | Failure Free Period
551 | Switch Gear: HV - (Fixed Plant) | Fixed Plant |  | Test panel bus/cable shutters and rollers and guide systems and confirm no mechanical damage, bent linkages, excessive wear or seized pivot points. Apply lubrication were due i.e. on all sleeve needle and roller bearings and shutter linkages as per the ma |  |  |  |  | 4 | Y | Elec | Int | 0.1 | Test |  | NOR |  | Stopped | Isolated | Run to Failure Based Maintenance | Failure Detective Task | Primary | 6 | [5 empty] | HV Switch Gear Earth switch: To contain and earth the power circuit as required |  | Fails to contain and earth the power supply as required | Hinges, latches, rollers, bearings & seals worn/damaged | Fails to protect personnel from electrical shock/arc flash due to hinges and latches worn/damaged | Operational | 24 | W
552 | Switch Gear: HV - Gas Insulated (GIS) - (Fixed Plant) | Fixed Plant |  | Clean load centre externally. Clean down any contamination or build up. |  |  |  |  | 24 | W | Elec | Int | 0.1 | Clean |  | NOR |  | Running | Not Isolated | Usage Based Maintenance | Usage Corrective Task | Primary | 1 | [5 empty] | HV Switch Gear Gas Insulated (GIS) Type: To contain and protect HV electrical components and separate personnel from live electrical equipment |  | Fails to contain the energy generated by an arc flash or electrical fault. | Corrosion | Reduced integrity of electrical components due to corrosion | Operational | 24 | W |  |  | Failure Free Period
552 | Switch Gear: HV - Gas Insulated (GIS) - (Fixed Plant) | Fixed Plant |  | Conduct a thermographic survey of the panel. | The survey will be conducted with the panels closed and the drives etc. operational looking for specific and targeted differences in temperature. |  |  |  | 2 | Y | ConM | Ext | 0.1 | Inspect | CM - TH | NOR |  | Running | Not Isolated | Condition Based Maintenance | Condition Detective Task | Primary | 2 | [5 empty] | HV Switch Gear Gas Insulated (GIS) Type: To contain and protect HV electrical components and separate personnel from live electrical equipment |  | Fails to contain the energy generated by an arc flash or electrical fault. | Loose earth connection | Fails to protect personnel from electrical shock due to loose earth connection | Operational | 24 | W |  | Evident-Linear | Failure Free Period
552 | Switch Gear: HV - Gas Insulated (GIS) - (Fixed Plant) | Fixed Plant |  | Inspect and clean load centre panels including the fuse, isolator, earth and circuit breaker panels using a soft brush and vacuum. Look for signs of heat stress, hot spots or deterioration. Check panel lock mechanisms for correct operation and door seal c |  |  |  |  | 4 | Y | Elec | Int | 0.1 | Inspect |  | NOR |  | Stopped | Isolated | Condition Based Maintenance | Condition Detective Task | Primary | 3 | [5 empty] | HV Switch Gear Gas Insulated (GIS) Type: To contain and protect HV electrical components and separate personnel from live electrical equipment |  | Fails to supply power to end user | Hinges, latches, rollers, bearings & seals worn/damaged | Fails to protect personnel from electrical shock/arc flash due to hinges and latches worn/damaged | Operational | 24 | W |  | Evident-Linear | Failure Free Period
552 | Switch Gear: HV - Gas Insulated (GIS) - (Fixed Plant) | Fixed Plant |  | Inspect condition of isolator switch and its contact faces/blades, after Circuit Breaker/isolator is removed. | Check for signs of excessive wear, carbonation or indications of flash occurrence. Inspect the tulip head contacts for electrical stress and replace the tulip tension springs. |  |  |  | 4 | Y | Elec | Int | 0.1 | Inspect |  | NOR |  | Stopped | Isolated | Condition Based Maintenance | Condition Detective Task | Primary | 4 | [5 empty] | HV Switch Gear Gas Insulated (GIS) Type: To contain and protect HV electrical components and separate personnel from live electrical equipment |  | Fails to contain the energy generated by an arc flash or electrical fault. | Racking and operation wear and damage | Fails to retain the separation or insulation required to avert an electrical fault or short circuit and protect personnel from electrical shock due to exposed live wiring | Operational | 24 | W |  | Evident-Linear | Failure Free Period
552 | Switch Gear: HV - Gas Insulated (GIS) - (Fixed Plant) | Fixed Plant |  | Inspect main earth conductor connection. Ensure it is tight and corrosion free. |  |  |  |  | 2 | Y | Elec | Int | 0.1 | Inspect |  | NOR |  | Stopped | Isolated | Condition Based Maintenance | Condition Detective Task | Primary | 5 | [5 empty] | HV Switch Gear Gas Insulated (GIS) Type: To contain and protect HV electrical components and separate personnel from live electrical equipment |  | Fails to contain the energy generated by an arc flash or electrical fault. | Loose earth connection | Fails to protect personnel from electrical shock due to loose earth connection | Operational | 24 | W |  | Evident-Linear | Failure Free Period
552 | Switch Gear: HV - Gas Insulated (GIS) - (Fixed Plant) | Fixed Plant |  | Inspect switchboard explosion vents. Ensure that the vents are intact and secure and show no signs of pressure or gas evacuation events. |  |  |  |  | 48 | W | Elec | Int | 0.1 | Inspect |  | NOR |  | Running | Not Isolated | Condition Based Maintenance | Condition Detective Task | Primary | 6 | [5 empty] | HV Switch Gear Gas Insulated (GIS) Type: To contain and protect HV electrical components and separate personnel from live electrical equipment |  | Fails to contain the energy generated by an arc flash or electrical fault. | Dust contamination | Reduced integrity of insulation of electrical components due to dust contamination. | Operational | 24 | W | 0 | Evident-Linear | Failure Free Period
552 | Switch Gear: HV - Gas Insulated (GIS) - (Fixed Plant) | Fixed Plant |  | Inspect that earth cables are connected securely to the earth points and are showing no signs of corrosion |  |  |  |  | 2 | Y | Elec | Int | 0.1 | Inspect |  | NOR |  | Stopped | Isolated | Condition Based Maintenance | Condition Detective Task | Primary | 7 | [5 empty] | HV Switch Gear Gas Insulated (GIS) Type: To contain and protect HV electrical components and separate personnel from live electrical equipment |  | Fails to contain the energy generated by an arc flash or electrical fault. | Racking and operation wear and damage | Fails to retain the separation or insulation required to avert an electrical fault or short circuit and protect personnel from electrical shock due to exposed live wiring | Operational | 24 | W |  | Evident-Linear | Failure Free Period
552 | Switch Gear: HV - Gas Insulated (GIS) - (Fixed Plant) | Fixed Plant |  | Test panel bus/cable shutters and rollers and guide systems and confirm no mechanical damage, bent linkages, excessive wear or seized pivot points. Apply lubrication were due i.e. on all sleeve needle and roller bearings and shutter linkages as per the ma |  |  |  |  | 4 | Y | Elec | Int | 0.1 | Test |  | NOR |  | Stopped | Isolated | Run to Failure Based Maintenance | Failure Detective Task | Primary | 8 | [5 empty] | HV Switch Gear Gas Insulated (GIS) Type: To contain and protect HV electrical components and separate personnel from live electrical equipment |  | Fails to supply power to end user | Hinges, latches, rollers, bearings & seals worn/damaged | Fails to protect personnel from electrical shock/arc flash due to hinges and latches worn/damaged | Operational | 24 | W
553 | Switch Gear: HV - Isolator - (Fixed Plant) | Fixed Plant |  | Clean isolator module externally. | Clean down any contamination or build up. |  |  |  | 24 | W | Elec | Int | 0.1 | Clean |  | NOR |  | Running | Not Isolated | Usage Based Maintenance | Usage Corrective Task | Primary | 1 | [5 empty] | HV Switch Gear Isolator: To contain and isolate the power supply as required |  | Fails to contain and isolate the power supply as required | Corrosion | Reduced integrity of electrical components due to corrosion | Operational | 24 | W |  |  | Failure Free Period
553 | Switch Gear: HV - Isolator - (Fixed Plant) | Fixed Plant |  | Conduct a thermographic survey of the panel. | The survey will be conducted with the panels closed and the drives etc. operational looking for specific and targeted differences in temperature. |  |  |  | 2 | Y | ConM | Ext | 0.1 | Inspect | CM - TH | NOR |  | Running | Not Isolated | Condition Based Maintenance | Condition Detective Task | Primary | 2 | [5 empty] | HV Switch Gear Gas Insulated (GIS) Type: To contain and protect HV electrical components and separate personnel from live electrical equipment |  | Fails to contain the energy generated by an arc flash or electrical fault. | Dust contamination | Reduced integrity of insulation of electrical components due to dust contamination. | Operational | 24 | W |  | Evident-Linear | Failure Free Period
553 | Switch Gear: HV - Isolator - (Fixed Plant) | Fixed Plant |  | Inspect and clean load centre panels. | Including the fuse, isolator, earth and circuit breaker panels using a soft brush and vacuum. Look for signs of heat stress, hot spots or deterioration. Check panel lock mechanisms for correct operation and door seal condition. Ensure panel mounted equipment, push buttons and indicators are in place and secure. Conduct lamp test and confirm ID tags and labels are secure, correct and legible. |  |  |  | 4 | Y | Elec | Int | 0.1 | Inspect |  | NOR |  | Stopped | Isolated | Condition Based Maintenance | Condition Detective Task | Primary | 3 | [5 empty] | HV Switch Gear Isolator: To contain and isolate the power supply as required |  | Fails to contain and isolate the power supply as required | Racking and operation wear and damage | Fails to retain the separation or insulation required to avert an electrical fault or short circuit and protect personnel from electrical shock due to exposed live wiring | Operational | 24 | W |  | Evident-Linear | Failure Free Period
553 | Switch Gear: HV - Isolator - (Fixed Plant) | Fixed Plant |  | Inspect condition of earth cables. | Connected securely to the earth points and are showing no signs of corrosion. |  |  |  | 2 | Y | Elec | Int | 0.1 | Inspect |  | NOR |  | Stopped | Isolated | Condition Based Maintenance | Condition Detective Task | Primary | 4 | [5 empty] | HV Switch Gear Isolator: To contain and isolate the power supply as required |  | Fails to contain and isolate the power supply as required | Racking and operation wear and damage | Fails to retain the separation or insulation required to avert an electrical fault or short circuit and protect personnel from electrical shock due to exposed live wiring | Operational | 24 | W |  | Evident-Linear | Failure Free Period
553 | Switch Gear: HV - Isolator - (Fixed Plant) | Fixed Plant |  | Inspect main earth conductor connection. | Ensure it is tight and corrosion free. |  |  |  | 2 | Y | Elec | Int | 0.1 | Inspect |  | NOR |  | Stopped | Isolated | Condition Based Maintenance | Condition Detective Task | Primary | 5 | [5 empty] | HV Switch Gear Isolator: To contain and isolate the power supply as required |  | Fails to contain and isolate the power supply as required | Loose earth connection | Fails to protect personnel from electrical shock due to loose earth connection | Operational | 24 | W |  | Evident-Linear | Failure Free Period
553 | Switch Gear: HV - Isolator - (Fixed Plant) | Fixed Plant |  | Inspect the condition of the isolator switch and its contact faces/blades. | After isolator is removed - check for signs of excessive wear, carbonation or indications of flash occurrence. Inspect the tulip head contacts for electrical stress and replace the tulip tension springs. |  |  |  | 4 | Y | Elec | Int | 0.1 | Inspect |  | NOR |  | Stopped | Isolated | Condition Based Maintenance | Condition Detective Task | Primary | 6 | [5 empty] | HV Switch Gear Isolator: To contain and isolate the power supply as required |  | Fails to contain and isolate the power supply as required | Racking and operation wear and damage | Fails to retain the separation or insulation required to avert an electrical fault or short circuit and protect personnel from electrical shock due to exposed live wiring | Operational | 24 | W |  | Evident-Linear | Failure Free Period
553 | Switch Gear: HV - Isolator - (Fixed Plant) | Fixed Plant |  | Test panel bus/cable shutters and rollers and guide systems. | Confirm no mechanical damage, bent linkages, excessive wear or seized pivot points. Apply lubrication were due i.e. on all sleeve needle and roller bearings and shutter linkages as per the manufacturer specification. |  |  |  | 4 | Y | Elec | Int | 0.1 | Test |  | NOR |  | Stopped | Isolated | Run to Failure Based Maintenance | Failure Detective Task | Primary | 7 | [5 empty] | HV Switch Gear Isolator: To contain and isolate the power supply as required |  | Fails to contain and isolate the power supply as required | Hinges, latches, rollers, bearings & seals worn/damaged | Fails to protect personnel from electrical shock/arc flash due to hinges and latches worn/damaged | Operational | 24 | W
554 | Switch Gear: HV - Vacuum Type - (Fixed Plant) | Fixed Plant |  | Clean load centre externally. | Clean down any contamination or build up. |  |  |  | 24 | W | Elec | Int | 0.1 | Clean |  | NOR |  | Running | Not Isolated | Usage Based Maintenance | Usage Corrective Task | Primary | 1 | [5 empty] | HV Switch Gear Vacuum Type: To contain and protect HV electrical components and separate personnel from live electrical equipment |  | Fails to contain the energy generated by an arc flash or electrical fault. | Corrosion | Reduced integrity of electrical components due to corrosion | Operational | 24 | W |  |  | Failure Free Period
554 | Switch Gear: HV - Vacuum Type - (Fixed Plant) | Fixed Plant |  | Conduct a thermographic survey of the panel. | The survey will be conducted with the panels closed and the drives etc. operational looking for specific and targeted differences in temperature. |  |  |  | 2 | Y | ConM | Ext | 0.1 | Inspect | CM - TH | NOR |  | Running | Not Isolated | Condition Based Maintenance | Condition Detective Task | Primary | 2 | [5 empty] | HV Switch Gear Vacuum Type: To contain and protect HV electrical components and separate personnel from live electrical equipment |  | Fails to contain the energy generated by an arc flash or electrical fault. | Racking and operation wear and damage | Fails to retain the separation or insulation required to avert an electrical fault or short circuit and protect personnel from electrical shock due to exposed live wiring | Operational | 24 | W |  | Evident-Linear | Failure Free Period
554 | Switch Gear: HV - Vacuum Type - (Fixed Plant) | Fixed Plant |  | Inspect and clean load centre panels. | Including the fuse, isolator, earth and circuit breaker panels using a soft brush and vacuum. Look for signs of heat stress, hot spots or deterioration. Check panel lock mechanisms for correct operation and door seal condition. Ensure panel mounted equipment, push buttons and indicators are in place and secure. Conduct lamp test and confirm ID tags and labels are secure, correct and legible. |  |  |  | 4 | Y | Elec | Int | 0.1 | Inspect |  | NOR |  | Stopped | Isolated | Condition Based Maintenance | Condition Detective Task | Primary | 3 | [5 empty] | HV Switch Gear Vacuum Type: To contain and protect HV electrical components and separate personnel from live electrical equipment |  | Fails to contain the energy generated by an arc flash or electrical fault. | Dust contamination | Reduced integrity of insulation of electrical components due to dust contamination. | Operational | 24 | W |  | Evident-Linear | Failure Free Period
554 | Switch Gear: HV - Vacuum Type - (Fixed Plant) | Fixed Plant |  | Inspect and function test the operation of the compartment heaters. |  |  |  |  | 24 | W | Elec | Int | 0.1 | Inspect |  | NOR |  | Stopped | Isolated | Condition Based Maintenance | Condition Detective Task | Primary | 4 | [5 empty] | HV Switch Gear Vacuum Type: To contain and protect HV electrical components and separate personnel from live electrical equipment |  | Fails to contain the energy generated by an arc flash or electrical fault. | Corrosion | Reduced integrity of electrical components due to corrosion | Operational | 192 | W |  | Evident-Linear | Failure Free Period
554 | Switch Gear: HV - Vacuum Type - (Fixed Plant) | Fixed Plant |  | Inspect main earth conductor connection. | Ensure it is tight and corrosion free. |  |  |  | 2 | Y | Elec | Int | 0.1 | Inspect |  | NOR |  | Stopped | Isolated | Condition Based Maintenance | Condition Detective Task | Primary | 5 | [5 empty] | HV Switch Gear Vacuum Type: To contain and protect HV electrical components and separate personnel from live electrical equipment |  | Fails to contain the energy generated by an arc flash or electrical fault. | Loose earth connection | Fails to protect personnel from electrical shock due to loose earth connection | Operational | 192 | W |  | Evident-Linear | Failure Free Period
554 | Switch Gear: HV - Vacuum Type - (Fixed Plant) | Fixed Plant |  | Inspect switchboard explosion vents. | Ensure that the vents are intact and secure and show no signs of pressure or gas evacuation events. |  |  |  | 48 | W | Elec | Int | 0.1 | Inspect |  | NOR |  | Running | Not Isolated | Condition Based Maintenance | Condition Detective Task | Primary | 6 | [5 empty] | HV Switch Gear Vacuum Type: To contain and protect HV electrical components and separate personnel from live electrical equipment |  | Fails to contain the energy generated by an arc flash or electrical fault. | Dust contamination | Reduced integrity of insulation of electrical components due to dust contamination. | Operational | 24 | W |  | Evident-Linear | Failure Free Period
554 | Switch Gear: HV - Vacuum Type - (Fixed Plant) | Fixed Plant |  | Inspect the condition of the isolator switch and its contact faces/blades. | After Circuit Breaker/isolator is removed - Check for signs of excessive wear, carbonation or indications of flash occurrence. Inspect the tulip head contacts for electrical stress and replace the tulip tension springs. |  |  |  | 4 | Y | Elec | Int | 0.1 | Inspect |  | NOR |  | Stopped | Isolated | Condition Based Maintenance | Condition Detective Task | Primary | 7 | [5 empty] | HV Switch Gear Vacuum Type: To contain and protect HV electrical components and separate personnel from live electrical equipment |  | Fails to contain the energy generated by an arc flash or electrical fault. | Racking and operation wear and damage | Fails to retain the separation or insulation required to avert an electrical fault or short circuit and protect personnel from electrical shock due to exposed live wiring | Operational | 24 | W |  | Evident-Linear | Failure Free Period
554 | Switch Gear: HV - Vacuum Type - (Fixed Plant) | Fixed Plant |  | Inspect the trip and close coil plungers. | Look for ease of operation, smooth motion. |  |  |  | 4 | Y | Elec | Int | 0.1 | Inspect |  | NOR |  | Stopped | Isolated | Condition Based Maintenance | Condition Detective Task | Primary | 8 | [5 empty] | HV Switch Gear Vacuum Type: To contain and protect HV electrical components and separate personnel from live electrical equipment |  | Fails to contain the energy generated by an arc flash or electrical fault. | Racking and operation wear and damage | Fails to retain the separation or insulation required to avert an electrical fault or short circuit and protect personnel from electrical shock due to exposed live wiring | Operational | 192 | W |  | Evident-Linear | Failure Free Period
554 | Switch Gear: HV - Vacuum Type - (Fixed Plant) | Fixed Plant |  | Inspect the vacuum interrupter and operating mechanism. | No missing or loose nuts, bolts, and general damage. |  |  |  | 4 | Y | Elec | Int | 0.1 | Inspect |  | NOR |  | Stopped | Isolated | Condition Based Maintenance | Condition Detective Task | Primary | 9 | [5 empty] | HV Switch Gear Vacuum Type: To contain and protect HV electrical components and separate personnel from live electrical equipment |  | Fails to contain the energy generated by an arc flash or electrical fault. | Racking and operation wear and damage | Fails to retain the separation or insulation required to avert an electrical fault or short circuit and protect personnel from electrical shock due to exposed live wiring | Operational | 192 | W |  | Evident-Linear | Failure Free Period
554 | Switch Gear: HV - Vacuum Type - (Fixed Plant) | Fixed Plant |  | Lubricate the Vacuum interrupter connector rod. | Red grease. |  |  |  | 4 | Y | Elec | Int | 0.1 | Lubricate |  | NOR |  | Stopped | Isolated | Usage Based Maintenance | Usage Corrective Task | Primary | 10 | [5 empty] | HV Switch Gear Vacuum Type: To contain and protect HV electrical components and separate personnel from live electrical equipment |  | Fails to contain the energy generated by an arc flash or electrical fault. | Racking and operation wear and damage | Fails to retain the separation or insulation required to avert an electrical fault or short circuit and protect personnel from electrical shock due to exposed live wiring | Operational | 192 | W |  |  | Failure Free Period
554 | Switch Gear: HV - Vacuum Type - (Fixed Plant) | Fixed Plant |  | Test panel bus/cable shutters and rollers and guide systems. | Confirm no mechanical damage, bent linkages, excessive wear or seized pivot points. Apply lubrication were due i.e. on all sleeve needle and roller bearings and shutter linkages as per the manufacturer specification. |  |  |  | 4 | Y | Elec | Int | 0.1 | Test |  | NOR |  | Stopped | Isolated | Run to Failure Based Maintenance | Failure Detective Task | Primary | 11 | [5 empty] | HV Switch Gear Vacuum Type: To contain and protect HV electrical components and separate personnel from live electrical equipment |  | Fails to contain the energy generated by an arc flash or electrical fault. | Corrosion | Reduced integrity of electrical components due to corrosion | Operational | 24 | W
555 | Switch: Anti-Collision - (Fixed Plant) | Fixed Plant |  | Replace Anti-Collision Switch. |  |  |  |  | 4 | Y | Elec | Int | 2 | Replace |  | NOR |  | Stopped | Isolated | Condition Based Maintenance | Condition Corrective Task | Secondary | 1 | [15 empty] | Failure Free Period
555 | Switch: Anti-Collision - (Fixed Plant) | Fixed Plant |  | Test operation of Anti-Collision Switch. Check contacts when manually operating switch. | Switch operates in the correct sense. |  |  |  | 12 | W | Elec | Int | 0.1 | Test |  | MAN | CI-009 | Stopped | Isolated | Run to Failure Based Maintenance | Failure Detective Task | Primary | 2 | [15 empty] | Failure Free Period
556 | Switch: Belt Drift | Fixed Plant |  | Adjust Belt Drift Switch. | Belt Drift Switch Adjusted. |  |  |  | 24 | W | Elec | Int | 1 | Adjust |  | NOR |  | Stopped | Isolated | Condition Based Maintenance | Condition Corrective Task | Secondary | 1 | [5 empty] | To warn the operator if the conveyor belt drifts xxmm from the centre. To shutdown the conveyor drive if the conveyor belt drifts xxmm from the centre. |  | Does not warn the operator if the conveyor belt drifts xxmm from the centre. Does not shutdown the conveyor drive if the conveyor belt drifts xxmm from the centre. | Loose connections. Control system fault. Seal deterioration. Mechanical damage. Switch fails. |  | Switch does not break the circuit and the equipment keeps operating. no signal/warning is given in the LCS and possible damage to equipment could occur. | 24 | W | 2.4 | Evident-Linear | Failure Free Period
556 | Switch: Belt Drift | Fixed Plant |  | Inspect condition of switch and its mounting. | Switch is secure, free from damage, corrosion and material build-up. Distance from belt edge estimated < 100mm, if not or switch is missing, report immediately. Ensure that there are no signs of excessive contamination or corrosion in the terminal box and on the cable terminations. |  |  |  | 4 | W | Elec | Int | 0.1 | Inspect |  | NOR |  | Stopped | Isolated | Condition Based Maintenance | Condition Detective Task | Primary | 2 | [5 empty] | To warn the operator if the conveyor belt drifts xxmm from the centre. To shutdown the conveyor drive if the conveyor belt drifts xxmm from the centre. |  | Does not warn the operator if the conveyor belt drifts xxmm from the centre. Does not shutdown the conveyor drive if the conveyor belt drifts xxmm from the centre. | Loose connections. Control system fault. Seal deterioration. Mechanical damage. Switch fails. | Use | Switch does not break the circuit and the equipment keeps operating. no signal/warning is given in the LCS and possible damage to equipment could occur. | 192 | W | 19.2 | Evident-Linear | Failure Free Period
556 | Switch: Belt Drift | Fixed Plant |  | Replace Belt Drift Switch. |  |  |  |  | 4 | Y | Elec | Int | 2 | Replace |  | NOR |  | Stopped | Isolated | Run to Failure Based Maintenance | Failure Corrective Task | Secondary | 3 | [5 empty] | To warn the operator if the conveyor belt drifts xxmm from the centre. To shutdown the conveyor drive if the conveyor belt drifts xxmm from the centre. |  | Does not warn the operator if the conveyor belt drifts xxmm from the centre. Does not shutdown the conveyor drive if the conveyor belt drifts xxmm from the centre. | Loose connections. Control system fault. Seal deterioration. Mechanical damage. Switch fails. |  | Switch does not break the circuit and the equipment keeps operating. no signal/warning is given in the LCS and possible damage to equipment could occur. | 192 | W | 19.2 | Evident-Linear | Failure Free Period
556 | Switch: Belt Drift | Fixed Plant |  | Test operation of Belt Drift Switch. Check contacts when manually operating switch. | Switch operates properly - Alarm and trip function (If applicable). Switch indicates in PLC. |  |  |  | 12 | W | Elec | Int | 0.1 | Test |  | MAN | CI-009 | Stopped | Isolated | Run to Failure Based Maintenance | Failure Detective Task | Primary | 4 | [5 empty] | To warn the operator if the conveyor belt drifts xxmm from the centre. To shutdown the conveyor drive if the conveyor belt drifts xxmm from the centre. |  | Does not warn the operator if the conveyor belt drifts xxmm from the centre. Does not shutdown the conveyor drive if the conveyor belt drifts xxmm from the centre. | Loose connections. Control system fault. Seal deterioration. Mechanical damage. Switch fails. |  | Switch does not break the circuit and the equipment keeps operating. no signal/warning is given in the LCS and possible damage to equipment could occur. | 192 | W | 19.2 | Evident-Linear | Failure Free Period
556 | Switch: Belt Drift | Fixed Plant |  | Adjust Belt Drift Switch. | Belt Drift Switch Adjusted. |  |  |  | 24 | W | Elec | Int | 1 | Adjust |  | NOR |  | Stopped | Isolated | Condition Based Maintenance | Condition Corrective Task | Secondary | 1 | [5 empty] | To warn the operator if the conveyor belt drifts xxmm from the centre. To shutdown the conveyor drive if the conveyor belt drifts xxmm from the centre. |  | Does not warn the operator if the conveyor belt drifts xxmm from the centre. Does not shutdown the conveyor drive if the conveyor belt drifts xxmm from the centre. | Loose connections. Control system fault. Seal deterioration. Mechanical damage. Switch fails. |  | Switch does not break the circuit and the equipment keeps operating. no signal/warning is given in the LCS and possible damage to equipment could occur. | 24 | W | 2.4 | Evident-Linear | Failure Free Period
556 | Switch: Belt Drift | Fixed Plant |  | Inspect condition of switch and its mounting. | Switch is secure, free from damage, corrosion and material build-up. Distance from belt edge estimated < 100mm, if not or switch is missing, report immediately. Ensure that there are no signs of excessive contamination or corrosion in the terminal box and on the cable terminations. |  |  |  | 4 | W | Elec | Int | 0.1 | Inspect |  | NOR |  | Stopped | Isolated | Condition Based Maintenance | Condition Detective Task | Primary | 2 | [5 empty] | To warn the operator if the conveyor belt drifts xxmm from the centre. To shutdown the conveyor drive if the conveyor belt drifts xxmm from the centre. |  | Does not warn the operator if the conveyor belt drifts xxmm from the centre. Does not shutdown the conveyor drive if the conveyor belt drifts xxmm from the centre. | Loose connections. Control system fault. Seal deterioration. Mechanical damage. Switch fails. | Use | Switch does not break the circuit and the equipment keeps operating. no signal/warning is given in the LCS and possible damage to equipment could occur. | 192 | W | 19.2 | Evident-Linear | Failure Free Period
556 | Switch: Belt Drift | Fixed Plant |  | Replace Belt Drift Switch. |  |  |  |  | 4 | Y | Elec | Int | 2 | Replace |  | NOR |  | Stopped | Isolated | Run to Failure Based Maintenance | Failure Corrective Task | Secondary | 3 | [5 empty] | To warn the operator if the conveyor belt drifts xxmm from the centre. To shutdown the conveyor drive if the conveyor belt drifts xxmm from the centre. |  | Does not warn the operator if the conveyor belt drifts xxmm from the centre. Does not shutdown the conveyor drive if the conveyor belt drifts xxmm from the centre. | Loose connections. Control system fault. Seal deterioration. Mechanical damage. Switch fails. |  | Switch does not break the circuit and the equipment keeps operating. no signal/warning is given in the LCS and possible damage to equipment could occur. | 192 | W | 19.2 | Evident-Linear | Failure Free Period
556 | Switch: Belt Drift | Fixed Plant |  | Test operation of Belt Drift Switch. Check contacts when manually operating switch. | Switch operates properly - Alarm and trip function (If applicable). Switch indicates in PLC. |  |  |  | 12 | W | Elec | Int | 0.1 | Test |  | MAN | CI-009 | Stopped | Isolated | Run to Failure Based Maintenance | Failure Detective Task | Primary | 4 | [5 empty] | To warn the operator if the conveyor belt drifts xxmm from the centre. To shutdown the conveyor drive if the conveyor belt drifts xxmm from the centre. |  | Does not warn the operator if the conveyor belt drifts xxmm from the centre. Does not shutdown the conveyor drive if the conveyor belt drifts xxmm from the centre. | Loose connections. Control system fault. Seal deterioration. Mechanical damage. Switch fails. |  | Switch does not break the circuit and the equipment keeps operating. no signal/warning is given in the LCS and possible damage to equipment could occur. | 192 | W | 19.2 | Evident-Linear | Failure Free Period
557 | Switch: Belt Rip - (Fixed Plant) | Fixed Plant |  | Adjust Belt Rip Switch. | Belt Rip Switch Adjusted. |  |  |  | 26 | W | Elec | Int | 1 | Adjust |  | NOR |  | Stopped | Isolated | Condition Based Maintenance | Condition Corrective Task | Secondary | 1 | [5 empty] | To make or break an electrical circuit, acting as a control/warning device. |  | Does not break an electrical circuit, acting as a control/warning device. | Loose connections Control system fault Seal deterioration Mechanical damage Switch fails. |  | Switch does not break the circuit and the equipment keeps operating. no signal/warning is given in the LCS and possible damage to equipment could occur. | 24 | W | 2.4 | Evident-Linear | Failure Free Period
557 | Switch: Belt Rip - (Fixed Plant) | Fixed Plant |  | Inspect condition of switch and its mounting. | Switch is secure, free from damage, corrosion and material build-up. Distance from belt edge estimated < 100mm, if not or switch is missing, report immediately. Ensure that there are no signs of excessive contamination or corrosion in the terminal box and on the cable terminations. |  |  |  | 4 | W | Elec | Int | 0.1 | Inspect |  | NOR |  | Stopped | Isolated | Condition Based Maintenance | Condition Detective Task | Primary | 2 | [5 empty] | To make or break an electrical circuit, acting as a control/warning device. |  | Does not break an electrical circuit, acting as a control/warning device. | Loose connections. Control system fault. Seal deterioration. Mechanical damage. Switch fails. | Use | Switch does not break the circuit and the equipment keeps operating. no signal/warning is given in the LCS and possible damage to equipment could occur. | 192 | W | 19.2 | Evident-Linear | Failure Free Period
557 | Switch: Belt Rip - (Fixed Plant) | Fixed Plant |  | Replace Belt Rip Switch. |  |  |  |  | 4 | Y | Elec | Int | 1 | Replace |  | NOR |  | Stopped | Isolated | Run to Failure Based Maintenance | Failure Corrective Task | Secondary | 3 | [5 empty] | To make or break an electrical circuit, acting as a control/warning device. |  | Does not break an electrical circuit, acting as a control/warning device. | Loose connections Control system fault Seal deterioration Mechanical damage Switch fails. |  | Switch does not break the circuit and the equipment keeps operating. no signal/warning is given in the LCS and possible damage to equipment could occur. | 192 | W | 19.2
557 | Switch: Belt Rip - (Fixed Plant) | Fixed Plant |  | Test operation of Belt Rip Switch. Check contacts when manually operating switch. | Switch operates properly - Alarm and trip function (If applicable). Switch indicates in PLC. |  |  |  | 12 | W | Elec | Int | 0.1 | Test |  | MAN | CI-009 | Stopped | Isolated | Run to Failure Based Maintenance | Failure Detective Task | Primary | 4 | [5 empty] | To make or break an electrical circuit, acting as a control/warning device. |  | Does not break an electrical circuit, acting as a control/warning device. | Loose connections Control system fault Seal deterioration Mechanical damage Switch fails. |  | Switch does not break the circuit and the equipment keeps operating. no signal/warning is given in the LCS and possible damage to equipment could occur. | 192 | W | 19.2 | Hidden
558 | Switch: Blocked Chute - (Fixed Plant) | Fixed Plant |  | Adjust Blocked Chute Switch. | Blocked Chute Switch Adjusted. |  |  |  | 26 | W | Elec | Int | 1 | Adjust |  | NOR |  | Stopped | Isolated | Condition Based Maintenance | Condition Corrective Task | Secondary | 1 | [5 empty] | To detect chute blockages. |  | Does not detect chute blockages. | Build up of iron ore/ foreign materials that restrict the operability of the actuators and switches Control system fault Loose connections Mechanical damage |  |  | 24 | W | 2.4 | Evident-Linear | Failure Free Period
558 | Switch: Blocked Chute - (Fixed Plant) | Fixed Plant |  | Inspect condition of switch and its mounting. | Switch is secure, free from damage, corrosion and material build-up. Ensure that there are no signs of contamination or corrosion in the terminal box and on the cable terminations. |  |  |  | 4 | W | Elec | Int | 0.1 | Inspect |  | NOR |  | Stopped | Isolated | Condition Based Maintenance | Condition Detective Task | Primary | 2 | [5 empty] | To detect chute blockages. |  | Does not detect chute blockages. | Build up of iron ore/ foreign materials that restrict the operability of the actuators and switches Control system fault Loose connections Mechanical damage | Use | Switch does not break the circuit and the equipment keeps operating. no signal/warning is given in the LCS and possible damage to equipment could occur. | 192 | W | 19.2 | Evident-Linear | Failure Free Period
558 | Switch: Blocked Chute - (Fixed Plant) | Fixed Plant |  | Replace Blocked Chute Switch. |  |  |  |  | 4 | Y | Elec | Int | 1 | Replace |  | NOR |  | Stopped | Isolated | Run to Failure Based Maintenance | Failure Corrective Task | Secondary | 3 | [5 empty] | To detect chute blockages. |  | Does not detect chute blockages. | Build up of iron ore/ foreign materials that restrict the operability of the actuators and switches Control system fault Loose connections Mechanical damage |  |  | 192 | W | 19.2 | Hidden | Failure Free Period
558 | Switch: Blocked Chute - (Fixed Plant) | Fixed Plant |  | Test operation of Blocked Chute Switch. Check contacts when manually operating switch. | Switch operates properly - Alarm and trip function (If applicable). Switch indicates in PLC. |  |  |  | 12 | W | Elec | Int | 0.1 | Test |  | MAN | CI-009 | Stopped | Isolated | Run to Failure Based Maintenance | Failure Detective Task | Primary | 4 | [5 empty] | To detect chute blockages. |  | Does not detect chute blockages. | Build up of iron ore/ foreign materials that restrict the operability of the actuators and switches Control system fault Loose connections Mechanical damage |  |  | 192 | W | 19.2 | Hidden | Failure Free Period
559 | Switch: Flow - (Fixed Plant) | Fixed Plant |  | Replace Flow Switch. |  |  |  |  | 4 | Y | Elec | Int | 1 | Replace |  | NOR |  | Stopped | Isolated | Condition Based Maintenance | Condition Corrective Task | Secondary | 1 | [5 empty] | To make or break an electrical circuit, acting as a control/warning device. |  | Does not make or break an electrical circuit, acting as a control/warning device. | Switch fails. | Switch does not break the circuit and the equipment keeps operating. no signal/warning is given in the LCS and possible damage to equipment could occur. | Safety/Environmental | 192 | W | 19.2 | Evident-Linear | Failure Free Period
559 | Switch: Flow - (Fixed Plant) | Fixed Plant |  | Test operation of Flow Switch. Check contacts when manually operating switch. | Switch operates in the correct sense. |  |  |  | 12 | W | Elec | Int | 0.1 | Test |  | MAN | CI-009 | Stopped | Isolated | Run to Failure Based Maintenance | Failure Detective Task | Primary | 2 | [5 empty] | To make or break an electrical circuit, acting as a control/warning device. |  | Does not make or break an electrical circuit, acting as a control/warning device. | Switch fails. | Switch does not break the circuit and the equipment keeps operating. no signal/warning is given in the LCS and possible damage to equipment could occur. | Safety/Environmental | 192 | W
560 | Switch: Level - (Fixed Plant) | Fixed Plant |  | Replace level switch. |  |  |  |  | 4 | Y | Elec | Int | 2 | Replace |  | NOR |  | Stopped | Isolated | Run to Failure Based Maintenance | Failure Corrective Task | Secondary | 1 | [5 empty] | To detect the level of a fluid in a process. |  | Does not detect the level of a fluid in a process. | Switch fails. | Use | Switch does not detect the fluid level causing fluid spillage, with safety and environmental consequences. | 192 | W | 19.2 | Hidden | Failure Free Period
560 | Switch: Level - (Fixed Plant) | Fixed Plant |  | Test operation of switch. Check contacts when manually operating switch. | Switch operates properly - Alarm and trip function (If applicable). Switch indicates in PLC. |  |  |  | 12 | W | Elec | Int | 0.1 | Test |  | MAN | CI-009 | Stopped | Isolated | Run to Failure Based Maintenance | Failure Detective Task | Primary | 2 | [5 empty] | To detect the level of a fluid in a process. |  | Does not detect the level of a fluid in a process. | Switch fails. | Use | Switch does not detect the fluid level causing fluid spillage, with safety and environmental consequences. | 192 | W | 19.2 | Hidden | Failure Free Period
561 | Switch: Limit - (Fixed Plant) | Fixed Plant |  | Adjust Limit Switch. | Limit Switch Adjusted. |  |  |  | 26 | W | Elec | Int | 1 | Adjust |  | NOR |  | Stopped | Isolated | Condition Based Maintenance | Condition Corrective Task | Secondary | 1 | [5 empty] | To detect the position of a unit or process and shutdown the equipment. |  | Does not detect the position of a unit or process and shutdown the equipment. | Switch fails. |  | Switch does not break the circuit and the equipment keeps operating. Damage to the equipment or personnel can occur. | 24 | W | 2.4 | Hidden | Failure Free Period
561 | Switch: Limit - (Fixed Plant) | Fixed Plant |  | Inspect condition of switch and its mounting. | Switch is secure, free from damage, corrosion and material build-up. Ensure that there are no signs of contamination or corrosion in the terminal box and on the cable terminations. |  |  |  | 4 | W | Elec | Int | 0.1 | Inspect |  | NOR |  | Stopped | Isolated | Condition Based Maintenance | Condition Detective Task | Primary | 2 | [5 empty] | To detect the position of a unit or process and shutdown the equipment. |  | Does not detect the position of a unit or process and shutdown the equipment. | Loose connections. Control system fault. Seal deterioration. Mechanical damage. Switch fails. | Use | Switch does not break the circuit and the equipment keeps operating. no signal/warning is given in the LCS and possible damage to equipment could occur. | 192 | W | 19.2 | Evident-Linear | Failure Free Period
561 | Switch: Limit - (Fixed Plant) | Fixed Plant |  | Inspect labels for legibility. Clean or replace if required. | Label legible and intact. |  |  |  | 12 | W | Elec | Int | 0.1 | Inspect |  | MAN | CI-009 | Running | Not Isolated | Condition Based Maintenance | Condition Detective Task | Primary | 3 | [5 empty] | To detect the position of a unit or process and shutdown the equipment. |  | Does not detect the position of a unit or process and shutdown the equipment. | Switch fails. |  | Switch does not break the circuit and the equipment keeps operating. Damage to the equipment or personnel can occur. | 192 | W | 19.2 | Evident-Linear | Failure Free Period
561 | Switch: Limit - (Fixed Plant) | Fixed Plant |  | Replace Limit Switch. |  |  |  |  | 4 | Y | Elec | Int | 2 | Replace |  | NOR |  | Stopped | Isolated | Run to Failure Based Maintenance | Failure Corrective Task | Secondary | 4 | [5 empty] | To detect the position of a unit or process and shutdown the equipment. |  | Does not detect the position of a unit or process and shutdown the equipment. | Switch fails. |  | Switch does not break the circuit and the equipment keeps operating. Damage to the equipment or personnel can occur. | 192 | W | 19.2 | Evident-Linear | Failure Free Period
561 | Switch: Limit - (Fixed Plant) | Fixed Plant |  | Test limit switch operation. | Switch operates properly - Alarm and trip function (If applicable). Switch indicates in PLC. Check contacts when manually operating switch. |  |  |  | 12 | W | Elec | Int | 0.1 | Test |  | STA | CoalMinSHR01 [s25](b), AS/NZS 3947.5.5:2000 | Stopped | Isolated | Run to Failure Based Maintenance | Failure Detective Task | Primary | 5 | [5 empty] | To detect the position of a unit or process and shutdown the equipment. |  | Does not detect the position of a unit or process and shutdown the equipment. | Switch fails. |  | Switch does not break the circuit and the equipment keeps operating. Damage to the equipment or personnel can occur. | 24 | W | 2.4 | Hidden | Failure Free Period
562 | Switch: Neutral Start (Truck) | Haul Trucks |  | Replace neutral start switch. |  |  |  |  | 5000 | h | Lube | Int | 0.011 | Replace |  | NOR |  | Stopped | Isolated | Run to Failure Based Maintenance | Failure Corrective Task | Secondary | 2 | [5 empty] | To open/close an electrical circuit, acting as a control/warning device. |  | Does not open/close an electrical circuit, acting as a control/warning device. | Switch fails. |  |  | 5000 | h | 500 | Evident-Linear | Failure Free Period
562 | Switch: Neutral Start (Truck) | Haul Trucks |  | Test neutral start switch function. | Neutral start switch does not allow engine to start when in gear. |  |  |  | 500 | h | Mech | Int | 0.1 | Test |  | NOR |  | Stopped | Isolated | Run to Failure Based Maintenance | Failure Detective Task | Primary | 1 | 2 |  |  |  |  | To open/close an electrical circuit, acting as a control/warning device. |  | Does not open/close an electrical circuit, acting as a control/warning device. | Switch fails. |  |  | 5000 | h | 500 | Hidden | Random
563 | Switch: Pressure - (Fixed Plant) | Fixed Plant |  | Replace pressure switch. |  |  |  |  | 4 | Y | Elec | Int | 1 | Replace |  | NOR |  | Stopped | Isolated | Run to Failure Based Maintenance | Failure Corrective Task | Secondary | 1 | [5 empty] | To monitor and control the pressure of a process. |  | Does not monitor and control the pressure of a process. | Switch fails. | Use | Switch does not detect the pressure storing energy at not acceptable limits, with safety and environmental consequences. | 192 | W | 19.2
563 | Switch: Pressure - (Fixed Plant) | Fixed Plant |  | Test operation of switch. Check contacts when manually operating switch. | Switch operates properly - Alarm and trip function (If applicable). Switch indicates in PLC. |  |  |  | 12 | W | Elec | Int | 0.1 | Test |  | MAN | CI-009 | Stopped | Isolated | Run to Failure Based Maintenance | Failure Detective Task | Primary | 2 | [5 empty] | To monitor and control the pressure of a process. |  | Does not monitor and control the pressure of a process. | Switch fails. | Use | Switch does not detect the pressure storing energy at not acceptable limits, with safety and environmental consequences. | 192 | W | 19.2 | Hidden
564 | Switch: Proximity - (Fixed Plant) | Fixed Plant |  | Adjust proximity switch. | Proximity switch Adjusted. |  |  |  | 26 | W | Elec | Int | 1 | Adjust |  | NOR |  | Stopped | Isolated | Condition Based Maintenance | Condition Corrective Task | Secondary | 1 | [5 empty] | To detect the position of a unit or process and initiate switching or action. |  | Fails to detect the position of a unit or process and initiate switching or action. | Switch fails. | Use | Switch does not break the circuit and the equipment keeps operating. no signal/warning is given in the LCS and possible damage to equipment could occur. | 24 | W | 2.4 | Evident-Linear | Failure Free Period
564 | Switch: Proximity - (Fixed Plant) | Fixed Plant |  | Inspect condition of switch and its mounting. | Switch is secure, free from damage, corrosion and material build-up. Distance from belt edge estimated < 100mm, if not or switch is missing, report immediately. Ensure that there are no signs of excessive contamination or corrosion in the terminal box and on the cable terminations. |  |  |  | 4 | W | Elec | Int | 0.1 | Inspect |  | NOR |  | Stopped | Isolated | Condition Based Maintenance | Condition Detective Task | Primary | 2 | [5 empty] | To detect the position of a unit or process and initiate switching or action. |  | Fails to detect the position of a unit or process and initiate switching or action. | Loose connections. Control system fault. Seal deterioration. Mechanical damage. Switch fails. | Use | Switch does not break the circuit and the equipment keeps operating. no signal/warning is given in the LCS and possible damage to equipment could occur. | 192 | W | 19.2 | Evident-Linear | Failure Free Period
564 | Switch: Proximity - (Fixed Plant) | Fixed Plant |  | Replace proximity switch. |  |  |  |  | 4 | Y | Elec | Int | 1 | Replace |  | NOR |  | Stopped | Isolated | Run to Failure Based Maintenance | Failure Corrective Task | Secondary | 3 | [5 empty] | To detect the position of a unit or process and initiate switching or action. |  | Fails to detect the position of a unit or process and initiate switching or action. | Switch fails. | Use | Switch does not break the circuit and the equipment keeps operating. no signal/warning is given in the LCS and possible damage to equipment could occur. | 192 | W | 19.2
564 | Switch: Proximity - (Fixed Plant) | Fixed Plant |  | Test operation of proximity switch. Check contacts when manually operating switch. | Switch operates properly - Alarm and trip function (If applicable). Switch indicates in PLC. | This test is simply activating the proximity switch by waving a metal object in front of the switch and confirming that the signal has been received through the control system or back to the control room. ensure that you keep the approximate distance from the proximity switch the same as the in situ tag. |  |  | 12 | W | Elec | Int | 0.1 | Test |  | MAN | CI-009 | Stopped | Isolated | Run to Failure Based Maintenance | Failure Detective Task | Primary | 4 | [5 empty] | To detect the position of a unit or process and initiate switching or action. |  | Fails to detect the position of a unit or process and initiate switching or action. | Switch fails. | Use | Switch does not break the circuit and the equipment keeps operating. no signal/warning is given in the LCS and possible damage to equipment could occur. | 192 | W | 19.2 | Hidden
565 | Switch: Pull-Wire | Fixed Plant |  | Inspect pull-wire labelling condition. | Label secure, clean and legible. |  |  |  | 24 | W | Elec | Int | 0.1 | Inspect |  | MAN | CI-008 | Running | Not Isolated | Condition Based Maintenance | Condition Detective Task | Primary | 1 | [5 empty] | To shutdown the conveyor if foreign object touches the wire. To shutdown conveyor when the lanyard is pulled. |  | Fails to shutdown the conveyor if foreign object touches the wire. Fails to shutdown the conveyor when lanyard is pulled. | No response due to physical damage. |  | Damage or injury to personnel and equipment | 192 | W | 19.2 | Evident-Linear | Failure Free Period
565 | Switch: Pull-Wire | Fixed Plant |  | Inspect pull-wire wiring. | All connections, fittings, glands, wiring and conduits are free from physical damage. All connections are tight, clean, free of corrosion and insulated. |  |  |  | 24 | W | Elec | Int | 0.1 | Inspect |  | MAN | CI-008 | Running | Not Isolated | Condition Based Maintenance | Condition Detective Task | Primary | 2 | [5 empty] | To shutdown the conveyor if foreign object touches the wire. To shutdown conveyor when the lanyard is pulled. |  | Fails to shutdown the conveyor if foreign object touches the wire. Fails to shutdown the conveyor when lanyard is pulled. | No response due to physical damage. |  | Damage or injury to personnel and equipment | 192 | W | 19.2 | Evident-Linear | Failure Free Period
565 | Switch: Pull-Wire | Fixed Plant |  | Replace pull-wire Switch. |  |  |  |  | 4 | Y | Elec | Int | 2 | Replace |  | NOR |  | Stopped | Isolated | Run to Failure Based Maintenance | Failure Corrective Task | Secondary | 3 | [5 empty] | To shutdown the conveyor if foreign object touches the wire. To shutdown conveyor when the lanyard is pulled. |  | Fails to shutdown the conveyor if foreign object touches the wire. Fails to shutdown the conveyor when lanyard is pulled. | No response due to physical damage. |  | Damage or injury to personnel and equipment | 192 | W | 19.2 | Evident-Linear | Failure Free Period
565 | Switch: Pull-Wire | Fixed Plant |  | Test physical operation of Lanyard switch. | Run the test on both sides of the switch for tension trip and slack rope trip. The conveyor does not need to be running for this test. The force required to operate the activated device shall not exceed 230N along the axis of the wire. |  |  |  | 24 | W | Elec | Int | 0.1 | Test |  | STA | CoalMinSHR01 [s25](b), AS/NZS 3947.5.5:2000 | Stopped | Isolated | Run to Failure Based Maintenance | Failure Detective Task | Primary | 4 | [5 empty] | To shutdown the conveyor if foreign object touches the wire. To shutdown conveyor when the lanyard is pulled. |  | Fails to shutdown the conveyor if foreign object touches the wire. Fails to shutdown the conveyor when lanyard is pulled. | No response due to physical damage. |  | Damage or injury to personnel and equipment | 192 | W | 19.2 | Evident-Linear | Failure Free Period
565 | Switch: Pull-Wire | Fixed Plant |  | Test physical operation of pull-wire. | The force required to operate the pull wire activated device shall not exceed 70N when applied midway between supports and at right angles to the axis of a pull wire with less than 300mm movement and 230N along the axis of the wire. |  |  |  | 24 | W | Elec | Int | 0.1 | Test |  | STA | CoalMinSHR01 [s25](b), AS/NZS 3947.5.5:2000 | Stopped | Isolated | Run to Failure Based Maintenance | Failure Detective Task | Primary | 5 | [5 empty] | To shutdown the conveyor if foreign object touches the wire. To shutdown conveyor when the lanyard is pulled. |  | Fails to shutdown the conveyor if foreign object touches the wire. Fails to shutdown the conveyor when lanyard is pulled. | No response due to physical damage. |  | Damage or injury to personnel and equipment | 192 | W | 19.2 | Evident-Linear | Failure Free Period
565 | Switch: Pull-Wire | Fixed Plant |  | Inspect pull-wire labelling condition. | Label secure, clean and legible. |  |  |  | 24 | W | Elec | Int | 0.1 | Inspect |  | MAN | CI-008 | Running | Not Isolated | Condition Based Maintenance | Condition Detective Task | Primary | 1 | [5 empty] | To shutdown the conveyor if foreign object touches the wire. To shutdown conveyor when the lanyard is pulled. |  | Fails to shutdown the conveyor if foreign object touches the wire. Fails to shutdown the conveyor when lanyard is pulled. | No response due to physical damage. |  | Damage or injury to personnel and equipment | 192 | W | 19.2 | Evident-Linear | Failure Free Period
565 | Switch: Pull-Wire | Fixed Plant |  | Inspect pull-wire wiring. | All connections, fittings, glands, wiring and conduits are free from physical damage. All connections are tight, clean, free of corrosion and insulated. |  |  |  | 24 | W | Elec | Int | 0.1 | Inspect |  | MAN | CI-008 | Running | Not Isolated | Condition Based Maintenance | Condition Detective Task | Primary | 2 | [5 empty] | To shutdown the conveyor if foreign object touches the wire. To shutdown conveyor when the lanyard is pulled. |  | Fails to shutdown the conveyor if foreign object touches the wire. Fails to shutdown the conveyor when lanyard is pulled. | No response due to physical damage. |  | Damage or injury to personnel and equipment | 192 | W | 19.2 | Evident-Linear | Failure Free Period
565 | Switch: Pull-Wire | Fixed Plant |  | Replace pull-wire Switch. |  |  |  |  | 4 | Y | Elec | Int | 2 | Replace |  | NOR |  | Stopped | Isolated | Run to Failure Based Maintenance | Failure Corrective Task | Secondary | 3 | [5 empty] | To shutdown the conveyor if foreign object touches the wire. To shutdown conveyor when the lanyard is pulled. |  | Fails to shutdown the conveyor if foreign object touches the wire. Fails to shutdown the conveyor when lanyard is pulled. | No response due to physical damage. |  | Damage or injury to personnel and equipment | 192 | W | 19.2 | Evident-Linear | Failure Free Period
565 | Switch: Pull-Wire | Fixed Plant |  | Test physical operation of Lanyard switch. | Run the test on both sides of the switch for tension trip and slack rope trip. The conveyor does not need to be running for this test. The force required to operate the activated device shall not exceed 230N along the axis of the wire. |  |  |  | 24 | W | Elec | Int | 0.1 | Test |  | STA | CoalMinSHR01 [s25](b), AS/NZS 3947.5.5:2000 | Stopped | Isolated | Run to Failure Based Maintenance | Failure Detective Task | Primary | 4 | [5 empty] | To shutdown the conveyor if foreign object touches the wire. To shutdown conveyor when the lanyard is pulled. |  | Fails to shutdown the conveyor if foreign object touches the wire. Fails to shutdown the conveyor when lanyard is pulled. | No response due to physical damage. |  | Damage or injury to personnel and equipment | 192 | W | 19.2 | Evident-Linear | Failure Free Period
565 | Switch: Pull-Wire | Fixed Plant |  | Test physical operation of pull-wire. | The force required to operate the pull wire activated device shall not exceed 70N when applied midway between supports and at right angles to the axis of a pull wire with less than 300mm movement and 230N along the axis of the wire. |  |  |  | 24 | W | Elec | Int | 0.1 | Test |  | STA | CoalMinSHR01 [s25](b), AS/NZS 3947.5.5:2000 | Stopped | Isolated | Run to Failure Based Maintenance | Failure Detective Task | Primary | 5 | [5 empty] | To shutdown the conveyor if foreign object touches the wire. To shutdown conveyor when the lanyard is pulled. |  | Fails to shutdown the conveyor if foreign object touches the wire. Fails to shutdown the conveyor when lanyard is pulled. | No response due to physical damage. |  | Damage or injury to personnel and equipment | 192 | W | 19.2 | Evident-Linear | Failure Free Period
566 | Switch: Speed - (Fixed Plant) | Fixed Plant |  | Replace speed switch. |  |  |  |  | 4 | Y | Elec | Int | 2 | Replace |  | NOR |  | Stopped | Isolated | Run to Failure Based Maintenance | Failure Corrective Task | Secondary | 1 | [5 empty] | To detect the speed of a unit or process. |  | Does not detect the speed of a unit or process. | Switch fails. | Use | Switch does not break the circuit and the equipment keeps operating. no signal/warning is given in the LCS and possible damage to equipment could occur. | 192 | W | 19.2 | Hidden | Failure Free Period
566 | Switch: Speed - (Fixed Plant) | Fixed Plant |  | Test operation of speed switch. Check contacts when manually operating switch. | Switch operates properly - Alarm and trip function (If applicable). Switch indicates in PLC. |  |  |  | 12 | W | Elec | Int | 0.1 | Test |  | MAN | CI-009 | Stopped | Isolated | Run to Failure Based Maintenance | Failure Detective Task | Primary | 2 | [5 empty] | To detect the speed of a unit or process. |  | Does not detect the speed of a unit or process. | Switch fails. | Use | Switch does not break the circuit and the equipment keeps operating. no signal/warning is given in the LCS and possible damage to equipment could occur. | 192 | W | 19.2 | Hidden | Failure Free Period
567 | Switch: Temperature | Fixed Plant |  | Replace temperature switch. |  |  |  |  | 4 | Y | Elec | Int | 2 | Replace |  | NOR |  | Stopped | Isolated | Run to Failure Based Maintenance | Failure Corrective Task | Secondary | 1 | [5 empty] | To monitor and control the temperature of a process. |  | Does not monitor and control the temperature of a process. | Switch fails. | Use | Switch does not detect the temperature reaching not acceptable limits, with safety, operational and environmental consequences. | 192 | W | 19.2
567 | Switch: Temperature | Fixed Plant |  | Test operation of switch. Check contacts when manually operating switch. | Switch operates properly - Alarm and trip function (If applicable). Switch indicates in PLC. |  |  |  | 12 | W | Elec | Int | 0.1 | Test |  | MAN | CI-009 | Stopped | Isolated | Run to Failure Based Maintenance | Failure Detective Task | Primary | 2 | [5 empty] | To monitor and control the temperature of a process. |  | Does not monitor and control the temperature of a process. | Switch fails. | Use | Switch does not detect the temperature reaching not acceptable limits, with safety, operational and environmental consequences. | 192 | W | 19.2 | Hidden
567 | Switch: Temperature | Fixed Plant |  | Replace temperature switch. |  |  |  |  | 4 | Y | Elec | Int | 2 | Replace |  | NOR |  | Stopped | Isolated | Run to Failure Based Maintenance | Failure Corrective Task | Secondary | 1 | [5 empty] | To monitor and control the temperature of a process. |  | Does not monitor and control the temperature of a process. | Switch fails. | Use | Switch does not detect the temperature reaching not acceptable limits, with safety, operational and environmental consequences. | 192 | W | 19.2
567 | Switch: Temperature | Fixed Plant |  | Test operation of switch. Check contacts when manually operating switch. | Switch operates properly - Alarm and trip function (If applicable). Switch indicates in PLC. |  |  |  | 12 | W | Elec | Int | 0.1 | Test |  | MAN | CI-009 | Stopped | Isolated | Run to Failure Based Maintenance | Failure Detective Task | Primary | 2 | [5 empty] | To monitor and control the temperature of a process. |  | Does not monitor and control the temperature of a process. | Switch fails. | Use | Switch does not detect the temperature reaching not acceptable limits, with safety, operational and environmental consequences. | 192 | W | 19.2 | Hidden
568 | Tail Drum - (Fixed Plant) | Fixed Plant |  | Perform Vibration Analysis. | As per contractor assessment criteria | Raise a Work Order Request |  |  | 4 | W | ConM | Ext | 0.5 | Inspect |  | NOR |  | Running | Not Isolated | Condition Based Maintenance | Condition Detective Task | Primary | 1 | [15 empty] | Failure Free Period
569 | Take-up Trolley - (Fixed Plant) | Fixed Plant |  | Lubricate Feed Conveyor No. 1 Take-up Trolley Wheel Bearing 4 of |  |  |  |  | 24 | W | Lube | Int | 0.5 | Lubricate |  | NOR |  | Running | Not Isolated | Usage Based Maintenance | Usage Corrective Task | Primary | 1 | [15 empty] | Failure Free Period
570 | Take-Up, Gravity, Channel Slide: Conveyor - (Fixed Plant) | Fixed Plant |  | Inspect the channel slides (top and bottom) and visually estimate the thickness of the nylon slide pads. | Nylon slide pads are all secure. Each slide pad is at least 10mm thick. |  |  |  | 12 | W | Mech | Int | 0.1 | Inspect |  | NOR |  | Running | Not Isolated | Condition Based Maintenance | Condition Detective Task | Primary | 1 | [5 empty] | To maintain a constant tension on the belt |  | Structural wear within the steel take-up carriage. | Nylon Slide Pads worn out | Shortened life of the take-up carriage. | Operational | 192 | W | 19.2 | Evident-Linear | Failure Free Period
570 | Take-Up, Gravity, Channel Slide: Conveyor - (Fixed Plant) | Fixed Plant |  | Inspect the channel slides (top and bottom). Hose off any debris in contact with the slides. | No mud or rock is stuck in the slides. |  |  |  | 1 | W | Oper | Int | 0.1 | Inspect |  | NOR |  | Running | Not Isolated | Condition Based Maintenance | Condition Detective Task | Primary | 2 | [5 empty] | To maintain a constant tension on the belt |  | Does not maintain a constant tension. | The take-up mass cannot slide freely due to build-up in slides. | Potentially over tension (splice or belt damage) or under tension (belt slippage) on belt. | Operational | 192 | W | 19.2 | Evident-Linear | Failure Free Period
570 | Take-Up, Gravity, Channel Slide: Conveyor - (Fixed Plant) | Fixed Plant |  | Inspect the take-up mass and the bow shackle connections. | Bow shackles secure, and pin tie wire is in place. No corrosion on shackle or connection points. |  |  |  | 12 | W | Mech | Int | 0.1 | Inspect |  | NOR |  | Running | Not Isolated | Condition Based Maintenance | Condition Detective Task | Primary | 3 | [5 empty] | To maintain a constant tension on the belt |  | The bow shackles fail. | Bow Shackle pin fails due to corrosion or becoming loose. | The take-up mass falls within the tower. | Operational | 192 | W | 19.2 | Evident-Linear | Failure Free Period
570 | Take-Up, Gravity, Channel Slide: Conveyor - (Fixed Plant) | Fixed Plant |  | Inspect the top surface of the take-up mass. Hose off any spillage or dirt build-up. | Take-Up mass is clean. Free of mud and build-up. |  |  |  | 1 | W | Oper | Int | 0.1 | Inspect |  | NOR |  | Running | Not Isolated | Condition Based Maintenance | Condition Detective Task | Primary | 4 | [5 empty] | To maintain a constant tension on the belt |  | Does not maintain a constant tension. | Dirt build-up increases the gravity load. | Potentially over tension (splice or belt damage) or under tension (belt slippage) on belt. | Operational | 192 | W | 19.2 | Evident-Linear | Failure Free Period
570 | Take-Up, Gravity, Channel Slide: Conveyor - (Fixed Plant) | Fixed Plant |  | Replace nylon slide pads | Slide pads replaced. All bolts tight. |  |  |  | 4 | Y | Mech | Int | 1 | Replace |  | NOR |  | Stopped | Isolated | Condition Based Maintenance | Condition Corrective Task | Secondary | 5 | [5 empty] | To maintain a constant tension on the belt |  | Does not maintain a constant tension. | Wire rope fails due to normal wear and tear. | Wire rope breaks or jams. Potentially over tension (splice or belt damage) or under tension (belt slippage) on belt. | Operational | 192 | W | 19.2 | Evident-Linear | Failure Free Period
571 | Take-Up: Screw - (Fixed Plant) | Fixed Plant |  | Adjust screw Take-Up. | Jack the Take-Up to required pressure (XXX Bar) and tighten in new position. Take-Up pulley distance to end frame must be even on both sides, less than 1mm of variance. |  |  |  | 4 | W | Mech | Int | 0.1 | Adjust |  | NOR |  | Stopped | Isolated | Usage Based Maintenance | Usage Corrective Task | Primary | 1 | [5 empty] | To maintain a constant tension on the belt |  | Does not maintain a constant tension. | Gradual stretch within the belt reduces the belt tension. | Potentially under tension (belt slippage) on belt. | Operational | 4 | W |  |  | Failure Free Period
571 | Take-Up: Screw - (Fixed Plant) | Fixed Plant |  | Inspect screw Take-Up mechanism condition and integrity. | No visible cracking, distortion or bending. No corrosion on critical tensioning components. |  |  |  | 4 | W | Mech | Int | 0.1 | Inspect |  | NOR |  | Stopped | Isolated | Condition Based Maintenance | Condition Detective Task | Primary | 2 | [5 empty] | To maintain a constant tension on the belt |  | Does not maintain a constant tension. | Corrosion, cracking and distortion in the take-up. | Potentially under tension (belt slippage) on belt. | Operational | 4 | W |  | Evident-Linear | Failure Free Period
571 | Take-Up: Screw - (Fixed Plant) | Fixed Plant |  | Inspect the screw Take-Up position after the tensioning process and determine if the screw Take-Up frame will enable another re-tensioning. | The Screw Take-Up frame has additional capacity/resplice the belt at next shut. |  |  |  | 4 | W | Mech | Int | 0.1 | Inspect |  | NOR |  | Stopped | Isolated | Condition Based Maintenance | Condition Detective Task | Primary | 3 | [5 empty] | To maintain a constant tension on the belt |  | Does not maintain a constant tension. | Gradual stretch within the belt reduces the belt tension. | Potentially under tension (belt slippage) on belt. | Operational | 500 | W |  | Evident-Linear | Failure Free Period
572 | Tank: Fuel (Truck) | Haul Trucks |  | Drain water sediment from primary filters. |  |  |  |  | 250 | h | Lube | Int | 0.011 | Clean |  | NOR |  | Stopped | Isolated | Usage Based Maintenance | Usage Corrective Task | Primary | 3 | [5 empty] | To store and contain a fluid. |  | Does not store and contain a fluid. | Worn, Damage | Use, Environment |  | 500 | h | 50 | Evident-Linear | Failure Free Period
572 | Tank: Fuel (Truck) | Haul Trucks |  | Inspect fuel tank condition. | Mounting brackets and welds are in good conditions. No visible cracks or leaks. |  |  |  | 2000 | h | Mech | Int | 0.16667 | Inspect |  | NOR |  | Stopped | Isolated | Condition Based Maintenance | Condition Detective Task | Primary | 1 | 4 |  |  |  |  | To store and contain a fluid. |  | Does not store and contain a fluid. | Worn, Damage | Use, Environment |  | 500 | h | 50 | Evident-Linear | Failure Free Period
572 | Tank: Fuel (Truck) | Haul Trucks |  | Inspect quick fill cap & banlaw fitting condition. | Secure, in good conditions and clean. |  |  |  | 250 | h | Lube | Int | 0.011 | Inspect |  | NOR |  | Stopped | Isolated | Condition Based Maintenance | Condition Detective Task | Primary | 2 | 4 |  |  |  |  | To store and contain a fluid. |  | Does not store and contain a fluid. | Worn, Damage | Use, Environment |  | 500 | h | 50 | Evident-Linear | Failure Free Period
572 | Tank: Fuel (Truck) | Haul Trucks |  | Replace fuel tank. |  |  |  |  | 500 | h | Lube | Int | 0.06 | Replace |  | NOR |  | Stopped | Isolated | Condition Based Maintenance | Condition Corrective Task | Secondary | 4 | [5 empty] | To store and contain a fluid. |  | Does not store and contain a fluid. | Worn, Damage | Use, Environment |  | 500 | h | 50 | Evident-Linear | Failure Free Period
573 | Tank: Reservoir - (Fixed Plant) | Fixed Plant |  | Clean tank internals. | Remove all debris and build-up. |  |  |  | 4 | Y | Mech | Int | 0.1 | Clean |  | NOR |  | Stopped | Isolated | Usage Based Maintenance | Usage Corrective Task | Primary | 1 | [5 empty] | To store and contain a fluid. |  | Does not store and contain a fluid. | Worn, Damage | Use, Environment | Damage to components. | 480 | W | 48 | Evident-Linear | Failure Free Period
573 | Tank: Reservoir - (Fixed Plant) | Fixed Plant |  | Inspect level in system reservoir. |  |  |  |  | 12 | W | Mech | Int | 0.1 | Inspect |  | NOR |  | Running | Not Isolated | Condition Based Maintenance | Condition Detective Task | Primary | 2 | [5 empty] | To store and contain a fluid. |  | Does not store and contain a fluid. | Worn, Damage | Use, Environment | Damage to components. | 480 | W | 48 | Evident-Linear | Failure Free Period
573 | Tank: Reservoir - (Fixed Plant) | Fixed Plant |  | Replace Tank. |  |  |  |  | 10 | Y | Mech | Int | 4 | Replace |  | NOR |  | Stopped | Isolated | Condition Based Maintenance | Condition Corrective Task | Secondary | 3 | [5 empty] | To store and contain a fluid. |  | Does not store and contain a fluid. | Worn, Damage | Use, Environment | Damage to components. | 480 | W | 48 | Evident-Linear | Failure Free Period
574 | Teeth - (Fixed Plant) | Fixed Plant |  | Inspect Sizer Tension on Teeth Segments as per manual. | No loose teeth segments | Raise a Work Order Request |  |  | 12 | W | Mech | Int | 0.5 | Inspect |  | NOR |  | Stopped | Isolated | Condition Based Maintenance | Condition Detective Task | Primary | 1 | [15 empty] | Failure Free Period
574 | Teeth - (Fixed Plant) | Fixed Plant |  | Record Sizer Teeth Segment Wear From Original Thickness (Record The Greatest Amount of Wear Found) | No damage or wear that affects functionality | Raise a Work Order Request |  |  | 12 | W | Mech | Int | 0.5 | Inspect |  | NOR |  | Stopped | Isolated | Condition Based Maintenance | Condition Detective Task | Primary | 2 | [15 empty] | Failure Free Period
575 | Tensioner, General - (Fixed Plant) | Fixed Plant |  | Inspect Hammer Mill drive belt tensioners for correct operation and condition | Tensioner should move feely and have no missing pins | Correct fault and/or raise a work order request |  |  | 12 | W | Mech | Int | 0.5 | Inspect |  | NOR |  | Stopped | Isolated | Condition Based Maintenance | Condition Detective Task | Primary | 1 | [15 empty] | Failure Free Period
575 | Tensioner, General - (Fixed Plant) | Fixed Plant |  | Operate winch and reset. Lubricate if required. | Winch operates in correct sense without evidence of seizure. |  |  |  | 16 | W | Mech | Int | 0.5 | Adjust |  | NOR |  | Stopped | Isolated | Usage Based Maintenance | Usage Corrective Task | Primary | 2 | [15 empty] | Failure Free Period
576 | Terminal Block - (Fixed Plant) | Fixed Plant |  | Ensure cover is replaced correctly with seal in place. | Seal seated and intact |  |  |  | 24 | W | Elec | Int | 0.1 | Inspect |  | NOR |  | Stopped | Isolated | Condition Based Maintenance | Condition Detective Task | Primary | 1 | [15 empty] | Failure Free Period
576 | Terminal Block - (Fixed Plant) | Fixed Plant |  | Inspect earth point connection is secure. | Earth points secure and corrosion free |  |  |  | 24 | W | Elec | Int | 0.1 | Inspect |  | NOR |  | Stopped | Isolated | Condition Based Maintenance | Condition Detective Task | Primary | 2 | [15 empty] | Failure Free Period
576 | Terminal Block - (Fixed Plant) | Fixed Plant |  | Inspect for cable damage and connections are not loose. Remove motor terminal cover in order to do so. | Cables secure and undamaged |  |  |  | 24 | W | Elec | Int | 0.1 | Inspect |  | NOR |  | Stopped | Isolated | Condition Based Maintenance | Condition Detective Task | Primary | 3 | [15 empty] | Failure Free Period
576 | Terminal Block - (Fixed Plant) | Fixed Plant |  | Inspect IP rating and ensure motor complies. | As per IP rating |  |  |  | 12 | W | Elec | Int | 0.1 | Inspect |  | NOR |  | Stopped | Isolated | Condition Based Maintenance | Condition Detective Task | Primary | 4 | [15 empty] | Failure Free Period
576 | Terminal Block - (Fixed Plant) | Fixed Plant |  | Inspect IP rating and ensure motor terminal block complies. | Cover is in place, is in good conditionand all gaskets and other seals are fitted correctly |  |  |  | 4 | W | Elec | Int | 0.1 | Inspect |  | NOR |  | Stopped | Isolated | Condition Based Maintenance | Condition Detective Task | Primary | 5 | [15 empty] | Failure Free Period
576 | Terminal Block - (Fixed Plant) | Fixed Plant |  | Inspect labels for legibility. Clean or replace if required. | Label secure and legible |  |  |  | 24 | W | Elec | Int | 0.1 | Inspect |  | NOR |  | Stopped | Isolated | Condition Based Maintenance | Condition Detective Task | Primary | 6 | [15 empty] | Failure Free Period
577 | Thermistor - (Fixed Plant) | Fixed Plant |  | Replace the thermistor. |  |  |  |  | 6 | Y | Elec | Int | 1 | Replace |  | NOR |  | Running | Not Isolated | Condition Based Maintenance | Condition Corrective Task | Secondary | 1 |  |  | Ohm Meter | [8 empty] | 288 | W | 28.8 | Evident-Linear | Failure Free Period
577 | Thermistor - (Fixed Plant) | Fixed Plant |  | Test thermistor function. | Resistance is between 20-250 ohms and voltage is maximum 2V DC. Test current sensing relay operation (if fitted). |  |  |  | 2 | Y | Elec | Int | 0.1 | Test |  | NOR |  | Running | Not Isolated | Run to Failure Based Maintenance | Failure Detective Task | Primary | 2 |  |  | Ohm Meter | [8 empty] | 288 | W
578 | Thermostat - (Fixed Plant) | Fixed Plant |  | Inspect oil temperature for indication of failed thermostat | Oil running no cooler than 80 degrees Celsius |  |  |  | 4 | W | Mech | Ext | 0.5 | Inspect |  | NOR |  | Running | Not Isolated | Condition Based Maintenance | Condition Detective Task | Primary | 1 | [15 empty] | Failure Free Period
579 | Thickener - (Fixed Plant) | Fixed Plant |  | Inspect external walls for anomalies | No significant damage, wear or corrosion that affects functionality |  |  |  | 12 | W | Mech | Int | 0.1 | Inspect |  | NOR |  | Stopped | Isolated | Condition Based Maintenance | Condition Detective Task | Primary | 1 | [15 empty] | Failure Free Period
579 | Thickener - (Fixed Plant) | Fixed Plant |  | Inspect for loose bolts and nuts. | Bolts secure and in place |  |  |  | 12 | W | Mech | Int | 0.1 | Inspect |  | NOR |  | Stopped | Isolated | Condition Based Maintenance | Condition Detective Task | Primary | 2 | [15 empty] | Failure Free Period
579 | Thickener - (Fixed Plant) | Fixed Plant |  | Inspect for spillage |  |  |  |  | 24 | W | Oper | Int | 0.1 | Inspect |  | NOR |  | Running | Not Isolated | Condition Based Maintenance | Condition Detective Task | Primary | 3 | [15 empty] | Failure Free Period
579 | Thickener - (Fixed Plant) | Fixed Plant |  | Inspect thickener structure for overall condition | Surface corrosion OK with no evidence of thinning or metal flaking. |  |  |  | 12 | W | Mech | Int | 0.1 | Inspect |  | NOR |  | Stopped | Isolated | Condition Based Maintenance | Condition Detective Task | Primary | 4 | [15 empty] | Failure Free Period
579 | Thickener - (Fixed Plant) | Fixed Plant |  | Remove any rust spots. |  |  |  |  | 12 | W | Mech | Int | 0.1 | Adjust |  | NOR |  | Stopped | Isolated | Usage Based Maintenance | Usage Corrective Task | Primary | 5 | [15 empty] | Failure Free Period
580 | Thruster | Fixed Plant |  | Inspect oil level. | Oil level within acceptable limits. |  |  |  | 12 | W | Elec | Int | 0.1 | Inspect |  | MAN | CI-002 | Running | Not Isolated | Condition Based Maintenance | Condition Detective Task | Primary | 1 | [5 empty] | To drive the equipment at rated speed and load. |  | Does not drive the equipment at rated speed and load. | Label is missing / not readable due to deterioration. | Environment | Motor identification is not possible and possible motor isolation breach. | 288 | W | 28.8 | Evident-Linear | Failure Free Period
580 | Thruster | Fixed Plant |  | Inspect thruster external condition. | Fan and Cowling are secure and clean. Cooling Fins are clean and free of build-up. All surfaces are free of corrosion and have no evidence of flaking. Mounting bolts are tight. |  |  |  | 12 | W | Elec | Int | 0.1 | Inspect |  | MAN | CI-002 | Running | Not Isolated | Condition Based Maintenance | Condition Detective Task | Primary | 2 | [5 empty] | To drive the equipment at rated speed and load. |  | Does not drive the equipment at rated speed and load. | Corrosion. Build-up. | Environment |  | 288 | W | 28.8 | Evident-Linear | Failure Free Period
580 | Thruster | Fixed Plant |  | Inspect thruster labelling condition. | Label secure, clean and legible. |  |  |  | 24 | W | Elec | Int | 0.1 | Inspect |  | MAN | CI-002 | Running | Not Isolated | Condition Based Maintenance | Condition Detective Task | Primary | 3 | [5 empty] | To drive the equipment at rated speed and load. |  | Does not drive the equipment at rated speed and load. | Label is missing / not readable due to deterioration. | Environment | Motor identification is not possible and possible motor isolation breach. | 288 | W | 28.8 | Evident-Linear | Failure Free Period
580 | Thruster | Fixed Plant |  | Inspect thruster wiring. | Terminal box seals intact and free from damage. All connections and wiring are free from physical damage. All connections are tight, clean, free of corrosion and insulated. |  |  |  | 12 | W | Elec | Int | 0.1 | Inspect |  | MAN | CI-007 | Running | Not Isolated | Condition Based Maintenance | Condition Detective Task | Primary | 4 | [5 empty] | To drive the equipment at rated speed and load. |  | Does not drive the equipment at rated speed and load. | Motor works loose due to vibration. |  | Damage to motor with the potential of becoming a safety hazard for people nearby its area. | 288 | W | 28.8 | Evident-Linear | Failure Free Period
580 | Thruster | Fixed Plant |  | Replace thruster oil. | Refer to the site Lubrication Schedule for lubricant type and quantity. | 1. Electrically disconnect Thruster. 2. Remove Thruster. 3. Remove Fill and Drain Plug. CAUTION. If Thruster is hot, oil may come out under pressure. 4. Invert thruster to drain oil into a container for correct disposal. 5. Add new oil to the top of the fill hole. 6. Replace thruster and electrically reconnect. |  |  | 52 | W | Elec | Int | 6 | Replace |  | NOR |  | Stopped | Isolated | Condition Based Maintenance | Condition Corrective Task | Secondary | 5 | [5 empty] | To drive the equipment at rated speed and load. |  | Does not drive the equipment at rated speed and load. |  |  |  | 48 | W | 4.8 | Evident-Linear | Failure Free Period
580 | Thruster | Fixed Plant |  | Replace thruster. |  |  |  |  | 6 | Y | Elec | Int | 5 | Replace |  | NOR |  | Stopped | Isolated | Condition Based Maintenance | Condition Corrective Task | Secondary | 6 | [5 empty] | To drive the equipment at rated speed and load. |  | Does not drive the equipment at rated speed and load. |  |  |  | 288 | W | 28.8 | Evident-Linear | Failure Free Period
580 | Thruster | Fixed Plant |  | Test earth continuity. | The resistance of the main earthing conductor and any equipotential bonding conductor shall be not more than 0.5 Ω. | Disconnect the circuit’s main earthing conductor or MEN link from the neutral bar at the SCA/MCC Switchboard etc.. Test the continuity (Ω) between the disconnected earthing conductor and the final earthing point in the circuit being tested. Ref: CI-006 Example; Typical Motor Test: 1) Measure the impedance of the test lead to be used to run out to the motor. 2) Run the test lead from the SCA/MCC/Switchboard out to the motor. 3) Find a good grounding point on the motor frame and connect the te |  |  | 2 | Y | Elec | Int | 0.1 | Test |  | STA | CoalMinSHR01 [s193], AS/NZS 3760 CI-006 | Stopped | Isolated | Run to Failure Based Maintenance | Failure Detective Task | Primary | 7 | [5 empty] | To drive the equipment at rated speed and load. |  | Does not drive the equipment at rated speed and load. | Static electricity builds up due to inadequate earthing. |  | In the event of a short circuit the circuit protection does not operate and/or the equipment could become live with possible electrocution of a person. | 288 | W | 28.8 | Hidden | Failure Free Period
580 | Thruster | Fixed Plant |  | Test insulation resistance between the active and earth conductors of the circuit. | The minimum acceptable value for insulation resistance is 1 MΩ (230V A-E). | 1.All metering equipment such as Insulation Resistance testers and Multimeters must be rated CAT III or higher. 2. Do not conduct insulation tests on DC motors or sensitive electronic devices: Use a multimeter only. |  |  | 2 | Y | Elec | Int | 0.1 | Test |  | STA | CoalMinSHR01 [s193], AS/NZS 3760 CI-006 | Stopped | Isolated | Run to Failure Based Maintenance | Failure Detective Task | Primary | 8 | [5 empty] | To drive the equipment at rated speed and load. |  | Does not drive the equipment at rated speed and load. | Short circuit due to deterioration on motor winding insulation. |  | Motor windings short circuit. Motor trips and alarm sounds. | 288 | W | 28.8 | Hidden | Failure Free Period
580 | Thruster | Fixed Plant |  | Inspect oil level. | Oil level within acceptable limits. |  |  |  | 12 | W | Elec | Int | 0.1 | Inspect |  | MAN | CI-002 | Running | Not Isolated | Condition Based Maintenance | Condition Detective Task | Primary | 1 | [5 empty] | To drive the equipment at rated speed and load. |  | Does not drive the equipment at rated speed and load. | Label is missing / not readable due to deterioration. | Environment | Motor identification is not possible and possible motor isolation breach. | 288 | W | 28.8 | Evident-Linear | Failure Free Period
580 | Thruster | Fixed Plant |  | Inspect thruster external condition. | Fan and Cowling are secure and clean. Cooling Fins are clean and free of build-up. All surfaces are free of corrosion and have no evidence of flaking. Mounting bolts are tight. |  |  |  | 12 | W | Elec | Int | 0.1 | Inspect |  | MAN | CI-002 | Running | Not Isolated | Condition Based Maintenance | Condition Detective Task | Primary | 2 | [5 empty] | To drive the equipment at rated speed and load. |  | Does not drive the equipment at rated speed and load. | Corrosion. Build-up. | Environment |  | 288 | W | 28.8 | Evident-Linear | Failure Free Period
580 | Thruster | Fixed Plant |  | Inspect thruster labelling condition. | Label secure, clean and legible. |  |  |  | 24 | W | Elec | Int | 0.1 | Inspect |  | MAN | CI-002 | Running | Not Isolated | Condition Based Maintenance | Condition Detective Task | Primary | 3 | [5 empty] | To drive the equipment at rated speed and load. |  | Does not drive the equipment at rated speed and load. | Label is missing / not readable due to deterioration. | Environment | Motor identification is not possible and possible motor isolation breach. | 288 | W | 28.8 | Evident-Linear | Failure Free Period
580 | Thruster | Fixed Plant |  | Inspect thruster wiring. | Terminal box seals intact and free from damage. All connections and wiring are free from physical damage. All connections are tight, clean, free of corrosion and insulated. |  |  |  | 12 | W | Elec | Int | 0.1 | Inspect |  | MAN | CI-007 | Running | Not Isolated | Condition Based Maintenance | Condition Detective Task | Primary | 4 | [5 empty] | To drive the equipment at rated speed and load. |  | Does not drive the equipment at rated speed and load. | Motor works loose due to vibration. |  | Damage to motor with the potential of becoming a safety hazard for people nearby its area. | 288 | W | 28.8 | Evident-Linear | Failure Free Period
580 | Thruster | Fixed Plant |  | Replace thruster oil. | Refer to the site Lubrication Schedule for lubricant type and quantity. | 1. Electrically disconnect Thruster. 2. Remove Thruster. 3. Remove Fill and Drain Plug. CAUTION. If Thruster is hot, oil may come out under pressure. 4. Invert thruster to drain oil into a container for correct disposal. 5. Add new oil to the top of the fill hole. 6. Replace thruster and electrically reconnect. |  |  | 52 | W | Elec | Int | 6 | Replace |  | NOR |  | Stopped | Isolated | Condition Based Maintenance | Condition Corrective Task | Secondary | 5 | [5 empty] | To drive the equipment at rated speed and load. |  | Does not drive the equipment at rated speed and load. |  |  |  | 48 | W | 4.8 | Evident-Linear | Failure Free Period
580 | Thruster | Fixed Plant |  | Replace thruster. |  |  |  |  | 6 | Y | Elec | Int | 5 | Replace |  | NOR |  | Stopped | Isolated | Condition Based Maintenance | Condition Corrective Task | Secondary | 6 |  |  | (18 ton crane) x 12h (25 ton crane) x 16h |  |  | To drive the equipment at rated speed and load. |  | Does not drive the equipment at rated speed and load. |  |  |  | 288 | W | 28.8 | Evident-Linear | Failure Free Period
580 | Thruster | Fixed Plant |  | Test earth continuity. | The resistance of the main earthing conductor and any equipotential bonding conductor shall be not more than 0.5 Ω. | Disconnect the circuit’s main earthing conductor or MEN link from the neutral bar at the SCA/MCC Switchboard etc.. Test the continuity (Ω) between the disconnected earthing conductor and the final earthing point in the circuit being tested. Ref: CI-006 Example; Typical Motor Test: 1) Measure the impedance of the test lead to be used to run out to the motor. 2) Run the test lead from the SCA/MCC/Switchboard out to the motor. 3) Find a good grounding point on the motor frame and connect the te |  |  | 2 | Y | Elec | Int | 0.1 | Test |  | STA | CoalMinSHR01 [s193], AS/NZS 3760 CI-006 | Stopped | Isolated | Run to Failure Based Maintenance | Failure Detective Task | Primary | 7 | [5 empty] | To drive the equipment at rated speed and load. |  | Does not drive the equipment at rated speed and load. | Static electricity builds up due to inadequate earthing. |  | In the event of a short circuit the circuit protection does not operate and/or the equipment could become live with possible electrocution of a person. | 288 | W | 28.8 | Hidden | Failure Free Period
580 | Thruster | Fixed Plant |  | Test insulation resistance between the active and earth conductors of the circuit. | The minimum acceptable value for insulation resistance is 1 MΩ (230V A-E). | 1.All metering equipment such as Insulation Resistance testers and Multimeters must be rated CAT III or higher. 2. Do not conduct insulation tests on DC motors or sensitive electronic devices: Use a multimeter only. |  |  | 2 | Y | Elec | Int | 0.1 | Test |  | STA | CoalMinSHR01 [s193], AS/NZS 3760 CI-006 | Stopped | Isolated | Run to Failure Based Maintenance | Failure Detective Task | Primary | 8 | [5 empty] | To drive the equipment at rated speed and load. |  | Does not drive the equipment at rated speed and load. | Short circuit due to deterioration on motor winding insulation. |  | Motor windings short circuit. Motor trips and alarm sounds. | 288 | W | 28.8 | Hidden | Failure Free Period
581 | Torque Converter (Truck) | Haul Trucks |  | Clean converter outlet screen. | No contaminants, screen cleaned. |  |  |  | 500 | h | ConM | Int | 0.1 | Clean |  | NOR |  | Stopped | Isolated | Usage Based Maintenance | Usage Corrective Task | Primary | 3 | 7 |  |  |  |  | To transfer rotating power from a prime mover, such as an internal combustion engine, to a rotating driven load. |  | Does not transfer rotating power from a prime mover, such as an internal combustion engine, to a rotating driven load. | Screen dirty. | Use | Difficult and unpredictable handling, damage to tires and roads, and strain on (or possible failure of) the drivetrain. | 16000 | h | 1600 | Evident-Linear | Failure Free Period
581 | Torque Converter (Truck) | Haul Trucks |  | Clean converter suction screen. | No contaminants, screen cleaned. |  |  |  | 1000 | h | ConM | Int | 0.2 | Inspect |  | NOR |  | Stopped | Isolated | Condition Based Maintenance | Condition Detective Task | Primary | 4 | 7 |  |  |  |  | To transfer rotating power from a prime mover, such as an internal combustion engine, to a rotating driven load. |  | Does not transfer rotating power from a prime mover, such as an internal combustion engine, to a rotating driven load. | Screen dirty. | Use | Difficult and unpredictable handling, damage to tires and roads, and strain on (or possible failure of) the drivetrain. | 16000 | h | 1600 | Evident-Linear | Failure Free Period
581 | Torque Converter (Truck) | Haul Trucks |  | Inspect torque converter lockup pressure. |  |  |  |  | 2000 | h | Mech | Int | 1 | Inspect |  | NOR |  | Stopped | Isolated | Condition Based Maintenance | Condition Detective Task | Primary | 2 | 7 |  |  |  |  | To transfer rotating power from a prime mover, such as an internal combustion engine, to a rotating driven load. |  | Does not transfer rotating power from a prime mover, such as an internal combustion engine, to a rotating driven load. | Component worn. | Use | Difficult and unpredictable handling, damage to tires and roads, and strain on (or possible failure of) the drivetrain. | 16000 | h | 1600 | Evident-Linear | Failure Free Period
581 | Torque Converter (Truck) | Haul Trucks |  | Inspect torque convertor condition. | Torque converter is secure, with nos signs of leaks, damage or corrosion. |  |  |  | 500 | h | Mech | Int | 0.06 | Inspect |  | NOR |  | Stopped | Isolated | Condition Based Maintenance | Condition Detective Task | Primary | 1 | 7 |  |  |  |  | To transfer rotating power from a prime mover, such as an internal combustion engine, to a rotating driven load. |  | Does not transfer rotating power from a prime mover, such as an internal combustion engine, to a rotating driven load. | Component worn. | Use | Difficult and unpredictable handling, damage to tires and roads, and strain on (or possible failure of) the drivetrain. | 16000 | h | 1600 | Evident-Linear | Failure Free Period
581 | Torque Converter (Truck) | Haul Trucks |  | Replace torque converter oil filters. |  |  |  |  | 500 | h | Lube | Int | 0.06 | Replace |  | NOR |  | Stopped | Isolated | Usage Based Maintenance | Usage Corrective Task | Primary | 5 | [5 empty] | To transfer rotating power from a prime mover, such as an internal combustion engine, to a rotating driven load. |  | Does not transfer rotating power from a prime mover, such as an internal combustion engine, to a rotating driven load. | Filter blocked. | Use | Difficult and unpredictable handling, damage to tires and roads, and strain on (or possible failure of) the drivetrain. | 16000 | h | 1600 | Evident-Linear | Failure Free Period
581 | Torque Converter (Truck) | Haul Trucks |  | Replace torque converter. | Remove & install torque convertor as per work instruction. |  |  |  | 16000 | h | Mech | Int | 6 | Replace |  | NOR |  | Stopped | Isolated | Condition Based Maintenance | Condition Corrective Task | Secondary | 7 | [5 empty] | To transfer rotating power from a prime mover, such as an internal combustion engine, to a rotating driven load. |  | Does not transfer rotating power from a prime mover, such as an internal combustion engine, to a rotating driven load. | Component worn. | Use | Difficult and unpredictable handling, damage to tires and roads, and strain on (or possible failure of) the drivetrain. | 16000 | h | 1600 | Evident-Linear | Failure Free Period
581 | Torque Converter (Truck) | Haul Trucks |  | Replace torque convertor scavenge pump. | Remove & install torque convertor scavenge pump as per work instruction. |  |  |  | 18000 | h | Mech | Int | 6 | Replace |  | NOR |  | Stopped | Isolated | Usage Based Maintenance | Usage Corrective Task | Primary | 6 | [5 empty] | To transfer rotating power from a prime mover, such as an internal combustion engine, to a rotating driven load. |  | Does not transfer rotating power from a prime mover, such as an internal combustion engine, to a rotating driven load. | Component worn. | Use | Difficult and unpredictable handling, damage to tires and roads, and strain on (or possible failure of) the drivetrain. | 16000 | h | 1600 | Evident-Linear | Failure Free Period
582 | Transformer (Large) - (Fixed Plant) | Fixed Plant |  | Clean (pressure) clean of the NER resistors and bushings. | Class A Cleaning- Must be clean. |  |  |  | 2 | Y | Elec | Int | 0.1 | Clean |  | NOR |  | Stopped | Isolated | Usage Based Maintenance | Usage Corrective Task | Primary | 1 | [5 empty] | Limits Transformer fault current that would typically flow through the neutral point of the Transformer in a fault event. |  | Structural decay | Neutral Earth Resistor Assembly Short Circuit due to Tracking |  | Operational | 96 | W |  |  | Failure Free Period
582 | Transformer (Large) - (Fixed Plant) | Fixed Plant |  | Clean all internal surfaces using a vacuum. | Enclosure is clean. Locks are functional. Doors and latches move freely. Apply Graphite lubricant into locks to ensure free tumbler movement. Confirm locks function. Confirm doors function with un-restricted movement. |  |  |  | 48 | W | Elec | Int | 0.1 | Clean |  | NOR |  | Stopped | Isolated | Usage Based Maintenance | Usage Corrective Task | Primary | 2 | [5 empty] | A designated structure, mounted on transformer, used house OLTC electrical apparatus. |  | Loss of environmental barrier | Cubicle Assembly Decay due to Ingress of Extraneous Matter |  | Operational | 48 | W |  |  | Failure Free Period
582 | Transformer (Large) - (Fixed Plant) | Fixed Plant |  | Clean and check condition of insulators. | insulators are clean and free of indications of overheating. |  |  |  | 48 | W | Elec | Int | 0.1 | Clean |  | NOR |  | Stopped | Isolated | Usage Based Maintenance | Usage Corrective Task | Primary | 3 | [5 empty] | Insulation of the windings |  | Insulation failure | Hot spots due to faulty insulation |  | Operational | 48 | W |  |  | Failure Free Period
582 | Transformer (Large) - (Fixed Plant) | Fixed Plant |  | Clean busbars. | Busbars clean and free of dust and dirt. |  |  |  | 48 | W | Elec | Int | 0.1 | Clean |  | NOR |  | Stopped | Isolated | Usage Based Maintenance | Usage Corrective Task | Primary | 4 | [5 empty] | Conduct current |  | Failure to conduct current | Short circuit due to excessive dust and dirt accumulation |  | Operational | 48 | W |  |  | Failure Free Period
582 | Transformer (Large) - (Fixed Plant) | Fixed Plant |  | Clean insulators. | Must be clean using lint free cloth and water. Any tracking path must be removed. |  |  |  | 2 | Y | Elec | Int | 0.1 | Clean |  | NOR |  | Stopped | Isolated | Usage Based Maintenance | Usage Corrective Task | Primary | 5 | [5 empty] | Limits Transformer fault current that would typically flow through the neutral point of the Transformer in a fault event. |  | Structural decay | Neutral Earth Resistor Insulator Short Circuit due to Tracking |  | Operational | 96 | W |  |  | Failure Free Period
582 | Transformer (Large) - (Fixed Plant) | Fixed Plant |  | Clean internal surfaces of terminal boxes. | Must be cleaned with lint free cloth. |  |  |  | 2 | Y | Elec | Int | 0.1 | Clean |  | NOR |  | Stopped | Isolated | Usage Based Maintenance | Usage Corrective Task | Primary | 6 | [5 empty] | Enclosure used to house power and control connections. |  | Loss of environmental barrier | Terminal Box Assembly Decay due to Ingress of Extraneous Matter |  | Operational | 96 | W |  |  | Failure Free Period
582 | Transformer (Large) - (Fixed Plant) | Fixed Plant |  | Clean Tank external surfaces and radiators. | Tank surfaces and radiators shall be clear of corrosion and dust. |  |  |  | 48 | W | Elec | Int | 0.1 | Clean |  | NOR |  | Stopped | Isolated | Usage Based Maintenance | Usage Corrective Task | Primary | 7 | [5 empty] | Provide cooling for oil through radiation and air convection |  | Failure to dissipate heat | Overheating due to excessive dust build up or corrosion |  | Operational | 48 | W |  |  | Failure Free Period
582 | Transformer (Large) - (Fixed Plant) | Fixed Plant |  | Clean the bushings and bushing insulators to remove all dirt/debris. | Using lint free cloth and water. Must be clean. Any tracking path must be removed. |  |  |  | 2 | Y | Elec | Int | 0.1 | Clean |  | NOR |  | Stopped | Isolated | Usage Based Maintenance | Usage Corrective Task | Primary | 8 | [5 empty] | The electrical insulating medium whereby the electrical path is required to travel through TX structure. |  | Insulation breakdown. | Bushings Insulator Short Circuit due to Tracking |  | Operational | 96 | W |  |  | Failure Free Period
582 | Transformer (Large) - (Fixed Plant) | Fixed Plant |  | Clean the external surface areas of the Transformer including bushings. | All external surfaces and mounting to be clean - A Class pressure clean. |  |  |  | 2 | Y | Elec | Int | 0.1 | Clean |  | NOR |  | Stopped | Isolated | Usage Based Maintenance | Usage Corrective Task | Primary | 9 | [5 empty] | Transformer as a complete entity, the sum of its parts. |  | Structural decay | Transformer Assembly Short Circuit due to Tracking |  | Operational | 96 | W |  |  | Failure Free Period
582 | Transformer (Large) - (Fixed Plant) | Fixed Plant |  | Clean the internal tank surfaces. | Remove all oil and dispose as per site policy. Internal surface cleaned of residue. Replace oil (XXX). |  |  |  | 4 | Y | Elec | Int | 1 | Clean |  | NOR |  | Stopped | Isolated | Condition Based Maintenance | Condition Corrective Task | Secondary | 10 | [5 empty] | Provides a function of cooling & electrical insulation in a OLTC |  | Description Required | Description Required |  | Operational | 192 | W | 19.2 | Evident-Linear | Failure Free Period
582 | Transformer (Large) - (Fixed Plant) | Fixed Plant |  | Conduct a a ductor test on power cable to bushing terminations. | Ductor test is to be applied until there is a stable reading of u Ohms. As per Site Standards, refer attached schedule. |  |  |  | 2 | Y | Elec | Int | 0.1 | Test |  | NOR |  | Stopped | Isolated | Run to Failure Based Maintenance | Failure Detective Task | Primary | 11 | [5 empty] | Connection points of main power cable to Transformer. |  | Loss of electrical power transmission. | Cable Connection High Resistance due to Loose Connections |  | Operational | 48 | W
582 | Transformer (Large) - (Fixed Plant) | Fixed Plant |  | Conduct a a Megger Test, perform a 5000V DC insulation resistance test between phases and ground. | Greater than ___ Ohms |  |  |  | 2 | Y | Elec | Int | 0.1 | Test |  | NOR |  | Stopped | Isolated | Run to Failure Based Maintenance | Failure Detective Task | Primary | 12 | [5 empty] | The physical property of a materials ability to resist the flow of electrical energy. |  | Loss of electrical power transmission. | Insulation Resistance Breakdown due to Ageing |  | Operational | 96 | W
582 | Transformer (Large) - (Fixed Plant) | Fixed Plant |  | Conduct a a Transformer winding ratio test. | Must be equal ratio values stated on the OEM identification plate. |  |  |  | 4 | Y | Elec | Int | 0.1 | Test |  | NOR |  | Stopped | Isolated | Run to Failure Based Maintenance | Failure Detective Task | Primary | 13 | [5 empty] | Provides transformer voltage differentiation. |  | Incorrect Voltage Output | Winding Resistance Ratio Drift due to Ageing |  | Operational | 12 | W
582 | Transformer (Large) - (Fixed Plant) | Fixed Plant |  | Conduct a a withstand test on surge arrestors. | As per Site Standards, refer attached schedule. |  |  |  | 2 | Y | Elec | Int | 0.1 | Test |  | NOR |  | Stopped | Isolated | Run to Failure Based Maintenance | Failure Detective Task | Primary | 14 | [5 empty] | Provides a transient short circuit path around Transformer |  | Loss of system electrical transient diversion protection | Surge Arrestor Resistor Breakdown due to Normal operating conditions |  | Operational | 96 | W
582 | Transformer (Large) - (Fixed Plant) | Fixed Plant |  | Conduct a dielectric loss angle (DLA) test | Conforms to IEC 60076-3. |  |  |  | 48 | W | Elec | Int | 0.1 | Test | CM - DLA | NOR | IEC 60076-3 | Stopped | Isolated | Run to Failure Based Maintenance | Failure Detective Task | Primary | 15 | [5 empty] | Ensure cable insulation integrity at terminations. |  | Failure to maintain cable insulation integrity at terminations. | Dielectric Strength failure due to insulation deterioration |  | Operational | 96 | W
582 | Transformer (Large) - (Fixed Plant) | Fixed Plant |  | Conduct a dielectric loss angle (DLA) test | Conforms to IEC 60076-3. |  |  |  | 48 | W | Elec | Int | 0.1 | Test | CM - DLA | NOR | IEC 60076-3 | Stopped | Isolated | Run to Failure Based Maintenance | Failure Detective Task | Primary | 15 | [5 empty] | Provides transformer voltage differentiation. |  | Insulation breakdown. Fails to conduct current, | Winding Insulation Breakdown due to Normal Operating Conditions |  | Operational | 12 | W
582 | Transformer (Large) - (Fixed Plant) | Fixed Plant |  | Conduct a dielectric loss angle (DLA) test | Conforms to IEC 60076-3. |  |  |  | 48 | W | Elec | Int | 0.1 | Test | CM - DLA | NOR | IEC 60076-3 | Stopped | Isolated | Run to Failure Based Maintenance | Failure Detective Task | Primary | 15 | [5 empty] | The electrical insulating medium whereby the electrical path is required to travel through TX structure. |  | Insulation breakdown. | Bushings Insulator Dielectric Breakdown due to Weather Exposure |  | Operational | 96 | W
582 | Transformer (Large) - (Fixed Plant) | Fixed Plant |  | Conduct a resistance testing of windings and record resistances. | Insulation resistance test results must be greater than ___ Meg ohms. Measure R and W to earth, B and W to earth and R and B to earth for ___ minute. Note for rating up to ___V, test volts = ___kV DC and over ___kV to ___kV, test with ___kV DC. |  |  |  | 2 | Y | Elec | Int | 0.1 | Test |  | NOR |  | Stopped | Isolated | Run to Failure Based Maintenance | Failure Detective Task | Primary | 16 | [5 empty] | Conduct current |  | Fails to conduct current | Open circuit of windings due to vibration |  | Operational | 12 | W
582 | Transformer (Large) - (Fixed Plant) | Fixed Plant |  | Conduct a thermographic survey of bushing provider connections. |  |  |  |  | 48 | W | ConM | Ext | 0.1 | Inspect | CM - TH | NOR |  | Stopped | Isolated | Condition Based Maintenance | Condition Detective Task | Primary | 17 | [5 empty] | Conduct current |  | Fails to conduct current | Mechanical damage due to transient over voltage |  | Operational | 12 | W |  | Evident-Linear | Failure Free Period
582 | Transformer (Large) - (Fixed Plant) | Fixed Plant |  | Conduct a thermographic survey of the terminal box and the cable terminations. | No termination exhibiting hot spot. |  |  |  | 24 | W | ConM | Ext | 0.1 | Inspect | CM - TH | MAN | CI-008 | Running | Not Isolated | Condition Based Maintenance | Condition Detective Task | Primary | 18 | [5 empty] | Enclosure for all components |  | Insecure Mounting | Loss of electrical power transmission. |  | Operational | 96 | W | 9.6 | Evident-Linear | Failure Free Period
582 | Transformer (Large) - (Fixed Plant) | Fixed Plant |  | Conduct a thermographic survey of transformer body. | Cover all areas (Busbars, Bushings, Cables and wiring, Transformer Control Cubicle and Windings). There must be no hot spots or variation in temperature across the transformer body of more than ___degrees. |  |  |  | 24 | W | ConM | Ext | 0.1 | Inspect | CM - TH | NOR |  | Running | Not Isolated | Condition Based Maintenance | Condition Detective Task | Primary | 19 | [5 empty] | Contain oil leakage and spills |  | Failure to contain leaked or spilled oil due to incidental damage | Damage to structure due to natural or accidental events. |  | Operational | 48 | W |  | Evident-Linear | Failure Free Period
582 | Transformer (Large) - (Fixed Plant) | Fixed Plant |  | Conduct a thermographic survey on the Transformer body . | No elevated temperatures, noting internal temperatures and record results. |  |  |  | 24 | W | ConM | Ext | 0.1 | Inspect | CM - TH | NOR |  | Running | Not Isolated | Condition Based Maintenance | Condition Detective Task | Primary | 20 | [5 empty] | Transformer mounted control cubicle to house Transformer controls. |  | No identification | Cubicle Label Decay due to Weather Exposure |  | Operational | 12 | W |  | Evident-Linear | Failure Free Period
582 | Transformer (Large) - (Fixed Plant) | Fixed Plant |  | Inspect alignment of contact break points. | Must be aligned. |  |  |  | 4 | Y | Elec | Int | 0.1 | Inspect |  | NOR |  | Stopped | Isolated | Condition Based Maintenance | Condition Detective Task | Primary | 21 | [5 empty] | Electrical contacts that complete the rotating electrical tap changing circuit to Transformer windings. |  | Loss of electrical power transmission. | OLTC Contacts High Resistance due to Poor Alignment |  | Operational | 192 | W |  | Evident-Linear | Failure Free Period
582 | Transformer (Large) - (Fixed Plant) | Fixed Plant |  | Inspect alignment of motor drive coupling. | Must be aligned. |  |  |  | 4 | Y | Elec | Int | 0.1 | Inspect |  | NOR |  | Stopped | Isolated | Condition Based Maintenance | Condition Detective Task | Primary | 22 | [5 empty] | Coupling that mates the motor drive with the driven assembly. |  | No Tap Change positioning | Motor Coupling Misalignment due to Loose Fasteners |  | Operational | 192 | W |  | Evident-Linear | Failure Free Period
582 | Transformer (Large) - (Fixed Plant) | Fixed Plant |  | Inspect all HV and earth connections for tightness and for any signs of discolouration indicating hot joint. | Electrical connections will be tight and free of discolouration. |  |  |  | 48 | W | Elec | Int | 0.1 | Inspect |  | NOR |  | Stopped | Isolated | Condition Based Maintenance | Condition Detective Task | Primary | 23 | [5 empty] | Conduct current |  | Failure to conduct current | Failure to conduct current due to loose connections |  | Operational | 48 | W |  | Evident-Linear | Failure Free Period
582 | Transformer (Large) - (Fixed Plant) | Fixed Plant |  | Inspect and clear are of organic (leaves, vegetation) or non organic (oil, fuel) combustibles. | Transformer area is clean and free of combustible items. |  |  |  | 12 | W | Elec | Int | 0.1 | Inspect |  | NOR |  | Running | Not Isolated | Condition Based Maintenance | Condition Detective Task | Primary | 24 | [5 empty] | Combustibles/Debris Cleared |  | Provide protective and safe environment for electrical equipment | Fails to provide protective and safe environment for electrical equipment |  | Operational | 48 | W |  | Evident-Linear | Failure Free Period
582 | Transformer (Large) - (Fixed Plant) | Fixed Plant |  | Inspect and record Number of tap changes and reset counter unit. Number of Tap Changes ______ Record No in SAP activity report. |  |  |  |  | 24 | W | Elec | Int | 0.1 | Inspect |  | NOR |  | Running | Not Isolated | Condition Based Maintenance | Condition Detective Task | Primary | 25 | [5 empty] | Set output voltage |  | Cannot change voltage level | Tap changer failure due to wear. |  | Operational | 12 | W |  | Evident-Linear | Failure Free Period
582 | Transformer (Large) - (Fixed Plant) | Fixed Plant |  | Inspect and record the OLTC control panel tap changer counter reading. | Tap changer counter reading ___________. Submit to Supervisor. |  |  |  | 12 | W | Elec | Int | 0.1 | Inspect |  | NOR |  | Running | Not Isolated | Condition Based Maintenance | Condition Detective Task | Primary | 26 | [5 empty] | Counter that displays cumulative number of OLTC operations |  | Description Required | Description Required |  | Operational | 192 | W |  | Evident-Linear | Failure Free Period
582 | Transformer (Large) - (Fixed Plant) | Fixed Plant |  | Inspect and record the OLTC tap position indicator, record upper and lower OLTC tap position tell-tale values. | Reset OLTC tap position indicator tell-tales when task completed. |  |  |  | 12 | W | Elec | Int | 0.1 | Inspect |  | NOR |  | Running | Not Isolated | Condition Based Maintenance | Condition Detective Task | Primary | 27 | [5 empty] | Position Indicator provides a current & min/max position history visual representation of the Tap Changer position on an OLTC. |  | Description Required | Description Required |  | Operational | 96 | W |  | Evident-Linear | Failure Free Period
582 | Transformer (Large) - (Fixed Plant) | Fixed Plant |  | Inspect and record the Transformer surge arrestor - surge diversions operations. | Surge diversions operations counter reading ___________. Submit to Supervisor. |  |  |  | 48 | W | Elec | Int | 0.1 | Inspect |  | NOR |  | Stopped | Isolated | Condition Based Maintenance | Condition Detective Task | Primary | 28 | [5 empty] | Counter that displays cumulative number of transient surge diversions |  | Description Required | Description Required |  | Operational | 96 | W |  | Evident-Linear | Failure Free Period
582 | Transformer (Large) - (Fixed Plant) | Fixed Plant |  | Inspect and record the Transformer winding temperature indicator gauge, | Record winding high temperature tell-tale value onto the attached form and submit to Supervisor. Reset winding temperature indicator tell-tale when task is completed. |  |  |  | 12 | W | Elec | Int | 0.1 | Inspect |  | NOR |  | Running | Not Isolated | Condition Based Maintenance | Condition Detective Task | Primary | 29 | [5 empty] | Provides a visual indication of the Temperature of the Transformer windings. |  | Description Required | Description Required |  | Operational | 12 | W |  | Evident-Linear | Failure Free Period
582 | Transformer (Large) - (Fixed Plant) | Fixed Plant |  | Inspect area for vegetation growth. Clear and spray where necessary. | No vegetation growth. |  |  |  | 12 | W | Elec | Int | 0.1 | Inspect |  | NOR |  | Running | Not Isolated | Condition Based Maintenance | Condition Detective Task | Primary | 30 | [5 empty] | Vegetation |  | Provide protective and safe environment for electrical equipment | Fails to provide protective and safe environment for electrical equipment |  | Operational | 48 | W |  | Evident-Linear | Failure Free Period
582 | Transformer (Large) - (Fixed Plant) | Fixed Plant |  | Inspect breather assembly for structural integrity. | Must be complete, correctly fitted and no damage. |  |  |  | 12 | W | Elec | Int | 0.1 | Inspect |  | NOR |  | Running | Not Isolated | Condition Based Maintenance | Condition Detective Task | Primary | 31 | [5 empty] | Provides Transformer air pressure to fluctuate with respect to Oil Temperature of the Transformer whilst providing a barrier against moisture & dirt ingress. |  | Insulating Oil Contamination | Breather Assembly Decay due to Weather Exposure |  | Operational | 48 | W |  | Evident-Linear | Failure Free Period
582 | Transformer (Large) - (Fixed Plant) | Fixed Plant |  | Inspect breather assembly Silica Gel condition sight glass. | No discolouration of Silica Gel (should be blue in colour throughout). NB If colour change is evident in the upper region only, refer this information to the Supervisor. |  |  |  | 12 | W | Elec | Int | 0.1 | Inspect |  | MAN | CI-008 | Running | Not Isolated | Condition Based Maintenance | Condition Detective Task | Primary | 32 | [5 empty] | Provides Transformer air pressure to fluctuate with respect to Oil Temperature of the Transformer whilst providing a barrier against moisture & dirt ingress. |  | Insulating Oil Contamination | Breather Silica Gel Moisture Laden due to Normal Operating Conditions |  | Operational | 48 | W |  | Evident-Linear | Failure Free Period
582 | Transformer (Large) - (Fixed Plant) | Fixed Plant |  | Inspect bushing for cracks. | Bushings show no signs of cracking. |  |  |  | 48 | W | Elec | Int | 0.1 | Inspect |  | NOR |  | Stopped | Isolated | Condition Based Maintenance | Condition Detective Task | Primary | 33 | [5 empty] | Provides an insulated path for the conductor to enter the transformer |  | Fails to provide an insulated path for the conductor to enter the transformer | Loss of integrity due to cracked bushings |  | Operational | 96 | W |  | Evident-Linear | Failure Free Period
582 | Transformer (Large) - (Fixed Plant) | Fixed Plant |  | Inspect bushing gaskets/seals for leaks. | No signs of leakage., damage or cracking. |  |  |  | 48 | W | Elec | Int | 0.1 | Inspect |  | NOR |  | Stopped | Isolated | Condition Based Maintenance | Condition Detective Task | Primary | 34 | [5 empty] | Provides an insulated path for the conductor to enter the transformer |  | Fails to provide an insulated path for the conductor to enter the transformer | Loss of integrity due to leaks from seals |  | Operational | 96 | W |  | Evident-Linear | Failure Free Period
582 | Transformer (Large) - (Fixed Plant) | Fixed Plant |  | Inspect cables for signs of insulation degradation or tracking. | The cables and connections are in good condition, free of damage and signs of tracking. |  |  |  | 48 | W | Elec | Int | 0.1 | Inspect |  | MAN | CI-008 | Stopped | Isolated | Condition Based Maintenance | Condition Detective Task | Primary | 35 | [5 empty] | Conduct current |  | Failure to conduct current | Damage due to insulation degradation |  | Operational | 96 | W | 9.6 | Evident-Linear | Failure Free Period
582 | Transformer (Large) - (Fixed Plant) | Fixed Plant |  | Inspect condition and fitment of the Rapid Pressure Rise Detector and associated weatherproof booting. | Where fitted. No decay or poor fitment. |  |  |  | 12 | W | Elec | Int | 0.1 | Inspect |  | NOR |  | Running | Not Isolated | Condition Based Maintenance | Condition Detective Task | Primary | 36 | [5 empty] | Physical Device designed to detect a sudden pressure increase within the Transformer tank caused by a Transformer fault. |  | False switch trips | Rapid Pressure Rise Detector Structural Decay due to Weather Exposure |  | Operational | 48 | W |  | Evident-Linear | Failure Free Period
582 | Transformer (Large) - (Fixed Plant) | Fixed Plant |  | Inspect condition of Buchholz Relay. | Buchholz relay in good condition with no sign of oil leaks. |  |  |  | 12 | W | Elec | Int | 0.1 | Inspect |  | NOR |  | Running | Not Isolated | Condition Based Maintenance | Condition Detective Task | Primary | 37 | [5 empty] | To detect a fault within the oil filled tank of the transformer |  | Failure to detect a fault within the oil filled tank of the transformer | Failed Relay due to deterioration or poor condition |  | Operational | 48 | W |  | Evident-Linear | Failure Free Period
582 | Transformer (Large) - (Fixed Plant) | Fixed Plant |  | Inspect condition of oil containment bund for damage and product build up. | Bund is free from damage that would allow uncontrolled discharge of contents. |  |  |  | 24 | W | Elec | Int | 0.1 | Inspect |  | NOR |  | Running | Not Isolated | Condition Based Maintenance | Condition Detective Task | Primary | 38 | [5 empty] | Contain oil leakage and spills |  | Failure to contain leaked or spilled oil due to incidental damage | Damage to structure due to natural or accidental events. |  | Operational | 48 | W |  | Evident-Linear | Failure Free Period
582 | Transformer (Large) - (Fixed Plant) | Fixed Plant |  | Inspect condition of tap changer switching components. | Tap changer in serviceable condition, free of corrosion or contaminants and operating freely through complete range of movement. |  |  |  | 24 | W | Elec | Int | 0.1 | Inspect |  | NOR |  | Running | Not Isolated | Condition Based Maintenance | Condition Detective Task | Primary | 39 | [5 empty] | Set output voltage |  | Cannot change voltage level | Tap changer failure due to mechanical damage. |  | Operational | 192 | W |  | Evident-Linear | Failure Free Period
582 | Transformer (Large) - (Fixed Plant) | Fixed Plant |  | Inspect condition of the drain valves for damage or missing drain valve plugs. | No damage or leakage and drain valve plug is in place. |  |  |  | 12 | W | Elec | Int | 0.1 | Inspect |  | NOR |  | Running | Not Isolated | Condition Based Maintenance | Condition Detective Task | Primary | 40 | [5 empty] | Used to act as Transformer tank drain or as an isolation device for Radiators or Protection/Measuring equipment. |  | Insulating Oil Contamination | Valve Assembly Decay due to Normal Operating Conditions |  | Operational | 12 | W |  | Evident-Linear | Failure Free Period
582 | Transformer (Large) - (Fixed Plant) | Fixed Plant |  | Inspect condition of the oil containment bund drain valve through full operational cycle for damage and functionality. | Drain valve is in good condition and operates freely. |  |  |  | 24 | W | Elec | Int | 0.1 | Inspect |  | NOR |  | Running | Not Isolated | Condition Based Maintenance | Condition Detective Task | Primary | 41 | [5 empty] | Contain oil leakage and spills |  | Failure to contain leaked or spilled oil due to incidental damage | Damage to structure due to natural or accidental events. |  | Operational | 48 | W |  | Evident-Linear | Failure Free Period
582 | Transformer (Large) - (Fixed Plant) | Fixed Plant |  | Inspect condition of transformer earthing connections for electrical integrity | All earthing connections are securely fixed in place and EC test result is less than 0.5 ohms. Record test result in electrical log book and SAP activity report. |  |  |  | 48 | W | Elec | Int | 0.1 | Inspect |  | NOR |  | Stopped | Isolated | Condition Based Maintenance | Condition Detective Task | Primary | 42 | [5 empty] | Provide earthing for transformer |  | Failure to provide sufficient earthing for transformer | Earth failure due to loss of connection integrity |  | Operational | 48 | W |  | Evident-Linear | Failure Free Period
582 | Transformer (Large) - (Fixed Plant) | Fixed Plant |  | Inspect condition of transformer security (fencing and gates) and vegetation growth is of acceptable levels. | No vegetation. Fencing and gates in secure condition ensuring total confinement of transformer. |  |  |  | 12 | W | Elec | Int | 0.1 | Inspect |  | NOR |  | Running | Not Isolated | Condition Based Maintenance | Condition Detective Task | Primary | 43 | [5 empty] | Restrict access to unauthorised personnel |  | Failure to restrict access to unauthorised personnel | Broken fence due to natural or accidental events. |  | Operational | 48 | W |  | Evident-Linear | Failure Free Period
582 | Transformer (Large) - (Fixed Plant) | Fixed Plant |  | Inspect control cubicle for structural integrity. | No damage, dirt build up, paint deterioration or corrosion. Must be secure. |  |  |  | 48 | W | Elec | Int | 0.1 | Inspect |  | NOR |  | Stopped | Isolated | Condition Based Maintenance | Condition Detective Task | Primary | 44 | [5 empty] | Transformer mounted control cubicle to house Transformer controls. |  | Loss of environmental barrier | Cubicle Assembly Decay due to Weather Exposure |  | Operational | 12 | W |  | Evident-Linear | Failure Free Period
582 | Transformer (Large) - (Fixed Plant) | Fixed Plant |  | Inspect control cubicle identification labels are compliant. | Labels are present and accurately represent the control cubicle, correctly attached and legible. |  |  |  | 48 | W | Elec | Int | 0.1 | Inspect |  | NOR |  | Stopped | Isolated | Condition Based Maintenance | Condition Detective Task | Primary | 45 | [5 empty] | Transformer mounted control cubicle to house Transformer controls. |  | No identification | Cubicle Label Decay due to Weather Exposure |  | Operational | 12 | W |  | Evident-Linear | Failure Free Period
582 | Transformer (Large) - (Fixed Plant) | Fixed Plant |  | Inspect control cubicle wiring and electrical apparatus for signs of loose connections. | No signs of heat induced discolouration. |  |  |  | 48 | W | Elec | Int | 0.1 | Inspect |  | NOR |  | Stopped | Isolated | Condition Based Maintenance | Condition Detective Task | Primary | 46 | [5 empty] | Transformer mounted control cubicle to house Transformer controls. |  | Loss of control signal | Cubicle Connection High Resistance due to Loose Fasteners |  | Operational | 12 | W |  | Evident-Linear | Failure Free Period
582 | Transformer (Large) - (Fixed Plant) | Fixed Plant |  | Inspect earth connection for signs of corrosion and adequate paint protection/denso tape protection. | Must be clean without any signs of corrosion and are completely covered. |  |  |  | 48 | W | Elec | Int | 0.1 | Inspect |  | NOR |  | Stopped | Isolated | Condition Based Maintenance | Condition Detective Task | Primary | 47 | [5 empty] | The electrical connection between the TX structure and the physical mass of electrical earth. |  | Loss of system electrical protection | Earth Connection High Resistance due to Corrosion |  | Operational | 48 | W |  | Evident-Linear | Failure Free Period
582 | Transformer (Large) - (Fixed Plant) | Fixed Plant |  | Inspect earth straps for cleanliness, bolts are tight, electrical continuity, and the protective coating is free from cracks or chips. CAUTION: Do not touch bare earth providers which have become detached from the earth system. | Earthing connections are clean, tight and secure, with no signs of corrosion or damage. |  |  |  | 12 | W | Elec | Int | 0.1 | Inspect |  | NOR |  | Running | Not Isolated | Condition Based Maintenance | Condition Detective Task | Primary | 48 | [5 empty] | Provide earthing for transformer |  | Failure to provide sufficient earthing for transformer | Earth Failure due to corrosion |  | Operational | 48 | W |  | Evident-Linear | Failure Free Period
582 | Transformer (Large) - (Fixed Plant) | Fixed Plant |  | Inspect earthing connections are secure | Earthing connections are clean, tight and secure with no unacceptable corrosion or damage. |  |  |  | 48 | W | Elec | Int | 0.1 | Inspect |  | NOR |  | Stopped | Isolated | Condition Based Maintenance | Condition Detective Task | Primary | 49 | [5 empty] | Provide earthing for transformer |  | Failure to provide sufficient earthing for transformer | Earth failure due to loose connections and corrosion. |  | Operational | 48 | W |  | Evident-Linear | Failure Free Period
582 | Transformer (Large) - (Fixed Plant) | Fixed Plant |  | Inspect electrical connections. | Electrical connections will be tight and free of discolouration. |  |  |  | 48 | W | Elec | Int | 0.1 | Inspect |  | NOR |  | Stopped | Isolated | Condition Based Maintenance | Condition Detective Task | Primary | 50 | [5 empty] | Provides an insulated path for the conductor to enter the transformer |  | Fails to provide an insulated path for the conductor to enter the transformer | Loss of integrity of transformer due to loose electrical/HV connections |  | Operational | 96 | W |  | Evident-Linear | Failure Free Period
582 | Transformer (Large) - (Fixed Plant) | Fixed Plant |  | Inspect fan belts (where fitted) for correct belt to pulley alignment, and belt condition. | Fan belts must be in correct alignment, firm and without damage such as fraying or cracking. |  |  |  | 48 | W | Elec | Int | 0.1 | Inspect |  | NOR |  | Stopped | Isolated | Condition Based Maintenance | Condition Detective Task | Primary | 51 | [5 empty] | Provides oil cooling function by force feeding airflow across oil cooling radiators |  | High oil temperature | Fan Belt Decay due to Ageing |  | Operational | 48 | W |  | Evident-Linear | Failure Free Period
582 | Transformer (Large) - (Fixed Plant) | Fixed Plant |  | Inspect fan blades and guarding for structural integrity. | Blades and guarding must be correctly fitted, no damage. |  |  |  | 48 | W | Elec | Int | 0.1 | Inspect |  | NOR |  | Stopped | Isolated | Condition Based Maintenance | Condition Detective Task | Primary | 52 | [5 empty] | Provides oil cooling function by force feeding airflow across oil cooling radiators |  | High oil temperature | Fan Assembly Decay due to Weather Exposure |  | Operational | 48 | W |  | Evident-Linear | Failure Free Period
582 | Transformer (Large) - (Fixed Plant) | Fixed Plant |  | Inspect fencing and gates for any damage, holes and functionality | Fencing around transformer free from damage or holes and gates are in working order. |  |  |  | 12 | W | Elec | Int | 0.1 | Inspect |  | NOR |  | Running | Not Isolated | Condition Based Maintenance | Condition Detective Task | Primary | 53 | [5 empty] | Compound Secure |  | Provide protective and safe environment for electrical equipment | Fails to provide protective and safe environment for electrical equipment |  | Operational | 48 | W |  | Evident-Linear | Failure Free Period
582 | Transformer (Large) - (Fixed Plant) | Fixed Plant |  | Inspect fins for dust build up and corrosion. | Fins are free of excessive dust build up and air can circulate freely between them. Cooling fins are free from corrosion. |  |  |  | 4 | W | Elec | Int | 0.1 | Inspect |  | NOR |  | Running | Not Isolated | Condition Based Maintenance | Condition Detective Task | Primary | 54 | [5 empty] | Provide cooling for oil through radiation and air convection |  | Failure to dissipate heat | Overheating due to excessive dust build up or corrosion |  | Operational | 96 | W |  | Evident-Linear | Failure Free Period
582 | Transformer (Large) - (Fixed Plant) | Fixed Plant |  | Inspect fire wall integrity | Fire wall is free of crumbling, damage or degradation. |  |  |  | 12 | W | Elec | Int | 0.1 | Inspect |  | NOR |  | Running | Not Isolated | Condition Based Maintenance | Condition Detective Task | Primary | 55 | [5 empty] | Fire Wall - Integrity |  | Provide protective and safe environment for electrical equipment | Fails to provide protective and safe environment for electrical equipment |  | Operational | 48 | W |  | Evident-Linear | Failure Free Period
582 | Transformer (Large) - (Fixed Plant) | Fixed Plant |  | Inspect fire water system for functionality. | The fire control system is clean, components are undamaged and in working order. |  |  |  | 12 | W | Elec | Int | 0.1 | Inspect |  | NOR |  | Running | Not Isolated | Condition Based Maintenance | Condition Detective Task | Primary | 56 | [5 empty] | Fire Water System Functional |  | Provide protective and safe environment for electrical equipment | Fails to provide protective and safe environment for electrical equipment |  | Operational | 96 | W |  | Evident-Linear | Failure Free Period
582 | Transformer (Large) - (Fixed Plant) | Fixed Plant |  | Inspect High/Low side bushings for structural integrity, paying particular attention to the outer edges of the sheds. | No damage, pitting or cracking or any signs of tracking. |  |  |  | 2 | Y | Elec | Int | 0.1 | Inspect |  | NOR |  | Stopped | Isolated | Condition Based Maintenance | Condition Detective Task | Primary | 57 | [5 empty] | Integrity |  | Electrical conduction points between internal components and external terminals | Insulation breakdown. |  | Operational | 96 | W |  | Evident-Linear | Failure Free Period
582 | Transformer (Large) - (Fixed Plant) | Fixed Plant |  | Inspect inside of OLTC control cubicle for signs of moisture. | No signs of moisture. |  |  |  | 24 | W | Elec | Int | 0.1 | Inspect |  | NOR |  | Running | Not Isolated | Condition Based Maintenance | Condition Detective Task | Primary | 58 | [5 empty] | Provides trace heating to minimise condensation build-up inside the OLTC control cubicle. |  | No heat | Heater Resistance Open Circuit due to Wear |  | Operational | 48 | W |  | Evident-Linear | Failure Free Period
582 | Transformer (Large) - (Fixed Plant) | Fixed Plant |  | Inspect integrated safety detector for structural integrity. | No wear, damage and must be securely fitted. |  |  |  | 24 | W | Elec | Int | 0.1 | Inspect |  | NOR |  | Running | Not Isolated | Condition Based Maintenance | Condition Detective Task | Primary | 59 | [5 empty] | Detects out of limits of multiple operating safety parameters. |  | No fault interruption. | Detector Assembly Decay due to Weather Exposure |  | Operational | 96 | W |  | Evident-Linear | Failure Free Period
582 | Transformer (Large) - (Fixed Plant) | Fixed Plant |  | Inspect integrity of fan guarding. | Fan guarding is fitted and secure and clean. |  |  |  | 4 | W | Elec | Int | 0.1 | Inspect |  | NOR |  | Running | Not Isolated | Condition Based Maintenance | Condition Detective Task | Primary | 60 | [5 empty] | Provide cooling on demand |  | Fails to provide airflow across the cooling fins of the transformer | Fan guarding integrity compromised due to loose or missing fixings |  | Operational | 48 | W |  | Evident-Linear | Failure Free Period
582 | Transformer (Large) - (Fixed Plant) | Fixed Plant |  | Inspect IP rating | Switchboard provides correct IP rating. |  |  |  | 2 | Y | Elec | Int | 0.1 | Inspect |  | NOR |  | Stopped | Isolated | Condition Based Maintenance | Condition Detective Task | Primary | 61 | [5 empty] | Control Panel I Rating |  | On line Tap Changer assembly used to change turns ratio of Transformer to change Voltage output to meet Network Voltage requirements. | No Tap Change positioning |  | Operational | 12 | W |  | Evident-Linear | Failure Free Period
582 | Transformer (Large) - (Fixed Plant) | Fixed Plant |  | Inspect lightning protection system's integrity. | The protection system is functional and undamaged. |  |  |  | 48 | W | Elec | Int | 0.1 | Inspect |  | NOR | AS1768 | Stopped | Isolated | Condition Based Maintenance | Condition Detective Task | Primary | 62 | [5 empty] | Lightning Protection Systems |  | Provide protective and safe environment for electrical equipment | Fails to provide protective and safe environment for electrical equipment |  | Operational | 96 | W |  | Evident-Linear | Failure Free Period
582 | Transformer (Large) - (Fixed Plant) | Fixed Plant |  | Inspect metal supports and structure for corrosion and concrete structure for cracking. | Structure is free of cracking and corrosion. Concrete is not cracked. |  |  |  | 48 | W | Elec | Int | 0.1 | Inspect |  | NOR |  | Stopped | Isolated | Condition Based Maintenance | Condition Detective Task | Primary | 63 | [5 empty] | Enclosure for all components |  | Structural damage | Structural cracking due to corrosion |  | Operational | 12 | W |  | Evident-Linear | Failure Free Period
582 | Transformer (Large) - (Fixed Plant) | Fixed Plant |  | Inspect NER cubicle for structural integrity. | No damage, dirt build up, paint deterioration or corrosion. Must be secure. |  |  |  | 24 | W | Elec | Int | 0.1 | Inspect |  | NOR |  | Running | Not Isolated | Condition Based Maintenance | Condition Detective Task | Primary | 64 | [5 empty] | Enclosure used to house Neutral Earth Resistors |  | Loss of environmental barrier | Control Panel Assembly Decay due to Weather Exposure |  | Operational | 96 | W |  | Evident-Linear | Failure Free Period
582 | Transformer (Large) - (Fixed Plant) | Fixed Plant |  | Inspect NER earth connection for signs of corrosion and adequate paint protection/denso tape protection. | Must be clean without any signs of corrosion and are completely covered. |  |  |  | 2 | Y | Elec | Int | 0.1 | Inspect |  | NOR |  | Stopped | Isolated | Condition Based Maintenance | Condition Detective Task | Primary | 65 | [5 empty] | The electrical connection between the NER structure and the physical mass of electrical earth. |  | Loss of system electrical protection | Earth Connection High Resistance due to Corrosion |  | Operational | 96 | W |  | Evident-Linear | Failure Free Period
582 | Transformer (Large) - (Fixed Plant) | Fixed Plant |  | Inspect NER frame earth cable for structural integrity. | No loss of insulation or damaged conductors. |  |  |  | 2 | Y | Elec | Int | 0.1 | Inspect |  | MAN | CI-008 | Stopped | Isolated | Condition Based Maintenance | Condition Detective Task | Primary | 66 | [5 empty] | Electrical cable that connects the NER frame to switchyard electrical earth grid |  | Loss of system electrical protection | Earth Cable Conductor due to Mechanical Damage |  | Operational | 96 | W |  | Evident-Linear | Failure Free Period
582 | Transformer (Large) - (Fixed Plant) | Fixed Plant |  | Inspect Neutral Earth Resistor. | No adverse noise or odours present. Pay particular attention to noisier than usual hum, any electrical odours indicative of high resistance connections or over heated electrical insulation, etc. |  |  |  | 12 | W | Elec | Int | 0.1 | Inspect |  | NOR |  | Running | Not Isolated | Condition Based Maintenance | Condition Detective Task | Primary | 67 | [5 empty] | Limits Transformer fault current that would typically flow through the neutral point of the Transformer in a fault event. |  | Loss of calibrated earth path | Neutral Earth Resistor Insulation Breakdown due to Ageing |  | Operational | 96 | W |  | Evident-Linear | Failure Free Period
582 | Transformer (Large) - (Fixed Plant) | Fixed Plant |  | Inspect nitrogen gas pressure gauge reading to ensure adequate gas pressure level. | ___ kPa +/- ___% |  |  |  | 12 | W | Elec | Int | 0.1 | Inspect |  | NOR |  | Running | Not Isolated | Condition Based Maintenance | Condition Detective Task | Primary | 68 | [5 empty] | Provides an atmospheric buffer within the Transformer. |  | Loss of gas pressure | Transformer Gas Leaking due to Ageing |  | Operational | 96 | W |  | Evident-Linear | Failure Free Period
582 | Transformer (Large) - (Fixed Plant) | Fixed Plant |  | Inspect oil and winding temperature instrument settings and the maximum temperature indicator alarm. Reset temperature indicator. | Temperature reading is within acceptable limits: 1. Winding temp ___ degrees. 2. Top oil temp ___ degrees. |  |  |  | 12 | W | Elec | Int | 0.1 | Inspect |  | NOR |  | Running | Not Isolated | Condition Based Maintenance | Condition Detective Task | Primary | 69 | [5 empty] | Conduct current |  | Fails to conduct current | Mechanical damage due to transient over voltage |  | Operational | 12 | W |  | Evident-Linear | Failure Free Period
582 | Transformer (Large) - (Fixed Plant) | Fixed Plant |  | Inspect oil level gauge for structural integrity. | Must be securely fixed in situ, glass is not weathered, cracked, broken or covered in dirt. |  |  |  | 12 | W | Elec | Int | 0.1 | Inspect |  | MAN | CI-008 | Running | Not Isolated | Condition Based Maintenance | Condition Detective Task | Primary | 70 | [5 empty] | Provide visual representation of the oil level within the Transformer. |  | No reading | Gauge Assembly Decay due to Ageing |  | Operational | 192 | W |  | Evident-Linear | Failure Free Period
582 | Transformer (Large) - (Fixed Plant) | Fixed Plant |  | Inspect oil pump for leaks. | No leaks. |  |  |  | 12 | W | Elec | Int | 0.1 | Inspect |  | MAN | CI-008 | Running | Not Isolated | Condition Based Maintenance | Condition Detective Task | Primary | 71 | [5 empty] | Physical mechanical seals within the Oil Pump. |  | Oil loss | Pump Seals Leaking due to Ageing |  | Operational | 48 | W |  | Evident-Linear | Failure Free Period
582 | Transformer (Large) - (Fixed Plant) | Fixed Plant |  | Inspect OLTC assembly for signs of oil leaks paying particular attention to areas with seals, sight glasses/gauges and where there are fittings attached to the OLTC tank. | No leaks. |  |  |  | 12 | W | Elec | Int | 0.1 | Inspect |  | MAN | CI-008 | Running | Not Isolated | Condition Based Maintenance | Condition Detective Task | Primary | 72 | [5 empty] | On line Tap Changer assembly used to change turns ratio of Transformer to change Voltage output to meet Network Voltage requirements. |  | Insulating Oil Contamination | OLTC Gasket Leaking due to Ageing |  | Operational | 12 | W |  | Evident-Linear | Failure Free Period
582 | Transformer (Large) - (Fixed Plant) | Fixed Plant |  | Inspect OLTC control cubicle for structural integrity. | No damage, dirt build up, paint deterioration or corrosion. Must be secure. |  |  |  | 12 | W | Elec | Int | 0.1 | Inspect |  | NOR |  | Running | Not Isolated | Condition Based Maintenance | Condition Detective Task | Primary | 73 | [5 empty] | Transformer mounted control cubicle to house OLTC controls. |  | Loss of environmental barrier | Cubicle Assembly Decay due to Weather Exposure |  | Operational | 192 | W |  | Evident-Linear | Failure Free Period
582 | Transformer (Large) - (Fixed Plant) | Fixed Plant |  | Inspect OLTC control cubicle wiring and electrical apparatus for signs of loose connections. | No signs of heat induced discolouration. |  |  |  | 48 | W | Elec | Int | 0.1 | Inspect |  | NOR |  | Stopped | Isolated | Condition Based Maintenance | Condition Detective Task | Primary | 74 | [5 empty] | Transformer mounted control cubicle to house OLTC controls. |  | Loss of control signal | Cubicle Electrical Connection High Resistance due to Loose Fasteners |  | Operational | 192 | W |  | Evident-Linear | Failure Free Period
582 | Transformer (Large) - (Fixed Plant) | Fixed Plant |  | Inspect OLTC motor drive gearbox oil level. | Oil level must be at indicated point on gearbox. |  |  |  | 12 | W | Elec | Int | 0.1 | Inspect |  | MAN | CI-008 | Running | Not Isolated | Condition Based Maintenance | Condition Detective Task | Primary | 75 | [5 empty] | Provides a function of speed reduction from input motor drive to output driven shaft. |  | Loss of Motor Drive | Gearbox Bearings Seized due to Insufficient Lubrication |  | Operational | 192 | W |  | Evident-Linear | Failure Free Period
582 | Transformer (Large) - (Fixed Plant) | Fixed Plant |  | Inspect OLTC motor drive output mechanism for any loose components or connections. | Must be secure. |  |  |  | 12 | W | Elec | Int | 0.1 | Inspect |  | NOR |  | Running | Not Isolated | Condition Based Maintenance | Condition Detective Task | Primary | 76 | [5 empty] | Electrical/Mechanical assembly that operates to change the OLTC tap position automatically as network requirements dictate. |  | Loss of Motor Drive | Motor Drive Mechanism Wear due to Loose Fasteners |  | Operational | 192 | W |  | Evident-Linear | Failure Free Period
582 | Transformer (Large) - (Fixed Plant) | Fixed Plant |  | Inspect Pressure relief device for structural integrity and if it has operated. | Operation of this vent is indicated when the coloured button protrudes approximately ___mm or when the diaphragm is ruptured. |  |  |  | 12 | W | Elec | Int | 0.1 | Inspect |  | NOR |  | Running | Not Isolated | Condition Based Maintenance | Condition Detective Task | Primary | 77 | [5 empty] | Provides pressure relief of gas build up from within the Transformer tank. |  | Tank Rupture | Pressure Relief Device Orifice Blockage due to Ingress of Extraneous Matter |  | Operational | 48 | W |  | Evident-Linear | Failure Free Period
582 | Transformer (Large) - (Fixed Plant) | Fixed Plant |  | Inspect radiator assembly for evidence of oil leaks. | No leaks. |  |  |  | 12 | W | Elec | Int | 0.1 | Inspect |  | MAN | CI-008 | Running | Not Isolated | Condition Based Maintenance | Condition Detective Task | Primary | 78 | [5 empty] | Large finned surface area providing oil heat exchange. |  | Insulation breakdown. | Radiator Fin Leaking due to Corrosion |  | Operational | 48 | W |  | Evident-Linear | Failure Free Period
582 | Transformer (Large) - (Fixed Plant) | Fixed Plant |  | Inspect radiator assembly for structural integrity paying particular attention to valves, fins and pipework. | No damage, dirt build up, paint deterioration or corrosion. Air can circulate freely between them. |  |  |  | 48 | W | Elec | Int | 0.1 | Inspect |  | NOR |  | Stopped | Isolated | Condition Based Maintenance | Condition Detective Task | Primary | 79 | [5 empty] | Large finned surface area providing oil heat exchange. |  | High oil temperature | Radiator Assembly Decay due to Weather Exposure |  | Operational | 48 | W |  | Evident-Linear | Failure Free Period
582 | Transformer (Large) - (Fixed Plant) | Fixed Plant |  | Inspect surge arrestor counter assembly including connection insulators for structural integrity. | No damage or corrosion. Must be secure. |  |  |  | 48 | W | Elec | Int | 0.1 | Inspect |  | NOR |  | Stopped | Isolated | Condition Based Maintenance | Condition Detective Task | Primary | 80 | [5 empty] | Counter that displays cumulative number of transient surge diversions |  | Loss of Transient Diversion operation count | Surge Arrestor Counter Assembly Decay due to Weather Exposure |  | Operational | 96 | W |  | Evident-Linear | Failure Free Period
582 | Transformer (Large) - (Fixed Plant) | Fixed Plant |  | Inspect terminal box decompression points for obstruction. | Where fitted. No evidence of ventilation obstruction. |  |  |  | 12 | W | Elec | Int | 0.1 | Inspect |  | NOR |  | Running | Not Isolated | Condition Based Maintenance | Condition Detective Task | Primary | 81 | [5 empty] | Enclosure used to house power and control connections. |  | Terminal Box Rupture | Terminal Box Decompression Points Blockage due to Ingress of Extraneous Matter |  | Operational | 96 | W |  | Evident-Linear | Failure Free Period
582 | Transformer (Large) - (Fixed Plant) | Fixed Plant |  | Inspect terminal boxes for IP integrity. | No corrosion or damage. Seal must maintain IP rating. |  |  |  | 2 | Y | Elec | Int | 0.1 | Inspect |  | NOR |  | Stopped | Isolated | Condition Based Maintenance | Condition Detective Task | Primary | 82 | [5 empty] | Enclosure used to house power and control connections. |  | Loss of environmental barrier | Terminal Box Assembly Decay due to Weather Exposure |  | Operational | 96 | W |  | Evident-Linear | Failure Free Period
582 | Transformer (Large) - (Fixed Plant) | Fixed Plant |  | Inspect terminal boxes. | Terminal Box is free of excessive dirt and dust. |  |  |  | 12 | W | Elec | Int | 0.1 | Inspect |  | NOR |  | Running | Not Isolated | Condition Based Maintenance | Condition Detective Task | Primary | 83 | [5 empty] | Ensure cable insulation integrity at terminations. |  | Failure to maintain cable insulation integrity at terminations. | Damage due to excessive dust build up |  | Operational | 96 | W |  | Evident-Linear | Failure Free Period
582 | Transformer (Large) - (Fixed Plant) | Fixed Plant |  | Inspect that the OEM identification plate and associated cable identification tags, phase markers and colour coding are compliant. | Labels are correctly attached, accurately represent the asset and are legible. |  |  |  | 48 | W | Elec | Int | 0.1 | Inspect |  | MAN | CI-008 | Stopped | Isolated | Condition Based Maintenance | Condition Detective Task | Primary | 84 | [5 empty] | Provide asset identification. |  | No identification | Label Plate Decay due to Weather Exposure |  | Operational | 96 | W |  | Evident-Linear | Failure Free Period
582 | Transformer (Large) - (Fixed Plant) | Fixed Plant |  | Inspect the condition of the OLTC motor contactor contacts. | No signs of pitting or arc flash residue. |  |  |  | 48 | W | Elec | Int | 0.1 | Inspect |  | NOR |  | Stopped | Isolated | Condition Based Maintenance | Condition Detective Task | Primary | 85 | [5 empty] | Controls the electrical supply to motor drive. |  | Loss of power circuit | Motor Contactor High Resistance due to Wear |  | Operational | 48 | W |  | Evident-Linear | Failure Free Period
582 | Transformer (Large) - (Fixed Plant) | Fixed Plant |  | Inspect the cooling fans. | Fan operates smoothly and quietly. |  |  |  | 4 | W | Elec | Int | 0.1 | Inspect |  | NOR |  | Running | Not Isolated | Condition Based Maintenance | Condition Detective Task | Primary | 86 | [5 empty] | Provide cooling on demand |  | Failure to provide cooling on demand | Excessive vibration due to blade distortion, Failed Bearings. |  | Operational | 48 | W |  | Evident-Linear | Failure Free Period
582 | Transformer (Large) - (Fixed Plant) | Fixed Plant |  | Inspect the explosion vent and Temperature Gauge. | Explosion vent is intact and functioning. Temperature Gauge is functioning. |  |  |  | 24 | W | Elec | Int | 0.1 | Inspect |  | NOR |  | Running | Not Isolated | Condition Based Maintenance | Condition Detective Task | Primary | 87 | [5 empty] | To contain oil |  | Fails to contain oil | Mechanical damage due to generation of high pressure gases |  | Operational | 96 | W |  | Evident-Linear | Failure Free Period
582 | Transformer (Large) - (Fixed Plant) | Fixed Plant |  | Inspect the fan blades for dust build up. Clean blades as required. | Fan blades are free of dust build up that might cause vibration. |  |  |  | 48 | W | Elec | Int | 0.1 | Inspect |  | NOR |  | Stopped | Isolated | Condition Based Maintenance | Condition Detective Task | Primary | 88 | [5 empty] | Provide cooling on demand |  | Failure to provide cooling on demand | Excessive vibration due to blade distortion |  | Operational | 48 | W |  | Evident-Linear | Failure Free Period
582 | Transformer (Large) - (Fixed Plant) | Fixed Plant |  | Inspect the function of the Tap changer mechanism by operating it through complete tapping range. | Tap changer in serviceable condition, free of corrosion or contaminants and operating freely through complete range of movement. |  |  |  | 48 | W | Elec | Int | 0.1 | Inspect |  | NOR |  | Stopped | Isolated | Condition Based Maintenance | Condition Detective Task | Primary | 89 | [5 empty] | Set output voltage |  | Cannot change voltage level | Tap changer failure due to contaminant build up. |  | Operational | 192 | W |  | Evident-Linear | Failure Free Period
582 | Transformer (Large) - (Fixed Plant) | Fixed Plant |  | Inspect the High/Low side bushings for signs of oil leaks paying particular attention to top and bottom connection points of the bushings. | No oil leaks. |  |  |  | 12 | W | Elec | Int | 0.1 | Inspect |  | MAN | CI-008 | Running | Not Isolated | Condition Based Maintenance | Condition Detective Task | Primary | 90 | [5 empty] | The electrical insulating medium whereby the electrical path is required to travel through TX structure. |  | Insulation breakdown. | Bushings Gasket Decay due to Ageing |  | Operational | 96 | W |  | Evident-Linear | Failure Free Period
582 | Transformer (Large) - (Fixed Plant) | Fixed Plant |  | Inspect the oil temperature indicators accuracy across its range. | Within +/- ___Â°C of calibrator value. |  |  |  | 2 | Y | Elec | Int | 0.1 | Inspect |  | NOR |  | Stopped | Isolated | Condition Based Maintenance | Condition Detective Task | Primary | 91 | [5 empty] | Provides a visual indication of the temperature of the Transformer oil. |  | Inaccurate display | Indicator Measuring Bulb Drift due to Normal Operating Conditions |  | Operational | 192 | W |  | Evident-Linear | Failure Free Period
582 | Transformer (Large) - (Fixed Plant) | Fixed Plant |  | Inspect the oil temperature reading. | Temperature reading is within acceptable limit. |  |  |  | 12 | W | Elec | Int | 0.1 | Inspect |  | NOR |  | Running | Not Isolated | Condition Based Maintenance | Condition Detective Task | Primary | 92 | [5 empty] | Winding Temperature (Where Fitted) |  | Conduct electricity and transfer energy between high and low voltage. | Insulation breakdown. |  | Operational | 12 | W |  | Evident-Linear | Failure Free Period
582 | Transformer (Large) - (Fixed Plant) | Fixed Plant |  | Inspect the OLTC control panel and confirm that the bus volts is set to site requirements. | ___kV. |  |  |  | 4 | Y | Elec | Int | 0.1 | Inspect |  | NOR |  | Stopped | Isolated | Condition Based Maintenance | Condition Detective Task | Primary | 93 | [5 empty] | Closed loop electronic controller providing derivative output actions to OLTC drive. |  | Incorrect Tap Position | OLTC Tap Position Incorrect due to Manual Setting Error |  | Operational | 192 | W |  | Evident-Linear | Failure Free Period
582 | Transformer (Large) - (Fixed Plant) | Fixed Plant |  | Inspect the OLTC control panel and confirm that the hysteresis set point is set to site requirements. | Not more than ___% voltage difference from set point over ___ seconds duration. |  |  |  | 2 | Y | Elec | Int | 0.1 | Inspect |  | NOR |  | Stopped | Isolated | Condition Based Maintenance | Condition Detective Task | Primary | 94 | [5 empty] | Hysteresis Set Point |  | Incorrect Tap Position On line Tap Changer assembly used to change turns ratio of Transformer to change Voltage output to meet Network Voltage requirements. | OLTC Tap Position Incorrect due to Manual Setting Error. No Tap Change positioning |  | Operational | 192 | W |  | Evident-Linear | Failure Free Period
582 | Transformer (Large) - (Fixed Plant) | Fixed Plant |  | Inspect the OLTC drive unit motor compartment for loose components. | Must be secure. |  |  |  | 12 | W | Elec | Int | 0.1 | Inspect |  | NOR |  | Running | Not Isolated | Condition Based Maintenance | Condition Detective Task | Primary | 95 | [5 empty] | TX mounted physical enclosure housing the OLTC Motor drive and ancillaries |  | Loss of Motor Drive | Compartment Mechanism Wear due to Loose Fasteners |  | Operational | 192 | W |  | Evident-Linear | Failure Free Period
582 | Transformer (Large) - (Fixed Plant) | Fixed Plant |  | Inspect the operation of the oil gauge. | Oil Gauge is operating correctly. |  |  |  | 1 | W | Elec | Int | 0.1 | Inspect |  | NOR |  | Running | Not Isolated | Condition Based Maintenance | Condition Detective Task | Primary | 96 | [5 empty] | To contain oil |  | Fails to contain oil | Low oil level due to faulty gauge |  | Operational | 96 | W |  | Evident-Linear | Failure Free Period
582 | Transformer (Large) - (Fixed Plant) | Fixed Plant |  | Inspect the Transformer mounted electrical control cubicle door hardware and locks for completeness, functionality and no mechanical binding action. | Door hardware and locks must be complete, functional and have no mechanical binding action. |  |  |  | 12 | W | Elec | Int | 0.1 | Inspect |  | NOR |  | Running | Not Isolated | Condition Based Maintenance | Condition Detective Task | Primary | 97 | [5 empty] | Transformer mounted control cubicle to house Transformer controls. |  | Loss of environmental barrier | Cubicle Door Hardware Decay due to Wear |  | Operational | 12 | W |  | Evident-Linear | Failure Free Period
582 | Transformer (Large) - (Fixed Plant) | Fixed Plant |  | Inspect Transformer ancillary pipe work, fittings and gaskets for structural integrity. | No wear, damage and must be securely fitted. |  |  |  | 12 | W | Elec | Int | 0.1 | Inspect |  | NOR |  | Running | Not Isolated | Condition Based Maintenance | Condition Detective Task | Primary | 98 | [5 empty] | Auxiliary reticulation and fittings for fitment of control, instrumentation and cooling devices. |  | Insulating Oil Contamination | Ancillary Fittings Decay due to Normal Operating Conditions |  | Operational | 48 | W |  | Evident-Linear | Failure Free Period
582 | Transformer (Large) - (Fixed Plant) | Fixed Plant |  | Inspect Transformer and ancillary equipment for signs of oil leaks. | No leaks. |  |  |  | 12 | W | Elec | Int | 0.1 | Inspect |  | MAN | CI-008 | Running | Not Isolated | Condition Based Maintenance | Condition Detective Task | Primary | 99 | [5 empty] | Transformer as a complete entity, the sum of its parts. |  | Insulating Oil Contamination | Transformer Oil Leaking due to Weather Exposure |  | Operational | 12 | W |  | Evident-Linear | Failure Free Period
582 | Transformer (Large) - (Fixed Plant) | Fixed Plant |  | Inspect Transformer assembly for structural integrity. | No damage, dirt build up, paint deterioration or corrosion. |  |  |  | 12 | W | Elec | Int | 0.1 | Inspect |  | NOR |  | Running | Not Isolated | Condition Based Maintenance | Condition Detective Task | Primary | 100 | [5 empty] | To provide the physical support of the Transformer, (supporting rails, wheels, axles, beams, posts, etc.). |  | Structural decay | Transformer Assembly Corrosion due to Protective Coating Decay |  | Operational | 96 | W |  | Evident-Linear | Failure Free Period
582 | Transformer (Large) - (Fixed Plant) | Fixed Plant |  | Inspect Transformer footings/mounting structure for structural integrity. | No damage or signs of corrosion, must be secure. |  |  |  | 48 | W | Elec | Int | 0.1 | Inspect |  | NOR |  | Stopped | Isolated | Condition Based Maintenance | Condition Detective Task | Primary | 101 | [5 empty] | To provide the physical support of the Transformer, (supporting rails, wheels, axles, beams, posts, etc.). |  | Structural decay | Transformer Structure Corrosion due to Protective Coating Decay |  | Operational | 96 | W |  | Evident-Linear | Failure Free Period
582 | Transformer (Large) - (Fixed Plant) | Fixed Plant |  | Inspect Transformer frame earth cable for structural integrity. | No loss of insulation or damaged conductors. |  |  |  | 48 | W | Elec | Int | 0.1 | Inspect |  | MAN | CI-008 | Stopped | Isolated | Condition Based Maintenance | Condition Detective Task | Primary | 102 | [5 empty] | Electrical cable that connects the Transformer frame to switchyard electrical earth grid |  | Loss of system electrical protection | Earth Cable Conductor due to Mechanical Damage |  | Operational | 48 | W |  | Evident-Linear | Failure Free Period
582 | Transformer (Large) - (Fixed Plant) | Fixed Plant |  | Inspect Transformer High/Low side power connections for signs of corrosion, heat discolouration or corona. | No corrosion. No signs of heat induced discolouration. No corona. |  |  |  | 2 | Y | Elec | Int | 0.1 | Inspect |  | NOR |  | Stopped | Isolated | Condition Based Maintenance | Condition Detective Task | Primary | 103 | [5 empty] | Corrosion |  | Electrical conduction and physical termination between main power cable and Transformer. | Loss of electrical power transmission. |  | Operational | 96 | W |  | Evident-Linear | Failure Free Period
582 | Transformer (Large) - (Fixed Plant) | Fixed Plant |  | Inspect Transformer Main Tank and conservator for evidence of leaks. Pay attention to areas where ancillary items join tank and areas where gaskets/seals are present. | No evidence of oil leaks. |  |  |  | 12 | W | Elec | Int | 0.1 | Inspect |  | NOR |  | Running | Not Isolated | Condition Based Maintenance | Condition Detective Task | Primary | 104 | [5 empty] | Structure that contains TX windings and oil. |  | Insulating Oil Contamination | Main Tank Oil Leaking due to Weather Exposure |  | Operational | 96 | W |  | Evident-Linear | Failure Free Period
582 | Transformer (Large) - (Fixed Plant) | Fixed Plant |  | Inspect Transformer mounted Arc Horns for structural integrity. | No damage or pitting, must be secure. |  |  |  | 2 | Y | Elec | Int | 0.1 | Inspect |  | NOR |  | Stopped | Isolated | Condition Based Maintenance | Condition Detective Task | Primary | 105 | [5 empty] | Provides a transient short circuit path around Transformer supply bushings. |  | Loss of system electrical transient diversion protection | Arc Horn Assembly Decay due to Normal Operating Conditions |  | Operational | 48 | W |  | Evident-Linear | Failure Free Period
582 | Transformer (Large) - (Fixed Plant) | Fixed Plant |  | Inspect Transformer mounted electrical control cubicle seals are in serviceable condition. | No evidence of seal decay or breakage. Seal function will be obvious by amount of dirt/debris/moisture within enclosure. |  |  |  | 12 | W | Elec | Int | 0.1 | Inspect |  | NOR |  | Running | Not Isolated | Condition Based Maintenance | Condition Detective Task | Primary | 106 | [5 empty] | Transformer mounted control cubicle to house Transformer controls. |  | Loss of environmental barrier | Cubicle Seals Decay due to Ageing |  | Operational | 12 | W |  | Evident-Linear | Failure Free Period
582 | Transformer (Large) - (Fixed Plant) | Fixed Plant |  | Inspect transformer mountings. | Mountings are secure and show no sign of movement. |  |  |  | 48 | W | Elec | Int | 0.1 | Inspect |  | NOR |  | Stopped | Isolated | Condition Based Maintenance | Condition Detective Task | Primary | 107 | [5 empty] | Enclosure for all components |  | Insecure Mounting | Surface movement due to insecure mountings |  | Operational | 12 | W |  | Evident-Linear | Failure Free Period
582 | Transformer (Large) - (Fixed Plant) | Fixed Plant |  | Inspect Transformer oil levels. | Level at mid level indicator marking, must not be above high level or below low level indicator. |  |  |  | 12 | W | Elec | Int | 0.1 | Inspect |  | MAN | CI-008 | Running | Not Isolated | Condition Based Maintenance | Condition Detective Task | Primary | 108 | [5 empty] | Provides a function of cooling and electrical insulation in an oil-filled Transformer. |  | Insulation breakdown. | Main Tank Oil Dielectric Breakdown due to Ingress of Extraneous Matter |  | Operational | 192 | W |  | Evident-Linear | Failure Free Period
582 | Transformer (Large) - (Fixed Plant) | Fixed Plant |  | Inspect Transformer seals. | No oil leaks. No seal wetting. |  |  |  | 12 | W | Elec | Int | 0.1 | Inspect |  | NOR |  | Running | Not Isolated | Condition Based Maintenance | Condition Detective Task | Primary | 109 | [5 empty] | Seals fitted to the OLTC Tank & Main Tank for the exclusion of extraneous matter & atmosphere to Oil. |  | Insulating Oil Contamination | Transformer Seal Decay due to Ageing |  | Operational | 48 | W |  | Evident-Linear | Failure Free Period
582 | Transformer (Large) - (Fixed Plant) | Fixed Plant |  | Inspect Transformer to verify that identification labels are compliant with the respective electrical drawings. | Labels are correctly attached, accurately represent the Transformer and are legible. |  |  |  | 24 | W | Elec | Int | 0.1 | Inspect |  | NOR |  | Running | Not Isolated | Condition Based Maintenance | Condition Detective Task | Primary | 110 | [5 empty] | Provide asset identification. |  | No identification | Label Signage Decay due to Weather Exposure |  | Operational | 96 | W |  | Evident-Linear | Failure Free Period
582 | Transformer (Large) - (Fixed Plant) | Fixed Plant |  | Inspect whether blue metal layer is visible and not covered by debris or soil | Blue metal layer is present and not covered by debris or soil. |  |  |  | 12 | W | Elec | Int | 0.1 | Inspect |  | NOR |  | Running | Not Isolated | Condition Based Maintenance | Condition Detective Task | Primary | 111 | [5 empty] | Step-Touch (Blue Metal) |  | Provide protective and safe environment for electrical equipment | Fails to provide protective and safe environment for electrical equipment |  | Operational | 48 | W |  | Evident-Linear | Failure Free Period
582 | Transformer (Large) - (Fixed Plant) | Fixed Plant |  | Inspect winding temperature reading from the gauge | Temperature reading is within acceptable limits: 1. Winding temp ___ degrees. |  |  |  | 1 | W | Elec | Int | 0.1 | Inspect |  | NOR |  | Running | Not Isolated | Condition Based Maintenance | Condition Detective Task | Primary | 112 | [5 empty] | Conduct current |  | Fails to conduct current | Winding temperature high due to internal fault |  | Operational | 12 | W |  | Evident-Linear | Failure Free Period
582 | Transformer (Large) - (Fixed Plant) | Fixed Plant |  | Lubricate all mechanical componentry of OLTC. | Lubricant XXX. |  |  |  | 4 | Y | Elec | Int | 0.1 | Lubricate |  | NOR |  | Stopped | Isolated | Usage Based Maintenance | Usage Corrective Task | Primary | 113 | [5 empty] | On line Tap Changer assembly used to change turns ratio of Transformer to change Voltage output to meet Network Voltage requirements. |  | Loss of Tap Position Selection | OLTC Mechanism Wear due to Insufficient Lubrication |  | Operational | 192 | W |  |  | Failure Free Period
582 | Transformer (Large) - (Fixed Plant) | Fixed Plant |  | Measure resistance on transition resistors. | As per Site Standards, refer attached schedule. |  |  |  | 4 | Y | Elec | Int | 0.1 | Measure |  | NOR |  | Stopped | Isolated | Condition Based Maintenance | Condition Detective Task | Primary | 114 | [5 empty] | Provides suppression of electrical load during a tap position changeover. |  | Loss of power shunting | Transition resistors Resistance Drift due to Wear |  | Operational | 192 | W |  | Evident-Linear | Failure Free Period
582 | Transformer (Large) - (Fixed Plant) | Fixed Plant |  | Measure the resistance of the Neutral Earth Resistor assembly. | ___ Ohms +/- ___% |  |  |  | 2 | Y | Elec | Int | 0.1 | Measure |  | NOR |  | Stopped | Isolated | Condition Based Maintenance | Condition Detective Task | Primary | 115 | [5 empty] | Limits Transformer fault current that would typically flow through the neutral point of the Transformer in a fault event. |  | Loss of calibrated earth path | Neutral Earth Resistor Resistance Drift due to Ageing |  | Operational | 96 | W |  | Evident-Linear | Failure Free Period
582 | Transformer (Large) - (Fixed Plant) | Fixed Plant |  | Measure Transformer oil temperature from the indicator gauge. | Record oil high temperature tell-tail value onto the attached form and submit to Supervisor. Reset oil temperature indicator tell-tale when task is completed. |  |  |  | 12 | W | Elec | Int | 0.1 | Measure |  | NOR |  | Running | Not Isolated | Condition Based Maintenance | Condition Detective Task | Primary | 116 | [5 empty] | Provides a visual indication of the temperature of the Transformer oil. |  | Description Required | Description Required |  | Operational | 192 | W |  | Evident-Linear | Failure Free Period
582 | Transformer (Large) - (Fixed Plant) | Fixed Plant |  | Replace contact heads. |  |  |  |  | 4 | Y | Elec | Int | 1 | Replace |  | NOR |  | Stopped | Isolated | Condition Based Maintenance | Condition Corrective Task | Secondary | 117 | [5 empty] | Physical housing to contain OLTC contacts. |  | Loss of electrical power transmission. | Contact head Assembly High Resistance due to End of useful life |  | Operational | 192 | W | 19.2 | Evident-Linear | Failure Free Period
582 | Transformer (Large) - (Fixed Plant) | Fixed Plant |  | Replace contacts. |  |  |  |  | 4 | Y | Elec | Int | 1 | Replace |  | NOR |  | Stopped | Isolated | Condition Based Maintenance | Condition Corrective Task | Secondary | 118 | [5 empty] | Electrical contacts that complete the rotating electrical tap changing circuit to Transformer windings. |  | Loss of electrical power transmission. | OLTC Contacts High Resistance due to End of useful life |  | Operational | 192 | W | 19.2 | Evident-Linear | Failure Free Period
582 | Transformer (Large) - (Fixed Plant) | Fixed Plant |  | Replace energy accumulator. |  |  |  |  | 4 | Y | Elec | Int | 1 | Replace |  | NOR |  | Stopped | Isolated | Condition Based Maintenance | Condition Corrective Task | Secondary | 119 | [5 empty] | Absorbs hydraulic energy from the flow of oil during tap change operations. |  | Hydraulic Overpressure | Energy Accumulator Spring Tension Loss due to End of useful life |  | Operational | 192 | W | 19.2 | Evident-Linear | Failure Free Period
582 | Transformer (Large) - (Fixed Plant) | Fixed Plant |  | Replace guide plates. |  |  |  |  | 4 | Y | Elec | Int | 1 | Replace |  | NOR |  | Stopped | Isolated | Condition Based Maintenance | Condition Corrective Task | Secondary | 120 | [5 empty] | Mechanical fixed plates used to maintain centricity of the driven internal OLTC contact assembly. |  | No Tap Change positioning | OLTC Guide Plates Wear due to End of useful life |  | Operational | 192 | W | 19.2 | Evident-Linear | Failure Free Period
582 | Transformer (Large) - (Fixed Plant) | Fixed Plant |  | Replace Raychem Termination Kits | termination kits are installed to site standard. |  |  |  | 8 | Y | Elec | Int | 1 | Replace |  | NOR |  | Stopped | Isolated | Condition Based Maintenance | Condition Corrective Task | Secondary | 121 | [5 empty] | Connection Integrity (Torques) |  | Electrical conduction and physical termination between main power cable and Transformer. | Loss of electrical power transmission. |  | Operational | 384 | W | 38.4 | Evident-Linear | Failure Free Period
582 | Transformer (Large) - (Fixed Plant) | Fixed Plant |  | Replace top seals. |  |  |  |  | 4 | Y | Elec | Int | 1 | Replace |  | NOR |  | Stopped | Isolated | Condition Based Maintenance | Condition Corrective Task | Secondary | 122 | [5 empty] | Seals fitted to the OLTC Tank for the exclusion of extraneous matter & atmosphere to Oil. |  | Loss of environmental barrier | Seal Material Decay due to Ageing |  | Operational | 192 | W | 19.2 | Evident-Linear | Failure Free Period
582 | Transformer (Large) - (Fixed Plant) | Fixed Plant |  | Replace tripping rollers and roller bolts. |  |  |  |  | 4 | Y | Elec | Int | 1 | Replace |  | NOR |  | Stopped | Isolated | Condition Based Maintenance | Condition Corrective Task | Secondary | 123 | [5 empty] | Provide an electrical connection to OLTC contacts. |  | Loss of electrical power transmission. | Tripping Rollers Bearings Seized due to Wear |  | Operational | 192 | W | 19.2 | Evident-Linear | Failure Free Period
582 | Transformer (Large) - (Fixed Plant) | Fixed Plant |  | Re-torque the power cable connection attachment bolts. | As per Site Standards. |  |  |  | 2 | Y | Elec | Int | 0.1 | Adjust |  | MAN | CI-008 | Stopped | Isolated | Usage Based Maintenance | Usage Corrective Task | Primary | 124 | [5 empty] | Connection Integrity (Torques) |  | Electrical conduction and physical termination between main power cable and Transformer. | Loss of electrical power transmission. |  | Operational | 96 | W |  |  | Failure Free Period
582 | Transformer (Large) - (Fixed Plant) | Fixed Plant |  | Service the diverter insert. |  |  |  |  | 4 | Y | Elec | Int | 0.1 | Service |  | NOR |  | Stopped | Isolated | Usage Based Maintenance | Usage Corrective Task | Primary | 125 | [5 empty] | Switch componentry used in switching between windings whilst on line. |  | Loss of electrical power transmission. | Diverter Insert Assembly High Resistance due to Insufficient Connection |  | Operational | 192 | W |  |  | Failure Free Period
582 | Transformer (Large) - (Fixed Plant) | Fixed Plant |  | Service the drive shafts. |  |  |  |  | 4 | Y | Elec | Int | 0.1 | Service |  | NOR |  | Stopped | Isolated | Usage Based Maintenance | Usage Corrective Task | Primary | 126 | [5 empty] | Mechanical drive shafts that transmit drive from the motor to the OLTC contact assembly. |  | No Tap Change positioning | Drive Shaft Wear due to Normal Operating Conditions |  | Operational | 192 | W |  |  | Failure Free Period
582 | Transformer (Large) - (Fixed Plant) | Fixed Plant |  | Service the internals of the OLTC selector switch. | OLTC must operate within design parameters. |  |  |  | 4 | Y | Elec | Int | 0.1 | Service |  | NOR |  | Stopped | Isolated | Usage Based Maintenance | Usage Corrective Task | Primary | 127 | [5 empty] | On line Tap Changer assembly used to change turns ratio of Transformer to change Voltage output to meet Network Voltage requirements. |  | No Tap Change positioning | OLTC Assembly Malfunction due to Wear |  | Operational | 192 | W |  |  | Failure Free Period
582 | Transformer (Large) - (Fixed Plant) | Fixed Plant |  | Take an oil sample and submit for analysis. | Take sample of oil from the bottom of the transformer and from each reservoir on the transformer. Dielectric strength meets acceptable limits with no sign of acid build up or other contaminants present. |  |  |  | 2 | Y | Lube | Int | 0.1 | Sample | CM - OA | MAN | CI-008 | Running | Not Isolated | Condition Based Maintenance | Condition Detective Task | Primary | 128 | [5 empty] | Provides a function of cooling and electrical insulation in an oil-filled Transformer. |  | Failure to insulate and act as a coolant | Oil breakdown and contamination due to internal condition of transformer |  | Operational | 192 | W | 19.2 | Evident-Linear | Failure Free Period
582 | Transformer (Large) - (Fixed Plant) | Fixed Plant |  | Test by manually simulate a gas supply fault on the gas pressure relay and confirm simulated fault is detected on TX protection relay panel in substation. |  |  |  |  | 2 | Y | Elec | Int | 0.1 | Test |  | NOR |  | Stopped | Isolated | Run to Failure Based Maintenance | Failure Detective Task | Primary | 129 | [5 empty] | Performs a control interaction function for out of limits Nitrogen pressure. |  | No low gas detection | Relay Assembly Calibration Drift due to Normal Operating Conditions |  | Operational | 96 | W
582 | Transformer (Large) - (Fixed Plant) | Fixed Plant |  | Test by manually simulate an operational fault on the Transformer rapid pressure rise detector (or where fitted, simulate using test button) and confirm simulated fault is detected on TX protection relay panel in substation. | Rapid pressure rise detector must operate within the designated range outlined on attached site standards. |  |  |  | 2 | Y | Elec | Int | 0.1 | Test |  | NOR |  | Stopped | Isolated | Run to Failure Based Maintenance | Failure Detective Task | Primary | 130 | [5 empty] | Physical Device designed to detect a sudden pressure increase within the Transformer tank caused by a Transformer fault. |  | No fault interruption. | Rapid Pressure Rise Detector Switch Drift due to Normal Operating Conditions |  | Operational | 48 | W
582 | Transformer (Large) - (Fixed Plant) | Fixed Plant |  | Test function of the Buchholz relay by manually cracking open gas bleed port on the and listen for any gas discharge. | No audible gas discharge when manually cracking open gas bleed port on the Buchholz relay and listen for any gas discharge. |  |  |  | 48 | W | Elec | Int | 0.1 | Test |  | NOR |  | Stopped | Isolated | Run to Failure Based Maintenance | Failure Detective Task | Primary | 131 | [5 empty] | Protection device fitted to Transformer to detect TX fault via gas build-up in the Buchholz Unit |  | Loss of gas fault detection | Buchholz Relay Mechanical Wear due to Ingress of Extraneous Matter |  | Operational | 48 | W
582 | Transformer (Large) - (Fixed Plant) | Fixed Plant |  | Test insulation resistance between the active and earth conductors of the circuit. | The minimum acceptable value for insulation resistance is 1 MΩ (230V A-E). | 1.All metering equipment such as Insulation Resistance testers and Multimeters must be rated CAT III or higher. 2. Do not conduct insulation tests on DC motors or sensitive electronic devices: Use a multimeter only. |  |  | 2 | Y | Elec | Int | 0.1 | Test |  | NOR | CoalMinSHR01 [s193], AS/NZS 3760 CI-006 | Stopped | Isolated | Run to Failure Based Maintenance | Failure Detective Task | Primary | 132 | [5 empty] | Conduct current |  | Fails to conduct current | Winding failed due to insulation breakdown |  | Operational | 12 | W |  | Hidden | Failure Free Period
582 | Transformer (Large) - (Fixed Plant) | Fixed Plant |  | Test the function of the Fire suppression water and deluge system. | Fire suppression system water deluge functions as per system design. |  |  |  | 2 | Y | Elec | Int | 0.1 | Test |  | NOR |  | Stopped | Isolated | Run to Failure Based Maintenance | Failure Detective Task | Primary | 133 | [5 empty] | Fire Water and Water Deluge System Functional |  | Provide protective and safe environment for electrical equipment | Fails to provide protective and safe environment for electrical equipment |  | Operational | 96 | W
582 | Transformer (Large) - (Fixed Plant) | Fixed Plant |  | Test the function of the indicator lamps as per WIN __ | All local indicators are working. |  |  |  | 1 | W | Elec | Int | 0.1 | Test |  | NOR |  | Running | Not Isolated | Run to Failure Based Maintenance | Failure Detective Task | Primary | 134 | [5 empty] | Provides marshalling for transformer auxiliary controls |  | Failure to provide marshalling for transformer auxiliary controls | Local indicator lamps failed due to component failure |  | Operational | 12 | W
582 | Transformer (Large) - (Fixed Plant) | Fixed Plant |  | Test the function of the oil surge relay.. | Relay must operate within design parameters. |  |  |  | 2 | Y | Elec | Int | 0.1 | Test |  | NOR |  | Stopped | Isolated | Run to Failure Based Maintenance | Failure Detective Task | Primary | 135 | [5 empty] | Provides protection to the OLTC from hydraulic surge. |  | No oil surge control. | Surge Relay Assembly Malfunction due to Wear |  | Operational | 192 | W
582 | Transformer (Large) - (Fixed Plant) | Fixed Plant |  | Test the function of the OLTC protection relays. | Relay must operate within design parameters. |  |  |  | 4 | Y | Elec | Int | 0.1 | Test |  | NOR |  | Stopped | Isolated | Run to Failure Based Maintenance | Failure Detective Task | Primary | 136 | [5 empty] | Monitors and controls the OLTC output to meet network Voltage requirements. |  | No fault interruption. | Relay Controller Drift due to Ageing |  | Operational | 192 | W
582 | Transformer (Large) - (Fixed Plant) | Fixed Plant |  | Test the function of the OLTC. | OLTC must operate within design parameters. |  |  |  | 8 | Y | Elec | Int | 0.1 | Test |  | NOR |  | Stopped | Isolated | Run to Failure Based Maintenance | Failure Detective Task | Primary | 137 | [5 empty] | Functionality |  | On line Tap Changer assembly used to change turns ratio of Transformer to change Voltage output to meet Network Voltage requirements. | No Tap Change positioning |  | Operational | 192 | W
582 | Transformer (Large) - (Fixed Plant) | Fixed Plant |  | Test the function of the Transformer cooling fans. | Using control selector switch, switch Transformer cooling fans to manual and observe fan operation. Fans must run without adverse vibration, noise, etc. |  |  |  | 48 | W | Elec | Int | 0.1 | Test |  | NOR |  | Stopped | Isolated | Run to Failure Based Maintenance | Failure Detective Task | Primary | 138 | [5 empty] | Provides oil cooling function by force feeding airflow across oil cooling radiators |  | High oil temperature | Fan Electrical Circuit Malfunction due to Wear |  | Operational | 48 | W
582 | Transformer (Large) - (Fixed Plant) | Fixed Plant |  | Test the function of the Transformer integrated safety detector (or where fitted, simulate using test button). | Safety detector must operate within the designated range outlined on attached site standards. Manually simulate an operational fault on the and confirm simulated fault is detected on TX protection relay panel in substation. |  |  |  | 2 | Y | Elec | Int | 0.1 | Test |  | NOR |  | Stopped | Isolated | Run to Failure Based Maintenance | Failure Detective Task | Primary | 139 | [5 empty] | Detects out of limits of multiple operating safety parameters. |  | No fault interruption. | Detector Switch Malfunction due to Mechanical Assembly Failure |  | Operational | 96 | W
582 | Transformer (Large) - (Fixed Plant) | Fixed Plant |  | Test the function of the Transformer oil pump. | Using control selector switch, switch to Transformer oil pump to manual and observe pump operation. Pumps must run without adverse vibration, noise, etc. |  |  |  | 48 | W | Elec | Int | 0.1 | Test |  | NOR |  | Stopped | Isolated | Run to Failure Based Maintenance | Failure Detective Task | Primary | 140 | [5 empty] | Provides positive displacement of insulation oil through the cooling circuit. |  | High oil temperature | Oil Pump Rotor Assembly Unbalanced due to Wear |  | Operational | 48 | W
582 | Transformer (Large) - (Fixed Plant) | Fixed Plant |  | Test the function of the trip circuit of the Buchholz Relay. | Buchholz relay function test results meet the specifications as per WIN___ |  |  |  | 48 | W | Elec | Int | 0.1 | Test |  | NOR |  | Stopped | Isolated | Run to Failure Based Maintenance | Failure Detective Task | Primary | 141 | [5 empty] | A protection device used to detect accumulation of gas or a surge of oil fault within the oil filled tank of the transformer |  | Fails to detect accumulation of gas or surge. | Failed buchholz relay due to age |  | Operational | 48 | W
582 | Transformer (Large) - (Fixed Plant) | Fixed Plant |  | Test the function of the trip circuit of the Buchholz Relay. | Buchholz relay function test results meet the specifications as per WIN___ |  |  |  | 48 | W | Elec | Int | 0.1 | Test |  | NOR |  | Stopped | Isolated | Run to Failure Based Maintenance | Failure Detective Task | Primary | 141 | [5 empty] | To detect a fault within the oil filled tank of the transformer |  | Failure to detect a fault within the oil filled tank of the transformer | Failed buchholz relay due to age |  | Operational | 48 | W
582 | Transformer (Large) - (Fixed Plant) | Fixed Plant |  | Test the high oil temperature fault detection on the high oil temperature relays in substation, | Simulate high temperature fault. Contact On: Alarm ___ Â°C and Trip ___Â°C. Contact Off: Alarm ___ Â°C and Trip ___Â°C. |  |  |  | 2 | Y | Elec | Int | 0.1 | Test |  | NOR |  | Stopped | Isolated | Run to Failure Based Maintenance | Failure Detective Task | Primary | 142 | [5 empty] | Provides protection against high oil temperature. |  | No fault interruption. | Relay Switch Malfunction due to Mechanical Assembly Failure |  | Operational | 192 | W
582 | Transformer (Large) - (Fixed Plant) | Fixed Plant |  | Test the high winding temperature fault detection on the high winding temperature relays in substation, | Simulate high temperature fault. Contact On: Fans ___Â°C. Pumps___Â°C. Alarm___Â°C. Trip___Â°C. Contact Off: Fans ___Â°C. Pumps___Â°C. Alarm___Â°C. Trip___Â°C. |  |  |  | 2 | Y | Elec | Int | 0.1 | Test |  | NOR |  | Stopped | Isolated | Run to Failure Based Maintenance | Failure Detective Task | Primary | 143 | [5 empty] | Provides protection against high winding temperature. |  | No fault interruption. | Relay Switch Malfunction due to Mechanical Assembly Failure |  | Operational | 12 | W
582 | Transformer (Large) - (Fixed Plant) | Fixed Plant |  | Test the NER frame to earth grid impedance. | Record results of actual test points and submit to Supervisor. |  |  |  | 2 | Y | Elec | Int | 0.1 | Test |  | NOR |  | Stopped | Isolated | Run to Failure Based Maintenance | Failure Detective Task | Primary | 144 | [5 empty] | The electrical connection between the NER structure and the physical mass of electrical earth. |  | Loss of system electrical protection | Earth Connection High Resistance due to Weather Exposure |  | Operational | 96 | W
582 | Transformer (Large) - (Fixed Plant) | Fixed Plant |  | Test the Transformer frame to earth grid impedance. | Record results of actual test points and submit to Supervisor. |  |  |  | 2 | Y | Elec | Int | 0.1 | Test |  | NOR |  | Stopped | Isolated | Run to Failure Based Maintenance | Failure Detective Task | Primary | 145 | [5 empty] | The electrical connection between the TX structure and the physical mass of electrical earth. |  | Loss of system electrical protection | Earth Connection High Resistance due to Weather Exposure |  | Operational | 48 | W
582 | Transformer (Large) - (Fixed Plant) | Fixed Plant |  | Tighten all OLTC electrical connections. | Must be tight. |  |  |  | 4 | Y | Elec | Int | 0.1 | Adjust |  | NOR |  | Stopped | Isolated | Usage Based Maintenance | Usage Corrective Task | Primary | 146 | [5 empty] | Provides an electrical contact path through the OLTC to the Transformer windings. |  | Loss of electrical power transmission. | Termination Connection High Resistance due to Loose Fasteners |  | Operational | 192 | W |  |  | Failure Free Period
582 | Transformer (Large) - (Fixed Plant) | Fixed Plant |  | Tighten surge arrestor earth connection points. | Clean with emery cloth. Earth connections are free of corrosion. Tighten to specification Torque:_________ and reseal with Silicon Grease. |  |  |  | 48 | W | Elec | Int | 0.1 | Adjust |  | NOR |  | Stopped | Isolated | Usage Based Maintenance | Usage Corrective Task | Primary | 147 | [5 empty] | The electrical connection between the TX structure and the physical mass of electrical earth. |  | Loss of system electrical transient diversion protection | Surge Arrestor Earth Connection High Resistance due to Weather Exposure |  | Operational | 48 | W |  |  | Failure Free Period
582 | Transformer (Large) - (Fixed Plant) | Fixed Plant |  | Tighten the control cable connections at marshalling/control boxes on the Transformer. | No loose connections. |  |  |  | 2 | Y | Elec | Int | 0.1 | Adjust |  | MAN | CI-008 | Stopped | Isolated | Usage Based Maintenance | Usage Corrective Task | Primary | 148 | [5 empty] | The electrical connection of control componentry. |  | Loss of control signal | Control Cable Connection High Resistance due to Loose Connections |  | Operational | 96 | W |  |  | Failure Free Period
582 | Transformer (Large) - (Fixed Plant) | Fixed Plant |  | Tighten the NER frame earth connections. | Must be tight. |  |  |  | 2 | Y | Elec | Int | 0.1 | Adjust |  | NOR |  | Stopped | Isolated | Usage Based Maintenance | Usage Corrective Task | Primary | 149 | [5 empty] | The electrical connection between the NER structure and the physical mass of electrical earth. |  | Loss of system electrical protection | Earth Connection High Resistance due to Loose Fasteners |  | Operational | 96 | W |  |  | Failure Free Period
582 | Transformer (Large) - (Fixed Plant) | Fixed Plant |  | Tighten transformer frame earth connections. | Must be tight. |  |  |  | 48 | W | Elec | Int | 0.1 | Adjust |  | NOR |  | Stopped | Isolated | Usage Based Maintenance | Usage Corrective Task | Primary | 150 | [5 empty] | The electrical connection between the TX structure and the physical mass of electrical earth. |  | Loss of system electrical protection | Earth Connection High Resistance due to Loose Fasteners |  | Operational | 48 | W |  |  | Failure Free Period
582 | Transformer (Large) - (Fixed Plant) | Fixed Plant |  | Top up OLTC oil tank as required. | Fill to oil level indicator line. |  |  |  | 12 | W | Elec | Int | 0.1 | Restore |  | MAN | CI-008 | Running | Not Isolated | Usage Based Maintenance | Usage Corrective Task | Primary | 151 | [5 empty] | Provides a function of cooling & electrical insulation in a OLTC |  | Insulation breakdown. | Oil Dielectric Integrity Loss due to Ageing |  | Operational | 12 | W |  |  | Failure Free Period
583 | Transformer (Small) - (Fixed Plant) | Fixed Plant |  | Inspect desiccant breather condition. | Desiccant breather balls colour within serviceable range as indicated on breather label. Breather is not blocked and are not saturated with moisture. Filter contamination indicator is in green zone. Replace breather filter if contamination indicator is in red zone. |  |  |  | 4 | W | Lube | Int | 0.1 | Inspect |  | NOR |  | Running | Not Isolated | Condition Based Maintenance | Condition Detective Task | Primary | 1 | [5 empty] | To transfers energy between two or more circuits through electromagnetic induction. |  | Does not transfers energy between two or more circuits through electromagnetic induction. | Breather blocked/saturated. | Loss of production since equipment is not operating. | Damage to internal component. Equipment stops causing loss of production. | 24 | W | 2.4 | Evident-Linear | Failure Free Period
583 | Transformer (Small) - (Fixed Plant) | Fixed Plant |  | Inspect transformer for oil leaks. | Nil leaks evident. |  |  |  | 12 | W | Elec | Int | 0.1 | Inspect |  | MAN | CI-008 | Running | Not Isolated | Condition Based Maintenance | Condition Detective Task | Primary | 2 | [5 empty] | To transfers energy between two or more circuits through electromagnetic induction. |  | Does not transfers energy between two or more circuits through electromagnetic induction. | No energy transferred due to damage cabling. | Loss of production since equipment is not operating. | Operational | 12 | W | 1.2 | Evident-Linear | Failure Free Period
583 | Transformer (Small) - (Fixed Plant) | Fixed Plant |  | Inspect transformer wiring condition. | Terminal box seals intact and free from damage. All connections and wiring are free from physical damage. All connections are tight, clean, free of corrosion and insulated. |  |  |  | 12 | W | Elec | Int | 0.1 | Inspect |  | MAN | CI-008 | Running | Not Isolated | Condition Based Maintenance | Condition Detective Task | Primary | 3 | [5 empty] | To transfers energy between two or more circuits through electromagnetic induction. |  | Does not transfers energy between two or more circuits through electromagnetic induction. | No energy transferred due to damage cabling. | Loss of production since equipment is not operating. | Operational | 12 | W | 1.2 | Evident-Linear | Failure Free Period
583 | Transformer (Small) - (Fixed Plant) | Fixed Plant |  | Replace breather. | Breather Replaced. |  |  |  | 26 | W | Mech | Int | 1 | Replace |  | NOR |  | Stopped | Isolated | Condition Based Maintenance | Condition Corrective Task | Secondary | 4 | [5 empty] | To transfers energy between two or more circuits through electromagnetic induction. |  | Does not transfers energy between two or more circuits through electromagnetic induction. | Breather blocked/saturated. | Loss of production since equipment is not operating. | Damage to internal component. Equipment stops causing loss of production. | 24 | W | 2.4 | Evident-Linear | Failure Free Period
583 | Transformer (Small) - (Fixed Plant) | Fixed Plant |  | Replace transformer. |  |  |  |  | 10 | Y | Elec | Int | 10 | Replace |  | NOR |  | Stopped | Isolated | Condition Based Maintenance | Condition Corrective Task | Secondary | 5 | [5 empty] | To transfers energy between two or more circuits through electromagnetic induction. |  | Does not transfers energy between two or more circuits through electromagnetic induction. | No energy transferred due to damage cabling. | Loss of production since equipment is not operating. | Operational | 480 | W | 48 | Evident-Linear | Failure Free Period
583 | Transformer (Small) - (Fixed Plant) | Fixed Plant |  | Top up transformer oil level as required. | Level between upper and lower marks. |  |  |  | 12 | W | Elec | Int | 0.1 | Restore |  | MAN | CI-008 | Running | Not Isolated | Usage Based Maintenance | Usage Corrective Task | Primary | 6 | [5 empty] | To transfers energy between two or more circuits through electromagnetic induction. |  | Does not transfers energy between two or more circuits through electromagnetic induction. | No energy transferred due to damage cabling. | Loss of production since equipment is not operating. | Operational | 12 | W | 1.2 | Evident-Linear | Failure Free Period
584 | Transmission (Truck) | Haul Trucks |  | Clean transmission magnetic screen. | No contaminants, screen cleaned. |  |  |  | 500 | h | Mech | Int | 0.1 | Clean |  | NOR |  | Stopped | Isolated | Usage Based Maintenance | Usage Corrective Task | Primary | 2 | [5 empty] | To provide reduction in rotation speed from motor to equipment. |  | Does not provide reduction in rotation speed from motor to equipment. | Screen dirty. | Use |  | 16000 | h | 1600 | Evident-Linear | Failure Free Period
584 | Transmission (Truck) | Haul Trucks |  | Inspect transmission condition. | Transmisstion is secure, with nos signs of leaks, loose or missing bolts, damage or corrosion. |  |  |  | 500 | h | Mech | Int | 0.1 | Inspect |  | NOR |  | Stopped | Isolated | Condition Based Maintenance | Condition Detective Task | Primary | 1 | 3 |  |  |  |  | To provide reduction in rotation speed from motor to equipment. |  | Does not provide reduction in rotation speed from motor to equipment. | Component worn. | Use |  | 16000 | h | 1600 | Evident-Linear | Failure Free Period
584 | Transmission (Truck) | Haul Trucks |  | Replace transmission. | Remove & install transmission as per work instruction. |  |  |  | 16000 | h | Mech | Int | 48 | Replace |  | NOR |  | Stopped | Isolated | Condition Based Maintenance | Condition Corrective Task | Secondary | 3 | [5 empty] | To provide reduction in rotation speed from motor to equipment. |  | Does not provide reduction in rotation speed from motor to equipment. | Component worn. | Use |  | 16000 | h | 1600 | Evident-Linear | Failure Free Period
585 | Transmission System (Truck) | Haul Trucks |  | Carry out oil analysis. | Collect 100ml of oil sample and send it for analysis. Flush oil sample point and hose. |  |  |  | 250 | h | ConM | Int | 0.011 | Oil Analysis |  | NOR |  | Stopped | Isolated | Condition Based Maintenance | Condition Detective Task | Primary | 6 | [5 empty] | To provide reduction in rotation speed from motor to equipment. |  | Does not provide reduction in rotation speed from motor to equipment. | Oil deteriorated. | Use |  | 35000 | h | 3500 | Evident-Linear | Failure Free Period
585 | Transmission System (Truck) | Haul Trucks |  | Inspect driveline universal joints for movement. | No vertical movement. |  |  |  | 500 | h | Mech | Int | 0.16667 | Inspect |  | NOR |  | Stopped | Isolated | Condition Based Maintenance | Condition Detective Task | Primary | 2 | [5 empty] | To provide reduction in rotation speed from motor to equipment. |  | Does not provide reduction in rotation speed from motor to equipment. | Component worn. | Use |  | 35000 | h | 3500 | Evident-Linear | Failure Free Period
585 | Transmission System (Truck) | Haul Trucks |  | Inspect transmission & torque convertor oil level. | Oil at correct level. Top up if required and record amount drained or added. |  |  |  | 500 | h | Mech | Int | 0.1 | Inspect |  | NOR |  | Stopped | Isolated | Condition Based Maintenance | Condition Detective Task | Primary | 3 | [5 empty] | To provide reduction in rotation speed from motor to equipment. |  | Does not provide reduction in rotation speed from motor to equipment. | Oil level low. | Use |  | 35000 | h | 3500 | Evident-Linear | Failure Free Period
585 | Transmission System (Truck) | Haul Trucks |  | Inspect transmission solenoids, sensors & harness condition. | Secure, no damage. |  |  |  | 500 | h | Mech | Int | 0.1 | Inspect |  | NOR |  | Stopped | Isolated | Condition Based Maintenance | Condition Detective Task | Primary | 4 | [5 empty] | To provide reduction in rotation speed from motor to equipment. |  | Does not provide reduction in rotation speed from motor to equipment. | Component worn. | Use |  | 35000 | h | 3500 | Evident-Linear | Failure Free Period
585 | Transmission System (Truck) | Haul Trucks |  | Inspect transmission system lines, hoses, piping and fittings condition. | In good condition, no rubbing, secure, free of damage and leaks. |  |  |  | 250 | h | Mech | Int | 0.2 | Inspect |  | NOR |  | Stopped | Isolated | Condition Based Maintenance | Condition Detective Task | Primary | 1 | [5 empty] | To provide reduction in rotation speed from motor to equipment. |  | Does not provide reduction in rotation speed from motor to equipment. | Lines worn. | Use |  | 35000 | h | 3500 | Evident-Linear | Failure Free Period
585 | Transmission System (Truck) | Haul Trucks |  | Lubricate the driveshaft, universal & slip joints. | Evidence on fresh grease around universal spiders. |  |  |  | 500 | h | Mech | Int | 0.16667 | Lubricate |  | NOR |  | Stopped | Isolated | Usage Based Maintenance | Usage Corrective Task | Primary | 5 | [5 empty] | To provide reduction in rotation speed from motor to equipment. |  | Does not provide reduction in rotation speed from motor to equipment. | Component worn. | Use |  | 35000 | h | 3500 | Hidden | Failure Free Period
585 | Transmission System (Truck) | Haul Trucks |  | Replace drive shaft. | Remove and install drive shaft as per work instruction. |  |  |  | 36000 | h | Mech | Int | 12 | Replace |  | NOR |  | Stopped | Isolated | Usage Based Maintenance | Usage Corrective Task | Primary | 9 | [5 empty] | To provide reduction in rotation speed from motor to equipment. |  | Does not provide reduction in rotation speed from motor to equipment. | Component worn. | Use |  | 35000 | h | 3500 | Evident-Linear | Failure Free Period
585 | Transmission System (Truck) | Haul Trucks |  | Replace main driveshaft universals. | Remove & install driveshaft universals as per work instruction. |  |  |  | 18000 | h | Mech | Int | 12 | Replace |  | NOR |  | Stopped | Isolated | Usage Based Maintenance | Usage Corrective Task | Primary | 10 | [5 empty] | To provide reduction in rotation speed from motor to equipment. |  | Does not provide reduction in rotation speed from motor to equipment. | Component worn. | Use |  | 35000 | h | 3500 | Evident-Linear | Failure Free Period
585 | Transmission System (Truck) | Haul Trucks |  | Replace main driveshaft. | Remove & install main driveshaft as per work instruction. |  |  |  | 18000 | h | Mech | Int | 12 | Replace |  | NOR |  | Stopped | Isolated | Usage Based Maintenance | Usage Corrective Task | Primary | 11 | [5 empty] | To provide reduction in rotation speed from motor to equipment. |  | Does not provide reduction in rotation speed from motor to equipment. | Component worn. | Use |  | 35000 | h | 3500 | Evident-Linear | Failure Free Period
585 | Transmission System (Truck) | Haul Trucks |  | Replace PTO driveshaft. | Remove & install PTO driveshaft as per work instruction. |  |  |  | 18000 | h | Mech | Int | 12 | Replace |  | NOR |  | Stopped | Isolated | Usage Based Maintenance | Usage Corrective Task | Primary | 12 | [5 empty] | To provide reduction in rotation speed from motor to equipment. |  | Does not provide reduction in rotation speed from motor to equipment. | Component worn. | Use |  | 35000 | h | 3500 | Evident-Linear | Failure Free Period
585 | Transmission System (Truck) | Haul Trucks |  | Replace pump drive assembly. | Remove & install pump drive as per work instruction. |  |  |  | 18000 | h | Mech | Int | 12 | Replace |  | NOR |  | Stopped | Isolated | Usage Based Maintenance | Usage Corrective Task | Primary | 13 | [5 empty] | To provide reduction in rotation speed from motor to equipment. |  | Does not provide reduction in rotation speed from motor to equipment. | Component worn. | Use |  | 35000 | h | 3500 | Evident-Linear | Failure Free Period
585 | Transmission System (Truck) | Haul Trucks |  | Replace transmission & torque converter oil. | Refer to the site lubrication schedule for lubricant type and quantity. Drain oil tank, clean tank internals, refill tank at the correct level. (requires repositioning of the machine) |  |  |  | 1000 | h | Mech | Int | 0.2 | Replace |  | NOR |  | Stopped | Isolated | Usage Based Maintenance | Usage Corrective Task | Primary | 14 | [5 empty] | To provide reduction in rotation speed from motor to equipment. |  | Does not provide reduction in rotation speed from motor to equipment. | Oil deteriorated. | Use |  | 35000 | h | 3500 | Evident-Linear | Failure Free Period
585 | Transmission System (Truck) | Haul Trucks |  | Replace transmission & torque convertor breather. | Breather replaced & secure. |  |  |  | 1000 | h | Mech | Int | 0.2 | Replace |  | NOR |  | Stopped | Isolated | Usage Based Maintenance | Usage Corrective Task | Primary | 15 | [5 empty] | To provide reduction in rotation speed from motor to equipment. |  | Does not provide reduction in rotation speed from motor to equipment. | Breather blocked. | Use |  | 35000 | h | 3500 | Evident-Linear | Failure Free Period
585 | Transmission System (Truck) | Haul Trucks |  | Replace transmission system oil cooler. | Remove & install transmission oil cooler as per work instruction. |  |  |  | 18000 | h | Mech | Int | 6 | Replace |  | NOR |  | Stopped | Isolated | Usage Based Maintenance | Usage Corrective Task | Primary | 16 | [5 empty] | To provide reduction in rotation speed from motor to equipment. |  | Does not provide reduction in rotation speed from motor to equipment. | Component worn. | Use |  | 35000 | h | 3500 | Evident-Linear | Failure Free Period
585 | Transmission System (Truck) | Haul Trucks |  | Replace transmission system oil filters. |  |  |  |  | 500 | h | Lube | Int | 0.06 | Replace |  | NOR |  | Stopped | Isolated | Usage Based Maintenance | Usage Corrective Task | Primary | 18 | [5 empty] | To provide reduction in rotation speed from motor to equipment. |  | Does not provide reduction in rotation speed from motor to equipment. | Filter blocked. | Use |  | 35000 | h | 3500 | Evident-Linear | Failure Free Period
585 | Transmission System (Truck) | Haul Trucks |  | Replace transmission system pump. | Remove & install transmission pump as per work instruction. |  |  |  | 18000 | h | Mech | Int | 6 | Replace |  | NOR |  | Stopped | Isolated | Usage Based Maintenance | Usage Corrective Task | Primary | 17 | [5 empty] | To provide reduction in rotation speed from motor to equipment. |  | Does not provide reduction in rotation speed from motor to equipment. | Component worn. | Use |  | 35000 | h | 3500 | Evident-Linear | Failure Free Period
585 | Transmission System (Truck) | Haul Trucks |  | Test automatic electronic traction aid function. | Automatic electronic traction aid system operating correctly. |  |  |  | 500 | h | Mech | Int | 0.1 | Test |  | NOR |  | Stopped | Isolated | Run to Failure Based Maintenance | Failure Detective Task | Primary | 7 | [5 empty] | To provide reduction in rotation speed from motor to equipment. |  | Does not provide reduction in rotation speed from motor to equipment. | Component worn. | Use |  | 35000 | h | 3500 | Hidden | Random
585 | Transmission System (Truck) | Haul Trucks |  | Test operation of transmission kick down & lock-up. | Test drive machine. Test gear shifting both up & down changes. |  |  |  | 500 | h | Mech | Int | 0.2 | Test |  | NOR |  | Stopped | Isolated | Run to Failure Based Maintenance | Failure Detective Task | Primary | 8 | [5 empty] | To provide reduction in rotation speed from motor to equipment. |  | Does not provide reduction in rotation speed from motor to equipment. | Component worn. | Use |  | 35000 | h | 3500 | Hidden | Random
586 | Transmitter (Flow) - (Fixed Plant) | Fixed Plant |  | Calibrate transmitter. |  |  |  |  | 52 | W | Elec | Int | 1 | Calibrate |  | NOR |  | Stopped | Isolated | Run to Failure Based Maintenance | Failure Corrective Task | Secondary | 1 | [5 empty] | To generate and transmit electromagnetic waves carrying messages or signals. |  | Does not generate and transmit electromagnetic waves carrying messages or signals. | Transmitter fail. | Use | Operational | 35000 | W |  | Evident-Linear | Failure Free Period
586 | Transmitter (Flow) - (Fixed Plant) | Fixed Plant |  | Replace transmitter. |  |  |  |  | 2 | Y | Elec | Int | 1 | Replace |  | NOR |  | Stopped | Isolated | Run to Failure Based Maintenance | Failure Corrective Task | Secondary | 2 | [5 empty] | To generate and transmit electromagnetic waves carrying messages or signals. |  | Does not generate and transmit electromagnetic waves carrying messages or signals. | Transmitter fail. | Use | Operational | 35000 | W |  | Evident-Linear | Failure Free Period
586 | Transmitter (Flow) - (Fixed Plant) | Fixed Plant |  | Test transmitter function. | Inspect reading is received by the control circuit and the control system. Inspect for abnormalities and action if inconsistent readings are present. |  |  |  | 24 | W | Elec | Int | 0.1 | Test |  | NOR |  | Running | Not Isolated | Run to Failure Based Maintenance | Failure Detective Task | Primary | 3 | [5 empty] | To generate and transmit electromagnetic waves carrying messages or signals. |  | Does not generate and transmit electromagnetic waves carrying messages or signals. | Transmitter fail. | Use | Operational | 35000 | W |  | Evident-Linear | Failure Free Period
587 | Transmitter (Pressure) - (Fixed Plant) | Fixed Plant |  | Calibrate transmitter. |  |  |  |  | 52 | W | Elec | Int | 1 | Calibrate |  | NOR |  | Stopped | Isolated | Run to Failure Based Maintenance | Failure Corrective Task | Secondary | 1 | [5 empty] | To generate and transmit electromagnetic waves carrying messages or signals. |  | Does not generate and transmit electromagnetic waves carrying messages or signals. | Transmitter fail. | Use | Operational | 35000 | W |  | Evident-Linear | Failure Free Period
587 | Transmitter (Pressure) - (Fixed Plant) | Fixed Plant |  | Replace transmitter. |  |  |  |  | 2 | Y | Elec | Int | 1 | Replace |  | NOR |  | Stopped | Isolated | Run to Failure Based Maintenance | Failure Corrective Task | Secondary | 2 | [5 empty] | To generate and transmit electromagnetic waves carrying messages or signals. |  | Does not generate and transmit electromagnetic waves carrying messages or signals. | Transmitter fail. | Use | Operational | 35000 | W |  | Evident-Linear | Failure Free Period
587 | Transmitter (Pressure) - (Fixed Plant) | Fixed Plant |  | Test transmitter function. | Inspect reading is received by the control circuit and the control system. Inspect for abnormalities and action if inconsistent readings are present. |  |  |  | 24 | W | Elec | Int | 0.1 | Test |  | NOR |  | Running | Not Isolated | Run to Failure Based Maintenance | Failure Detective Task | Primary | 3 | [5 empty] | To generate and transmit electromagnetic waves carrying messages or signals. |  | Does not generate and transmit electromagnetic waves carrying messages or signals. | Transmitter fail. | Use | Operational | 35000 | W |  | Evident-Linear | Failure Free Period
588 | Tray: Dump (Truck) | Haul Trucks |  | Inspect dump truck tray condition. | No cracks, damage, or excesive wear. |  |  |  | 2000 | h | Mech | Int | 0.5 | Inspect |  | NOR |  | Stopped | Isolated | Condition Based Maintenance | Condition Detective Task | Primary | 1 | 2 |  |  |  |  | To transport loose material and allowing the material in the bed to be deposited ("dumped") on the ground behind the truck at the site of delivery. |  | Does not transport loose material and allowing the material in the bed to be deposited ("dumped") on the ground behind the truck at the site of delivery. | Component worn. | Use | Material spillage. | 35000 | h | 3500 | Evident-Linear | Failure Free Period
588 | Tray: Dump (Truck) | Haul Trucks |  | Replace dump truck tray. | Remove & install dump truck tray as per work instruction. |  |  |  | 35000 | h | Mech | Int | 12 | Replace |  | NOR |  | Stopped | Isolated | Condition Based Maintenance | Condition Corrective Task | Secondary | 2 | [5 empty] | To transport loose material and allowing the material in the bed to be deposited ("dumped") on the ground behind the truck at the site of delivery. |  | Does not transport loose material and allowing the material in the bed to be deposited ("dumped") on the ground behind the truck at the site of delivery. | Component worn. | Use | Material spillage. | 35000 | h | 3500 | Evident-Linear | Failure Free Period
589 | Tripper - (Fixed Plant) | Fixed Plant |  | Inspect tripper structure for damage or corrosion | Structure in good condition with no corrosion damage or metal flaking | Raise a Work Order Request |  |  | 48 | W | Mech | Int | 0.5 | Inspect |  | NOR |  | Stopped | Isolated | Condition Based Maintenance | Condition Detective Task | Primary | 1 | [15 empty] | Failure Free Period
589 | Tripper - (Fixed Plant) | Fixed Plant |  | Inspect tripper structure paint work for condition | Paint work in good condition with no corrosion damage | Raise a Work Order Request |  |  | 48 | W | Mech | Int | 0.5 | Inspect |  | NOR |  | Stopped | Isolated | Condition Based Maintenance | Condition Detective Task | Primary | 2 | [15 empty] | Failure Free Period
590 | Trough Tracking Unit - (Fixed Plant) | Fixed Plant |  | Inspect trough tracking unit servo's for condition | As per contractor assessment criteria | Raise a Work Order Request |  |  | 4 | W | Mech | Ext | 0.5 | Inspect |  | NOR |  | Running | Not Isolated | Condition Based Maintenance | Condition Detective Task | Primary | 1 | [15 empty] | Failure Free Period
590 | Trough Tracking Unit - (Fixed Plant) | Fixed Plant |  | Inspect trough tracking units for corroded components | As per contractor assessment criteria | Raise a Work Order Request |  |  | 4 | W | Mech | Ext | 0.5 | Inspect |  | NOR |  | Running | Not Isolated | Condition Based Maintenance | Condition Detective Task | Primary | 2 | [15 empty] | Failure Free Period
590 | Trough Tracking Unit - (Fixed Plant) | Fixed Plant |  | Inspect trough tracking units for seized components | As per contractor assessment criteria | Raise a Work Order Request |  |  | 4 | W | Mech | Ext | 0.5 | Inspect |  | NOR |  | Running | Not Isolated | Condition Based Maintenance | Condition Detective Task | Primary | 3 | [15 empty] | Failure Free Period
590 | Trough Tracking Unit - (Fixed Plant) | Fixed Plant |  | Inspect trough tracking units for worn components | As per contractor assessment criteria | Raise a Work Order Request |  |  | 4 | W | Mech | Ext | 0.5 | Inspect |  | NOR |  | Running | Not Isolated | Condition Based Maintenance | Condition Detective Task | Primary | 4 | [15 empty] | Failure Free Period
591 | Truck | Haul Trucks |  | Wash down truck. | Clean, with no build-up. | Pay attention to: - Frame surrounding torque converter/transmission drive shaft. - Coolers - Wheels - Final Drives - Hydraulic & Fuel Tank - Cavity area at trailer wagon. |  |  | 500 | h | Mech | Int | 0.2 | Clean |  | NOR |  | Stopped | Isolated | Usage Based Maintenance | Usage Corrective Task | Primary | 1 | [12 empty] | h |  |  | Failure Free Period
592 | Trunnion - (Fixed Plant) | Fixed Plant |  | Inspect end float wheels for defects | No evidence of damage or defect and no loose bolts | Raise a Work Order Request |  |  | 4 | W | Mech | Int | 0.5 | Inspect |  | NOR |  | Stopped | Isolated | Condition Based Maintenance | Condition Detective Task | Primary | 1 | [15 empty] | Failure Free Period
592 | Trunnion - (Fixed Plant) | Fixed Plant |  | Inspect tyres and trunnions for defects and housekeeping | Report excess spillage compacted around trunnions | Raise a Work Order Request |  |  | 4 | W | Mech | Int | 0.5 | Inspect |  | NOR |  | Running | Not Isolated | Condition Based Maintenance | Condition Detective Task | Primary | 2 | [15 empty] | Failure Free Period
593 | Turbocharger (Truck) | Haul Trucks |  | Carry out filtergram analysis. | Follow execution guidance. | Samples submitted for analysis must be supplied in a Filtergram kit (part number SOS4). 1. Collect oil sample as per recommended method into the sample bottle with yellow lid supplied in the SOS4 kit. 2. Ensure work bench is free from contamination. Using a 175-7546 filter cutter, remove filter cartridge from canister. 3. Collect approximately 10cm2 of filter pleat and place into the supplied re-sealable plastic bag. 4. Ensure sample registration card is supplied with both the oil sample and filter medium. 5. Place into SOS4 box and send to laboratory in the pre-paid mailing satchel. |  |  | 500 | h | ConM | Int | 0.06 | Oil Analysis |  | NOR |  | Stopped | Isolated | Condition Based Maintenance | Condition Detective Task | Primary | 3 | 4 |  |  |  |  | To increas an internal combustion engine's efficiency and power output by forcing extra air into the combustion chamber. |  | Does not increas an internal combustion engine's efficiency and power output by forcing extra air into the combustion chamber. | Oil deteriorated. | Use |  | 35000 | h | 3500 | Evident-Linear | Failure Free Period
593 | Turbocharger (Truck) | Haul Trucks |  | Carry out oil analysis. | Collect 100ml of oil sample and send it for analysis. Flush oil sample point and hose. |  |  |  | 250 | h | ConM | Int | 0.011 | Oil Analysis |  | NOR |  | Stopped | Isolated | Condition Based Maintenance | Condition Detective Task | Primary | 2 | 4 |  |  |  |  | To increas an internal combustion engine's efficiency and power output by forcing extra air into the combustion chamber. |  | Does not increas an internal combustion engine's efficiency and power output by forcing extra air into the combustion chamber. | Oil deteriorated. | Use |  | 35000 | h | 3500 | Evident-Linear | Failure Free Period
593 | Turbocharger (Truck) | Haul Trucks |  | Inspect turbocharger condition. | No signs of leaks or loose or missing mounting bolts. |  |  |  | 250 | h | Mech | Int | 0.011 | Inspect |  | NOR |  | Stopped | Isolated | Condition Based Maintenance | Condition Detective Task | Primary | 1 | 4 |  |  |  |  | To increas an internal combustion engine's efficiency and power output by forcing extra air into the combustion chamber. |  | Does not increas an internal combustion engine's efficiency and power output by forcing extra air into the combustion chamber. | Component worn. | Use |  | 35000 | h | 3500 | Evident-Linear | Failure Free Period
593 | Turbocharger (Truck) | Haul Trucks |  | Replace turbocharger. | Collect 100ml of oil sample and send it for analysis. Flush oil sample point and hose. |  |  |  | 35000 | h | Mech | Int | 12 | Replace |  | NOR |  | Stopped | Isolated | Condition Based Maintenance | Condition Corrective Task | Secondary | 4 | [5 empty] | To increas an internal combustion engine's efficiency and power output by forcing extra air into the combustion chamber. |  | Does not increas an internal combustion engine's efficiency and power output by forcing extra air into the combustion chamber. | Component worn. | Use |  | 35000 | h | 3500 | Evident-Linear | Failure Free Period
594 | Tyre Scrapers - (Fixed Plant) | Fixed Plant |  | Inspect breaker tyre scrapers for condition and effect | No wear or damage that affects functionality and light contact required | Raise a Work Order Request |  |  | 4 | W | Mech | Int | 0.5 | Inspect |  | NOR |  | Running | Not Isolated | Condition Based Maintenance | Condition Detective Task | Primary | 1 | [15 empty] | Failure Free Period
595 | Under Pans - (Fixed Plant) | Fixed Plant |  | Inspect tripper underpan and brackets for cracks and spillage | No evidence of large cracks or broken metal and minimal spillage |  |  |  | 12 | W | Mech | Int | 0.1 | Inspect |  | NOR |  | Stopped | Isolated | Condition Based Maintenance | Condition Detective Task | Primary | 1 | [15 empty] | Failure Free Period
596 | Underflow Pipes - (Fixed Plant) | Fixed Plant |  | Inspect under flow pipes for anomalies | No leaks or loose fittings, damage or corrosion | Raise a Work Order Request |  |  | 12 | W | Mech | Int | 0.5 | Inspect |  | NOR |  | Stopped | Isolated | Condition Based Maintenance | Condition Detective Task | Primary | 1 | [15 empty] | Failure Free Period
596 | Underflow Pipes - (Fixed Plant) | Fixed Plant |  | Inspect under pipe mount brackets | No loose, damaged or corroded brackets | Raise a Work Order Request |  |  | 12 | W | Mech | Int | 0.5 | Inspect |  | NOR |  | Stopped | Isolated | Condition Based Maintenance | Condition Detective Task | Primary | 2 | [15 empty] | Failure Free Period
597 | Unloader - (Fixed Plant) | Fixed Plant |  | Inspect discharge pressure | Pressure is between 90 and 115 psi | Further inspection |  |  | 4 | W | Mech | Ext | 0.5 | Inspect |  | NOR |  | Running | Not Isolated | Condition Based Maintenance | Condition Detective Task | Primary | 1 | [15 empty] | Failure Free Period
598 | UPS - (Fixed Plant) | Fixed Plant |  | Clean all power connections at the input and output terminals. | For all circuit breakers, and at the terminal posts and fuses on the rectifier and inverter legs. |  |  |  | 2 | Y | Elec | Int | 0.1 | Clean |  | NOR |  | Stopped | Isolated | Usage Based Maintenance | Usage Corrective Task | Primary | 1 | [5 empty] | To contain battery medium and supply trip/auxiliary supply voltage in the event of a power outage. |  | Does not contain battery medium and supply trip/auxiliary supply voltage in the event of a power outage. | Corrosion | Insufficient power for trip and emergency power | Operational | 96 | W |  |  | Failure Free Period
598 | UPS - (Fixed Plant) | Fixed Plant |  | Clean cabinets internally and externally. | Open all doors, drawers, and covers. Remove foreign objects and dusting and vacuum all cabinet interiors. Only rubber or plastic vacuum attachments to clean drawers and cabinets. Except for vacuuming, never attempt to clean the ups subassemblies. Clean exterior with a mild cleaning solution. Transparent panels to be cleaned with a mild soap and water solution only. Restore all doors and covers to their secured condition. |  |  |  | 2 | Y | Elec | Int | 0.1 | Clean |  | NOR |  | Stopped | Isolated | Usage Based Maintenance | Usage Corrective Task | Primary | 2 | [5 empty] | To contain battery medium and supply trip/auxiliary supply voltage in the event of a power outage. |  | Does not contain battery medium and supply trip/auxiliary supply voltage in the event of a power outage. | Contamination | Insufficient power for trip and emergency power | Operational | 96 | W |  |  | Failure Free Period
598 | UPS - (Fixed Plant) | Fixed Plant |  | Inspect all power connections at the input and output terminals. | No unacceptable abrasion of cables or burn spots. No overheating, swelling or leaking and printed circuit boards are aligned. |  |  |  | 2 | Y | Elec | Int | 0.1 | Inspect |  | NOR |  | Stopped | Isolated | Condition Based Maintenance | Condition Detective Task | Primary | 3 | [5 empty] | To contain battery medium and supply trip/auxiliary supply voltage in the event of a power outage. |  | Does not contain battery medium and supply trip/auxiliary supply voltage in the event of a power outage. | Corrosion | Insufficient power for trip and emergency power | Operational | 96 | W |  | Evident-Linear | Failure Free Period
598 | UPS - (Fixed Plant) | Fixed Plant |  | Inspect for critical alarms on ups. | If critical alarms are present, notify the Electrical Supervisor, immediately. If critical alarms are not listed, record and then clear logged alarms. |  |  |  | 4 | W | Elec | Int | 0.1 | Inspect |  | NOR |  | Running | Not Isolated | Condition Based Maintenance | Condition Detective Task | Primary | 4 | [5 empty] | To contain battery medium and supply trip/auxiliary supply voltage in the event of a power outage. |  | Does not contain battery medium and supply trip/auxiliary supply voltage in the event of a power outage. | Corrosion | Insufficient power for trip and emergency power | Operational | 96 | W |  | Evident-Linear | Failure Free Period
598 | UPS - (Fixed Plant) | Fixed Plant |  | Test UPS operation. | Verify and record charging / operational parameters and ambient temperature. If applicable, ensure no battery medium leaks. |  |  |  | 4 | W | Elec | Int | 0.1 | Test |  | NOR |  | Running | Not Isolated | Run to Failure Based Maintenance | Failure Detective Task | Primary | 5 | [5 empty] | To contain battery medium and supply trip/auxiliary supply voltage in the event of a power outage. |  | Does not contain battery medium and supply trip/auxiliary supply voltage in the event of a power outage. | Corrosion | Insufficient power for trip and emergency power | Operational | 48 | W
598 | UPS - (Fixed Plant) | Fixed Plant |  | Tighten all power connections at the input and output terminals. | For all circuit breakers, and at the terminal posts and fuses on the rectifier and inverter legs. |  |  |  | 2 | Y | Elec | Int | 0.1 | Adjust |  | NOR |  | Stopped | Isolated | Usage Based Maintenance | Usage Corrective Task | Primary | 6 | [5 empty] | To contain battery medium and supply trip/auxiliary supply voltage in the event of a power outage. |  | Does not contain battery medium and supply trip/auxiliary supply voltage in the event of a power outage. | Corrosion | Insufficient power for trip and emergency power | Operational | 96 | W |  |  | Failure Free Period
598 | UPS - (Fixed Plant) | Fixed Plant |  | Top up battery electrolyte as required. |  |  |  |  | 48 | W | Elec | Int | 0.1 | Restore |  | NOR |  | Stopped | Isolated | Usage Based Maintenance | Usage Corrective Task | Primary | 7 | [5 empty] | To contain battery medium and supply trip/auxiliary supply voltage in the event of a power outage. |  | Does not contain battery medium and supply trip/auxiliary supply voltage in the event of a power outage. | Electrolyte depletion | Insufficient power for trip and emergency power supply causing safety and production issues | Operational | 48 | W |  |  | Failure Free Period
599 | Vacuum Box - (Fixed Plant) | Fixed Plant |  | Fill Air service unit |  |  |  |  | 4 | W | Mech | Int | 0.1 | Restore |  | NOR |  | Stopped | Isolated | Usage Based Maintenance | Usage Corrective Task | Primary | 1 | [15 empty] | Failure Free Period
599 | Vacuum Box - (Fixed Plant) | Fixed Plant |  | Inspect seal water system and clean seal water groves and connections |  |  |  |  | 4 | W | Mech | Int | 0.1 | Inspect |  | NOR |  | Stopped | Isolated | Condition Based Maintenance | Condition Detective Task | Primary | 2 | [15 empty] | Failure Free Period
599 | Vacuum Box - (Fixed Plant) | Fixed Plant |  | Inspect vacuum box at connection to vacuum discharge pipes for signs of cracking. | No cracking visible |  |  |  | 12 | W | Mech | Int | 0.1 | Inspect |  | NOR |  | Stopped | Isolated | Condition Based Maintenance | Condition Detective Task | Primary | 3 | [15 empty] | Failure Free Period
599 | Vacuum Box - (Fixed Plant) | Fixed Plant |  | Lift vacuum box |  |  |  |  | 12 | W | Mech | Int | 0.1 | Adjust |  | NOR |  | Stopped | Isolated | Usage Based Maintenance | Usage Corrective Task | Primary | 4 | [15 empty] | Failure Free Period
599 | Vacuum Box - (Fixed Plant) | Fixed Plant |  | Lower vacuum box |  |  |  |  | 12 | W | Mech | Int | 0.1 | Adjust |  | NOR |  | Stopped | Isolated | Usage Based Maintenance | Usage Corrective Task | Primary | 5 | [15 empty] | Failure Free Period
600 | Valve (General) - (Fixed Plant) | Fixed Plant |  | Inspect valve condition. | Good conditions, no leaks. No signs of corrosion or damage. |  |  |  | 12 | W | Mech | Int | 0.1 | Inspect |  | NOR |  | Stopped | Isolated | Condition Based Maintenance | Condition Detective Task | Primary | 1 | [15 empty] | Failure Free Period
600 | Valve (General) - (Fixed Plant) | Fixed Plant |  | Replace valve. |  |  |  |  | 2 | Y | Mech | Int | 2 | Replace |  | NOR |  | Stopped | Isolated | Condition Based Maintenance | Condition Corrective Task | Secondary | 2 | [15 empty] | Failure Free Period
600 | Valve (General) - (Fixed Plant) | Fixed Plant |  | Test valve function. | Valve operates properly. |  |  |  | 12 | W | Mech | Int | 0.1 | Test |  | NOR |  | Stopped | Isolated | Run to Failure Based Maintenance | Failure Detective Task | Primary | 3 | [15 empty] | Failure Free Period
601 | Valve, Control, Hydraulic - (Fixed Plant) | Fixed Plant |  | Carry out a functional check of the conveyor raising hydraulics for correct operation. | Ensure hydraulics system pressure is between upper and lower limits. Ensure full travel is achieved smoothly and no obstructions. | Raise work order request |  |  | 24 | W | Mech | Int | 0.5 | Inspect |  | NOR |  | Stopped | Isolated | Condition Based Maintenance | Condition Detective Task | Primary | 1 | [15 empty] | Failure Free Period
601 | Valve, Control, Hydraulic - (Fixed Plant) | Fixed Plant |  | Stroke cylinder and monitor movement | Device to move smoothly back and forth | Raise work order request |  |  | 12 | W | Mech | Ext | 0.5 | Inspect |  | NOR |  | Stopped | Isolated | Condition Based Maintenance | Condition Detective Task | Primary | 2 | [15 empty] | Failure Free Period
602 | Valve, Drain, Auto - (Fixed Plant) | Fixed Plant |  | Inspect condensate auto drain valve | No air is passing and the valve blow down cycles correctly |  |  |  | 12 | W | Mech | Int | 0.5 | Inspect |  | NOR |  | Running | Not Isolated | Condition Based Maintenance | Condition Detective Task | Primary | 1 | [15 empty] | Failure Free Period
602 | Valve, Drain, Auto - (Fixed Plant) | Fixed Plant |  | Inspect that condensate is discharged when pressing the test button on top of the electronic water drain(s). | As per Atlas Copco GA55+ Maintenance Manual |  |  |  | 4 | W | Elec | Ext | 0.5 | Inspect |  | NOR |  | Running | Not Isolated | Condition Based Maintenance | Condition Detective Task | Primary | 2 | [15 empty] | Failure Free Period
602 | Valve, Drain, Auto - (Fixed Plant) | Fixed Plant |  | Inspect vibration on stroke indicator. | No evidence of binding or bogging down through reduced stroke | Advise Supervisor |  |  | 7 | Day | Oper | Int | 0.5 | Inspect |  | NOR |  | Running | Not Isolated | Condition Based Maintenance | Condition Detective Task | Primary | 3 | [15 empty] | Failure Free Period
602 | Valve, Drain, Auto - (Fixed Plant) | Fixed Plant |  | Open the manual drain valve (Dm) to clean the filter of the automatic drain. |  |  |  |  | 48 | W | Oper | Int | 0.5 | Adjust |  | NOR |  | Running | Not Isolated | Usage Based Maintenance | Usage Corrective Task | Primary | 4 | [15 empty] | Failure Free Period
603 | Valve, Dump, Auto - (Fixed Plant) | Fixed Plant |  | Inspect Auto Lube system dump valve for operation | Dump valve works as described | Raise a Work Order Request |  |  | 4 | W | Mech | Int | 0.5 | Inspect |  | NOR |  | Running | Not Isolated | Condition Based Maintenance | Condition Detective Task | Primary | 1 | [15 empty] | Failure Free Period
604 | Valve, Fill - (Fixed Plant) | Fixed Plant |  | Inspect condition of the fill valve/point |  | Raise a Work Order Request |  |  | 1 | W | Oper | Int | 0.5 | Inspect |  | NOR |  | Running | Not Isolated | Condition Based Maintenance | Condition Detective Task | Primary | 1 | [15 empty] | Failure Free Period
605 | Valve, High Pressure - (Fixed Plant) | Fixed Plant |  | Inspect high pressure and raw water valves for leaks | No evidence of leaks | Raise a Work Order Request |  |  | 1 | W | Oper | Int | 0.5 | Inspect |  | NOR |  | Running | Not Isolated | Condition Based Maintenance | Condition Detective Task | Primary | 1 | [15 empty] | Failure Free Period
606 | Valve, Lowering System - (Fixed Plant) | Fixed Plant |  | Watch vacuum box raising cylinders for evidence of seizing | Cylinders operate smoothly | Raise a Work Order Request |  |  | 16 | W | Mech | Int | 0.5 | Inspect |  | NOR |  | Stopped | Isolated | Condition Based Maintenance | Condition Detective Task | Primary | 1 | [15 empty] | Failure Free Period
607 | Valve, Pressure Relief, Hydraulic - (Fixed Plant) | Fixed Plant |  | Inspect Hydraulic System Relief Valve Operation and Correct Setting | As per contractor assessment criteria | Raise a Work Order Request |  |  | 12 | W | Mech | Ext | 0.5 | Inspect |  | NOR |  | Stopped | Isolated | Condition Based Maintenance | Condition Detective Task | Primary | 1 | [15 empty] | Failure Free Period
607 | Valve, Pressure Relief, Hydraulic - (Fixed Plant) | Fixed Plant |  | Inspect Hydraulic System Relief Valve Operation-Correct Setting | As per contractor assessment criteria | Raise a Work Order Request |  |  | 12 | W | Mech | Ext | 0.5 | Inspect |  | NOR |  | Stopped | Isolated | Condition Based Maintenance | Condition Detective Task | Primary | 2 | [15 empty] | Failure Free Period
607 | Valve, Pressure Relief, Hydraulic - (Fixed Plant) | Fixed Plant |  | Inspect relief valve set pressure | As per contractor assessment criteria | Raise work order request |  |  | 24 | W | Mech | Int | 0.5 | Inspect |  | NOR |  | Stopped | Isolated | Condition Based Maintenance | Condition Detective Task | Primary | 3 | [15 empty] | Failure Free Period
608 | Valve: Relief - (Fixed Plant) | Fixed Plant |  | Inspect pressure relief valve condition. | Good conditions, no leaks. No signs of corrosion or damage. |  |  |  | 12 | W | Mech | Int | 0.1 | Inspect |  | NOR |  | Stopped | Isolated | Condition Based Maintenance | Condition Detective Task | Primary | 1 | [15 empty] | Failure Free Period
608 | Valve: Relief - (Fixed Plant) | Fixed Plant |  | Replace pressure relief valve. |  |  |  |  | 2 | Y | Mech | Int | 2 | Replace |  | NOR |  | Stopped | Isolated | Condition Based Maintenance | Condition Corrective Task | Secondary | 2 | [15 empty] | Failure Free Period
608 | Valve: Relief - (Fixed Plant) | Fixed Plant |  | Test pressure relief valve function. | Overpressure is relieved from the system. Valve set at ______ __Pa. |  |  |  | 12 | W | Mech | Int | 0.1 | Test |  | NOR |  | Stopped | Isolated | Run to Failure Based Maintenance | Failure Detective Task | Primary | 3 | [15 empty] | Failure Free Period
609 | Valve: Steering (Truck) | Haul Trucks |  | Inspect steering valves condition. | No signs of leaks, damage or loose hardware. |  |  |  | 500 | h | Mech | Int | 0.06 | Inspect |  | NOR |  | Stopped | Isolated | Condition Based Maintenance | Condition Detective Task | Primary | 1 | 2 | [7 empty] | Component worn. | Use | Difficult and unpredictable handling, damage to tires and roads, and strain on (or possible failure of) the drivetrain. | 12000 | h | 1200 | Evident-Linear | Failure Free Period
609 | Valve: Steering (Truck) | Haul Trucks |  | Replace steering valve. | Remove & install steering valve as per work instruction. |  |  |  | 12000 | h | Mech | Int | 6 | Replace |  | NOR |  | Stopped | Isolated | Condition Based Maintenance | Condition Corrective Task | Secondary | 2 | [8 empty] | Component worn. | Use | Difficult and unpredictable handling, damage to tires and roads, and strain on (or possible failure of) the drivetrain. | 12000 | h | 1200 | Evident-Linear | Failure Free Period
610 | Vehicle Guard Rail - (Fixed Plant) | Fixed Plant |  | Inspect vehicle guard rail for impact damage | No damage that affects functionality | Raise a notification |  |  | 12 | W | Oper | Int | 0.5 | Inspect |  | NOR |  | Running | Not Isolated | Condition Based Maintenance | Condition Detective Task | Primary | 1 | [15 empty] | Failure Free Period
611 | Venturi System - (Fixed Plant) | Fixed Plant |  | Inspect venturi system piping for leaks, damage etc. | No evidence of leaks or damage | Raise a Work Order Request |  |  | 1 | W | Oper | Int | 0.5 | Inspect |  | NOR |  | Running | Not Isolated | Condition Based Maintenance | Condition Detective Task | Primary | 1 | [15 empty] | Failure Free Period
612 | Vibrator - (Fixed Plant) | Fixed Plant |  | Inspect vibrator mounting bolts for security | All bolts present and secure |  |  |  | 24 | W | Mech | Int | 0.1 | Inspect |  | NOR |  | Stopped | Isolated | Condition Based Maintenance | Condition Detective Task | Primary | 1 | [15 empty] | Failure Free Period
612 | Vibrator - (Fixed Plant) | Fixed Plant |  | Inspect vibrator mounting points for cracking | No cracking of vibrator mounting structure |  |  |  | 24 | W | Mech | Int | 0.1 | Inspect |  | NOR |  | Stopped | Isolated | Condition Based Maintenance | Condition Detective Task | Primary | 2 | [15 empty] | Failure Free Period
613 | VSD | Fixed Plant |  | Carry out thermographic survey of VSD. | While the VSD is running complete a thermographic survey of the VSD (doors open) and covers removed. The thermographic will include a survey across all of the components and the main drive unit and all filters and terminations. Any loose connections or suspect components will show up as small variations in temperature. Note the areas effected and raise a notification for the torqueing/cleaning or replacing of the connections or components that show heat rises. |  |  |  | 48 | W | ConM | Ext | 0.1 | Thermal | CM - TH | NOR |  | Running | Not Isolated | Condition Based Maintenance | Condition Detective Task | Primary | 1 | [5 empty] | To control AC motor speed and torque by varying motor input frequency and voltage. |  | Does not control AC motor speed and torque by varying motor input frequency and voltage. | VSD loose connections | Drive failure | Operational | 12 | W | 1.2 | Evident-Linear | Failure Free Period
613 | VSD | Fixed Plant |  | Clean and check fan. | No abnormal noise, operation, no build up and air flow is effective. |  |  |  | 24 | W | Elec | Int | 0.1 | Clean |  | NOR |  | Stopped | Isolated | Usage Based Maintenance | Usage Corrective Task | Primary | 2 | [5 empty] | To control AC motor speed and torque by varying motor input frequency and voltage. |  | Does not control AC motor speed and torque by varying motor input frequency and voltage. | Time and cycle based wear and tear | VSD Component failure | Operational | 96 | W | 9.6 | Evident-Linear | Failure Free Period
613 | VSD | Fixed Plant |  | Clean and inspect capacitors and circuit components. | Look for deterioration, bulging, distortion and discolouration. To clean the components, filters, terminals etc. the Perspex guard will need to be removed and access given to a live area of the VSD cabinet. |  |  |  | 24 | W | Elec | Int | 0.1 | Clean |  | NOR |  | Stopped | Isolated | Usage Based Maintenance | Usage Corrective Task | Primary | 3 | [5 empty] | To control AC motor speed and torque by varying motor input frequency and voltage. |  | Does not control AC motor speed and torque by varying motor input frequency and voltage. | VSD Contamination | VSD Component damage | Operational | 96 | W | 9.6 | Evident-Linear | Failure Free Period
613 | VSD | Fixed Plant |  | Clean heat sinks. | To clean the components, filters, terminals etc. the Perspex guard will need to be removed and access given to a live area of the VSD cabinet. The VSD will need to be isolated prior to this activity. |  |  |  | 24 | W | Elec | Int | 0.1 | Clean |  | NOR |  | Stopped | Isolated | Usage Based Maintenance | Usage Corrective Task | Primary | 4 | [5 empty] | To control AC motor speed and torque by varying motor input frequency and voltage. |  | Does not control AC motor speed and torque by varying motor input frequency and voltage. | Time and cycle based wear and tear | VSD Component failure | Operational | 96 | W | 9.6 | Evident-Linear | Failure Free Period
613 | VSD | Fixed Plant |  | Inspect contacts tips. | No excessive burning, wear etc. |  |  |  | 12 | W | Elec | Int | 0.1 | Inspect |  | MAN | CI-001 | Stopped | Isolated | Condition Based Maintenance | Condition Detective Task | Primary | 5 | [5 empty] | To control AC motor speed and torque by varying motor input frequency and voltage. |  | Does not control AC motor speed and torque by varying motor input frequency and voltage. |  |  | Operational | 12 | W | 1.2 | Evident-Linear | Failure Free Period
613 | VSD | Fixed Plant |  | Inspect switch mounting. | Mount secure and intact with no missing or loose screws. |  |  |  | 12 | W | Elec | Int | 0.1 | Inspect |  | MAN | CI-001 | Running | Not Isolated | Condition Based Maintenance | Condition Detective Task | Primary | 6 | [5 empty] | To control AC motor speed and torque by varying motor input frequency and voltage. |  | Does not control AC motor speed and torque by varying motor input frequency and voltage. |  |  | Operational | 12 | W | 1.2 | Evident-Linear | Failure Free Period
613 | VSD | Fixed Plant |  | Inspect Switch/Contactor opens and closes as designed. | As per task instruction. |  |  |  | 12 | W | Elec | Int | 0.1 | Inspect |  | MAN | CI-001 | Stopped | Isolated | Condition Based Maintenance | Condition Detective Task | Primary | 7 | [5 empty] | To control AC motor speed and torque by varying motor input frequency and voltage. |  | Does not control AC motor speed and torque by varying motor input frequency and voltage. |  |  | Operational | 12 | W | 1.2 | Evident-Linear | Failure Free Period
613 | VSD | Fixed Plant |  | Inspect VSD door seal and locking mechanism. | Check the Enclosure/cabinet seals and mechanism for any damage that could impact the IP rating such as cracking, peeling, breakage, holes and general wear and tear. |  |  |  | 24 | W | Elec | Int | 0.1 | Inspect |  | MAN | CI-001 | Stopped | Isolated | Condition Based Maintenance | Condition Detective Task | Primary | 9 | [5 empty] | To control AC motor speed and torque by varying motor input frequency and voltage. |  | Does not control AC motor speed and torque by varying motor input frequency and voltage. | VSD Contamination | VSD Component damage | Operational | 12 | W | 1.2 | Evident-Linear | Failure Free Period
613 | VSD | Fixed Plant |  | Inspect wiring. | Terminal box seals intact and free from damage. All connections and wiring are free from physical damage. All connections are tight, clean, free of corrosion and insulated. |  |  |  | 12 | W | Elec | Int | 0.1 | Inspect |  | MAN | CI-007 | Running | Not Isolated | Condition Based Maintenance | Condition Detective Task | Primary | 10 | [5 empty] | To control AC motor speed and torque by varying motor input frequency and voltage. |  | Does not control AC motor speed and torque by varying motor input frequency and voltage. |  |  | Operational | 12 | W | 1.2 | Evident-Linear | Failure Free Period
613 | VSD | Fixed Plant |  | Replace the inlet dust filter located on the front of the VSD cabinet. |  |  |  |  | 12 | W | Elec | Int | 0.1 | Replace |  | NOR |  | Running | Not Isolated | Usage Based Maintenance | Usage Corrective Task | Primary | 11 | [5 empty] | To control AC motor speed and torque by varying motor input frequency and voltage. |  | Does not control AC motor speed and torque by varying motor input frequency and voltage. | VSD Contamination | VSD Component damage | Operational | 12 | W | 1.2 | Evident-Linear | Failure Free Period
613 | VSD | Fixed Plant |  | Carry out thermographic survey of VSD. | While the VSD is running complete a thermographic survey of the VSD (doors open) and covers removed. The thermographic will include a survey across all of the components and the main drive unit and all filters and terminations. Any loose connections or suspect components will show up as small variations in temperature. Note the areas effected and raise a notification for the torqueing/cleaning or replacing of the connections or components that show heat rises. |  |  |  | 48 | W | ConM | Ext | 0.1 | Thermal | CM - TH | NOR |  | Running | Not Isolated | Condition Based Maintenance | Condition Detective Task | Primary | 1 | [5 empty] | To control AC motor speed and torque by varying motor input frequency and voltage. |  | Does not control AC motor speed and torque by varying motor input frequency and voltage. | VSD loose connections | Drive failure | Operational | 12 | W | 1.2 | Evident-Linear | Failure Free Period
613 | VSD | Fixed Plant |  | Clean and check fan. | No abnormal noise, operation, no build up and air flow is effective. |  |  |  | 24 | W | Elec | Int | 0.1 | Clean |  | NOR |  | Stopped | Isolated | Usage Based Maintenance | Usage Corrective Task | Primary | 2 | [5 empty] | To control AC motor speed and torque by varying motor input frequency and voltage. |  | Does not control AC motor speed and torque by varying motor input frequency and voltage. | Time and cycle based wear and tear | VSD Component failure | Operational | 96 | W | 9.6 | Evident-Linear | Failure Free Period
613 | VSD | Fixed Plant |  | Clean and inspect capacitors and circuit components. | Look for deterioration, bulging, distortion and discolouration. To clean the components, filters, terminals etc. the Perspex guard will need to be removed and access given to a live area of the VSD cabinet. |  |  |  | 24 | W | Elec | Int | 0.1 | Clean |  | NOR |  | Stopped | Isolated | Usage Based Maintenance | Usage Corrective Task | Primary | 3 | [5 empty] | To control AC motor speed and torque by varying motor input frequency and voltage. |  | Does not control AC motor speed and torque by varying motor input frequency and voltage. | VSD Contamination | VSD Component damage | Operational | 96 | W | 9.6 | Evident-Linear | Failure Free Period
613 | VSD | Fixed Plant |  | Clean heat sinks. | To clean the components, filters, terminals etc. the Perspex guard will need to be removed and access given to a live area of the VSD cabinet. The VSD will need to be isolated prior to this activity. |  |  |  | 24 | W | Elec | Int | 0.1 | Clean |  | NOR |  | Stopped | Isolated | Usage Based Maintenance | Usage Corrective Task | Primary | 4 | [5 empty] | To control AC motor speed and torque by varying motor input frequency and voltage. |  | Does not control AC motor speed and torque by varying motor input frequency and voltage. | Time and cycle based wear and tear | VSD Component failure | Operational | 96 | W | 9.6 | Evident-Linear | Failure Free Period
613 | VSD | Fixed Plant |  | Inspect contacts tips. | No excessive burning, wear etc. |  |  |  | 12 | W | Elec | Int | 0.1 | Inspect |  | MAN | CI-001 | Stopped | Isolated | Condition Based Maintenance | Condition Detective Task | Primary | 5 | [5 empty] | To control AC motor speed and torque by varying motor input frequency and voltage. |  | Does not control AC motor speed and torque by varying motor input frequency and voltage. |  |  | Operational | 12 | W | 1.2 | Evident-Linear | Failure Free Period
613 | VSD | Fixed Plant |  | Inspect switch mounting. | Mount secure and intact with no missing or loose screws. |  |  |  | 12 | W | Elec | Int | 0.1 | Inspect |  | MAN | CI-001 | Running | Not Isolated | Condition Based Maintenance | Condition Detective Task | Primary | 6 | [5 empty] | To control AC motor speed and torque by varying motor input frequency and voltage. |  | Does not control AC motor speed and torque by varying motor input frequency and voltage. |  |  | Operational | 12 | W | 1.2 | Evident-Linear | Failure Free Period
613 | VSD | Fixed Plant |  | Inspect Switch/Contactor opens and closes as designed. | As per task instruction. |  |  |  | 12 | W | Elec | Int | 0.1 | Inspect |  | MAN | CI-001 | Stopped | Isolated | Condition Based Maintenance | Condition Detective Task | Primary | 7 | [5 empty] | To control AC motor speed and torque by varying motor input frequency and voltage. |  | Does not control AC motor speed and torque by varying motor input frequency and voltage. |  |  | Operational | 12 | W | 1.2 | Evident-Linear | Failure Free Period
613 | VSD | Fixed Plant |  | Inspect thruster wiring. | Terminal box seals intact and free from damage. All connections and wiring are free from physical damage. All connections are tight, clean, free of corrosion and insulated. |  |  |  | 12 | W | Elec | Int | 0.1 | Inspect |  | MAN | CI-XXX | Running | Not Isolated | Condition Based Maintenance | Condition Detective Task | Primary | 8 | [5 empty] | To control AC motor speed and torque by varying motor input frequency and voltage. |  | Does not control AC motor speed and torque by varying motor input frequency and voltage. |  |  | Operational | 12 | W | 1.2 | Evident-Linear | Failure Free Period
613 | VSD | Fixed Plant |  | Inspect VSD door seal and locking mechanism. | Check the Enclosure/cabinet seals and mechanism for any damage that could impact the IP rating such as cracking, peeling, breakage, holes and general wear and tear. |  |  |  | 24 | W | Elec | Int | 0.1 | Inspect |  | MAN | CI-001 | Stopped | Isolated | Condition Based Maintenance | Condition Detective Task | Primary | 9 | [5 empty] | To control AC motor speed and torque by varying motor input frequency and voltage. |  | Does not control AC motor speed and torque by varying motor input frequency and voltage. | VSD Contamination | VSD Component damage | Operational | 12 | W | 1.2 | Evident-Linear | Failure Free Period
613 | VSD | Fixed Plant |  | Inspect wiring. | Terminal box seals intact and free from damage. All connections and wiring are free from physical damage. All connections are tight, clean, free of corrosion and insulated. |  |  |  | 12 | W | Elec | Int | 0.1 | Inspect |  | MAN | CI-007 | Running | Not Isolated | Condition Based Maintenance | Condition Detective Task | Primary | 10 | [5 empty] | To control AC motor speed and torque by varying motor input frequency and voltage. |  | Does not control AC motor speed and torque by varying motor input frequency and voltage. |  |  | Operational | 12 | W | 1.2 | Evident-Linear | Failure Free Period
613 | VSD | Fixed Plant |  | Replace the inlet dust filter located on the front of the VSD cabinet. |  |  |  |  | 12 | W | Elec | Int | 0.1 | Replace |  | NOR |  | Running | Not Isolated | Usage Based Maintenance | Usage Corrective Task | Primary | 11 | [5 empty] | To control AC motor speed and torque by varying motor input frequency and voltage. |  | Does not control AC motor speed and torque by varying motor input frequency and voltage. | VSD Contamination | VSD Component damage | Operational | 12 | W | 1.2 | Evident-Linear | Failure Free Period
614 | VSD - (Fixed Plant) | Fixed Plant |  | Clean and check fan. | No abnormal noise, operation, no build up and air flow is effective. |  |  |  | 96 | W | Elec | Int | 0.15 | Clean |  | NOR |  | Stopped | Isolated | Usage Based Maintenance | Usage Corrective Task | Primary | 1
614 | VSD - (Fixed Plant) | Fixed Plant |  | Clean and inspect capacitors and circuit components. | Look for deterioration, bulging, distortion and discolouration. To clean the components, filters, terminals etc. the Perspex guard will need to be removed and access given to a live area of the VSD cabinet. |  |  |  | 96 | W | Elec | Int | 2 | Clean |  | NOR |  | Stopped | Isolated | Usage Based Maintenance | Usage Corrective Task | Primary | 2
614 | VSD - (Fixed Plant) | Fixed Plant |  | Clean heat sinks. | To clean the components, filters, terminals etc. the Perspex guard will need to be removed and access given to a live area of the VSD cabinet. The VSD will need to be isolated prior to this activity. |  |  |  | 96 | W | Elec | Int | 0.75 | Clean |  | NOR |  | Stopped | Isolated | Usage Based Maintenance | Usage Corrective Task | Primary | 3
614 | VSD - (Fixed Plant) | Fixed Plant |  | Conduct a thermographic survey of VSD. | While the VSD is running complete a thermographic survey of the VSD (doors open) and covers removed. The thermographic will include a survey across all of the components and the main drive unit and all filters and terminations. Any loose connections or suspect components will show up as small variations in temperature. Note the areas effected and raise a notification for the torqueing/cleaning or replacing of the connections or components that show heat rises. |  |  |  | 96 | W | ConM | Ext | 1 | Inspect |  | NOR |  | Running | Not Isolated | Condition Based Maintenance | Condition Detective Task | Primary | 4
614 | VSD - (Fixed Plant) | Fixed Plant |  | Inspect contacts tips. | No excessive burning, wear etc. |  |  |  | 12 | W | Elec | Int | 0.05 | Inspect |  | MAN | CI-001 | Stopped | Isolated | Condition Based Maintenance | Condition Detective Task | Primary | 5
614 | VSD - (Fixed Plant) | Fixed Plant |  | Inspect switch mounting. | Mount secure and intact with no missing or loose screws. |  |  |  | 12 | W | Elec | Int | 0.05 | Inspect |  | MAN | CI-001 | Running | Not Isolated | Condition Based Maintenance | Condition Detective Task | Primary | 6
614 | VSD - (Fixed Plant) | Fixed Plant |  | Inspect Switch/Contactor opens and closes as designed. | As per task instruction. |  |  |  | 12 | W | Elec | Int | 0.05 | Inspect |  | MAN | CI-001 | Stopped | Isolated | Condition Based Maintenance | Condition Detective Task | Primary | 7
614 | VSD - (Fixed Plant) | Fixed Plant |  | Inspect thruster wiring. | Terminal box seals intact and free from damage. All connections and wiring are free from physical damage. All connections are tight, clean, free of corrosion and insulated. |  |  |  | 12 | W | Elec | Int | 0.05 | Inspect |  | MAN | CI-XXX | Running | Not Isolated | Condition Based Maintenance | Condition Detective Task | Primary | 8
614 | VSD - (Fixed Plant) | Fixed Plant |  | Inspect VSD door seal and locking mechanism. | Check the Enclosure/cabinet seals and mechanism for any damage that could impact the IP rating such as cracking, peeling, breakage, holes and general wear and tear. |  |  |  | 24 | W | Elec | Int | 0.1 | Inspect |  | NOR |  | Stopped | Isolated | Condition Based Maintenance | Condition Detective Task | Primary | 9
614 | VSD - (Fixed Plant) | Fixed Plant |  | Replace the inlet dust filter located on the front of the VSD cabinet |  |  |  |  | 12 | W | Elec | Int | 0.15 | Replace |  | NOR |  | Running | Not Isolated | Usage Based Maintenance | Usage Corrective Task | Primary | 10
615 | Wash Box - (Fixed Plant) | Fixed Plant |  | Inspect for blockages in drain pipes. Investigate cause | No evidence of blockages |  |  |  | 12 | W | Oper | Int | 0.1 | Inspect |  | NOR |  | Running | Not Isolated | Condition Based Maintenance | Condition Detective Task | Primary | 1 | [15 empty] | Failure Free Period
615 | Wash Box - (Fixed Plant) | Fixed Plant |  | Inspect for blockages in drain pipes. Investigate if blocked | No evidence of blockages |  |  |  | 4 | W | Oper | Int | 0.1 | Inspect |  | NOR |  | Running | Not Isolated | Condition Based Maintenance | Condition Detective Task | Primary | 2 | [15 empty] | Failure Free Period
615 | Wash Box - (Fixed Plant) | Fixed Plant |  | Inspect pipework connections for leaks or deterioration, and all supports are secure | Pipes and tips serviceable and in good condition with all bolts tight |  |  |  | 12 | W | Mech | Int | 0.1 | Inspect |  | NOR |  | Stopped | Isolated | Condition Based Maintenance | Condition Detective Task | Primary | 3 | [15 empty] | Failure Free Period
615 | Wash Box - (Fixed Plant) | Fixed Plant |  | Inspect spray pipes and tips for condition | Spray pipes and tips serviceable and in good condition |  |  |  | 12 | W | Mech | Int | 0.1 | Inspect |  | NOR |  | Stopped | Isolated | Condition Based Maintenance | Condition Detective Task | Primary | 4 | [15 empty] | Failure Free Period
615 | Wash Box - (Fixed Plant) | Fixed Plant |  | Inspect water distribution from the four spray bars through the observation holes in the curtains | Even spray pattern required |  |  |  | 4 | W | Oper | Int | 0.1 | Inspect |  | NOR |  | Running | Not Isolated | Condition Based Maintenance | Condition Detective Task | Primary | 5 | [15 empty] | Failure Free Period
615 | Wash Box - (Fixed Plant) | Fixed Plant |  | Inspect water distribution from the spray bars through the observation holes in the curtains | Even spray pattern required |  |  |  | 12 | W | Oper | Int | 0.1 | Inspect |  | NOR |  | Running | Not Isolated | Condition Based Maintenance | Condition Detective Task | Primary | 6 | [15 empty] | Failure Free Period
616 | Wear Belts - (Fixed Plant) | Fixed Plant |  | Inspect for adequate seal water overflow onto carrier belt | All sprays clean and oriented correctly |  |  |  | 4 | W | Oper | Int | 0.1 | Inspect |  | NOR |  | Running | Not Isolated | Condition Based Maintenance | Condition Detective Task | Primary | 1 | [15 empty] | Failure Free Period
616 | Wear Belts - (Fixed Plant) | Fixed Plant |  | Inspect wear belt, seal strips, UHMWPE rollers, pins and end slides for wear | No evidence of excess wear affecting functionality of wear belts, rollers, pins and guides. |  |  |  | 12 | W | Mech | Int | 0.1 | Inspect |  | NOR |  | Stopped | Isolated | Condition Based Maintenance | Condition Detective Task | Primary | 2 | [15 empty] | Failure Free Period
616 | Wear Belts - (Fixed Plant) | Fixed Plant |  | Inspect wear belt, UHMWPE rollers, pins and end slides for wear | No evidence of excess wear affecting functionality |  |  |  | 12 | W | Mech | Int | 0.1 | Inspect |  | NOR |  | Stopped | Isolated | Condition Based Maintenance | Condition Detective Task | Primary | 3 | [15 empty] | Failure Free Period
616 | Wear Belts - (Fixed Plant) | Fixed Plant |  | Inspect wear belts for wear, damage and caking on the gliding side. | No evidence of excess build up on wear belts or damage |  |  |  | 4 | W | Oper | Int | 0.1 | Inspect |  | NOR |  | Running | Not Isolated | Condition Based Maintenance | Condition Detective Task | Primary | 4 | [15 empty] | Failure Free Period
616 | Wear Belts - (Fixed Plant) | Fixed Plant |  | Inspect wear belts for wear, damage and caking on the gliding side. This can be observed from the underside of the vacuum boxes | No evidence of excess build up on wear belts or damage |  |  |  | 12 | W | Oper | Int | 0.1 | Inspect |  | NOR |  | Running | Not Isolated | Condition Based Maintenance | Condition Detective Task | Primary | 5 | [15 empty] | Failure Free Period
617 | Wheel Hub Assembly (Truck) | Haul Trucks |  | Carry out oil analysis. | Collect 100ml of oil sample and send it for analysis. Flush oil sample point and hose. |  |  |  | 500 | h | ConM | Int | 0.41667 | Oil Analysis |  | NOR |  | Stopped | Isolated | Condition Based Maintenance | Condition Detective Task | Primary | 7 | [5 empty] | To support and hold the vehicle wheels. |  | Does not support and hold the vehicle wheels. | Oil deteriorated. | Use | Difficult and unpredictable handling, damage to tires and roads, and strain on (or possible failure of) the drivetrain. | 144 | h | 14.4 | Evident-Linear | Failure Free Period
617 | Wheel Hub Assembly (Truck) | Haul Trucks |  | Inspect wheel hub duo cone seals for leaks. | No leaks. |  |  |  | 250 | h | Mech | Int | 0.05 | Inspect |  | NOR |  | Stopped | Isolated | Condition Based Maintenance | Condition Detective Task | Primary | 1 | [5 empty] | To support and hold the vehicle wheels. |  | Does not support and hold the vehicle wheels. | Component worn. | Use | Difficult and unpredictable handling, damage to tires and roads, and strain on (or possible failure of) the drivetrain. | 2000 | h | 200 | Evident-Linear | Failure Free Period
617 | Wheel Hub Assembly (Truck) | Haul Trucks |  | Inspect wheel hub magnetic plugs. | No metal particles on magnetic plug. |  |  |  | 500 | h | Mech | Int | 0.16667 | Inspect |  | NOR |  | Stopped | Isolated | Condition Based Maintenance | Condition Detective Task | Primary | 3 | 8 |  |  |  |  | To support and hold the vehicle wheels. |  | Does not support and hold the vehicle wheels. | Component worn. | Use | Difficult and unpredictable handling, damage to tires and roads, and strain on (or possible failure of) the drivetrain. | 2000 | h | 200 | Evident-Linear | Failure Free Period
617 | Wheel Hub Assembly (Truck) | Haul Trucks |  | Inspect wheel hub oil level. | Oil at correct level. Top up if required and record amount drained or added. |  |  |  | 500 | h | Mech | Int | 0.083333 | Inspect |  | NOR |  | Stopped | Isolated | Condition Based Maintenance | Condition Detective Task | Primary | 2 | [5 empty] | To support and hold the vehicle wheels. |  | Does not support and hold the vehicle wheels. | Oil level low. | Use | Difficult and unpredictable handling, damage to tires and roads, and strain on (or possible failure of) the drivetrain. | 2000 | h | 200 | Evident-Linear | Failure Free Period
617 | Wheel Hub Assembly (Truck) | Haul Trucks |  | Replace magnetic plugs. | Present all removed plugs to shift supervisor for analysis. Rate debris according to OEM Service manual. |  |  |  | 2000 | h | Lube | Int | 0.011 | Replace |  | NOR |  | Stopped | Isolated | Condition Based Maintenance | Condition Corrective Task | Secondary | 8 | [5 empty] | To support and hold the vehicle wheels. |  | Does not support and hold the vehicle wheels. | Component worn. | Use | Difficult and unpredictable handling, damage to tires and roads, and strain on (or possible failure of) the drivetrain. | 2000 | h | 200 | Evident-Linear | Failure Free Period
617 | Wheel Hub Assembly (Truck) | Haul Trucks |  | Replace wheel hub breathers. | Breather replaced & secure. |  |  |  | 500 | h | Mech | Int | 1 | Replace |  | NOR |  | Stopped | Isolated | Usage Based Maintenance | Usage Corrective Task | Primary | 4 | [5 empty] | To support and hold the vehicle wheels. |  | Does not support and hold the vehicle wheels. | Breather blocked. | Use | Difficult and unpredictable handling, damage to tires and roads, and strain on (or possible failure of) the drivetrain. | 2000 | h | 200 | Evident-Linear | Failure Free Period
617 | Wheel Hub Assembly (Truck) | Haul Trucks |  | Replace wheel hub oil. | Refer to the site lubrication schedule for lubricant type and quantity. Drain oil tank, clean tank internals, refill tank at the correct level. (requires repositioning of the machine) | Requires repositioning of the machine. |  |  | 500 | h | Lube | Int | 2 | Restore |  | NOR |  | Stopped | Isolated | Usage Based Maintenance | Usage Corrective Task | Primary | 5 | [5 empty] | To support and hold the vehicle wheels. |  | Does not support and hold the vehicle wheels. | Oil deteriorated. | Use | Difficult and unpredictable handling, damage to tires and roads, and strain on (or possible failure of) the drivetrain. | 2000 | h | 200 | Evident-Linear | Failure Free Period
617 | Wheel Hub Assembly (Truck) | Haul Trucks |  | Replace wheel hub. | Remove & install wheel end as per work instruction. |  |  |  | 36000 | h | Mech | Int | 12 | Replace |  | NOR |  | Stopped | Isolated | Usage Based Maintenance | Usage Corrective Task | Primary | 6 | [5 empty] | To support and hold the vehicle wheels. |  | Does not support and hold the vehicle wheels. | Component worn. | Use | Difficult and unpredictable handling, damage to tires and roads, and strain on (or possible failure of) the drivetrain. | 2000 | h | 200 | Evident-Linear | Failure Free Period
618 | Wheel: Flanged - (Fixed Plant) | Fixed Plant |  | Inspect wheel condition. | No signs uneven wear on wheel flange. No unusual noises. No loose bolts or pins, no signs of wear or damage on the wheels. |  |  |  | 12 | W | Mech | Int | 0.1 | Inspect |  | NOR |  | Running | Not Isolated | Condition Based Maintenance | Condition Detective Task | Primary | 1 | [5 empty] | To service as a modular subassembly of wheels and axles. |  | Does not service as a modular subassembly of wheels and axles. | Wheels worn due to normal use. |  | Possible de-rail or the equipment with severe safety implications. | 144 | W | 14.4 | Evident-Linear | Failure Free Period
618 | Wheel: Flanged - (Fixed Plant) | Fixed Plant |  | Inspect wheel pinions/bearings for signs of grease. |  |  |  |  | 12 | W | Mech | Int | 0.1 | Inspect |  | NOR |  | Running | Not Isolated | Condition Based Maintenance | Condition Detective Task | Primary | 2 | [5 empty] | To service as a modular subassembly of wheels and axles. |  | Does not service as a modular subassembly of wheels and axles. | Wheels worn due to normal use. |  | Possible de-rail or the equipment with severe safety implications. | 144 | W | 14.4 | Evident-Linear | Failure Free Period
618 | Wheel: Flanged - (Fixed Plant) | Fixed Plant |  | Lubricate bogie wheel bearings and pivot points. | Lubrication performed as per Lube Schedule. If manually greasing, clean grease nipples before use and replace faulty nipples as required. Apply grease until grease starts to purge from the seals. If Perma-lube is fitted, level indicator is greater than 10mm. |  |  |  | 4 | W | Lube | Int | 0.1 | Lubricate |  | NOR |  | Stopped | Isolated | Usage Based Maintenance | Usage Corrective Task | Primary | 3 | [5 empty] | To service as a modular subassembly of wheels and axles. |  | Does not service as a modular subassembly of wheels and axles. | Wheels worn due to normal use. |  |  | 144 | W | 14.4 |  | Failure Free Period
618 | Wheel: Flanged - (Fixed Plant) | Fixed Plant |  | Measure the wheel flange thicknesses and tread depths for all the bogie wheels. | All measurements within spec. Minimum wheel diameter should be greater than xxxxmm. Record the measurements as per work instruction. |  |  |  | 12 | W | Mech | Int | 0.1 | Measure |  | NOR |  | Stopped | Isolated | Condition Based Maintenance | Condition Detective Task | Primary | 4 | [5 empty] | To service as a modular subassembly of wheels and axles. |  | Does not service as a modular subassembly of wheels and axles. | Wheels worn due to normal use. |  | Possible de-rail or the equipment with severe safety implications. | 144 | W | 14.4 | Evident-Linear | Failure Free Period
618 | Wheel: Flanged - (Fixed Plant) | Fixed Plant |  | Replace Flanged Wheel. |  |  |  |  | 3 | Y | Mech | Int | 4 | Replace |  | NOR |  | Stopped | Isolated | Condition Based Maintenance | Condition Corrective Task | Secondary | 5 | [5 empty] | To service as a modular subassembly of wheels and axles. |  | Does not service as a modular subassembly of wheels and axles. | Wheels worn due to normal use. |  |  | 144 | W | 14.4 | Evident-Linear | Failure Free Period
619 | Wheels: Tyres & Rims (Truck) | Fixed Plant |  | Carry out mag particle inspection of bead seat bands. | crack 5mm long x 1mm deep |  |  |  | 12000 | h | ConM | Ext | 0.1 | Inspect |  | NOR |  | Stopped | Isolated | Condition Based Maintenance | Condition Detective Task | Primary | 3 | 9 | [14 empty] | Failure Free Period
619 | Wheels: Tyres & Rims (Truck) | Fixed Plant |  | Carry out mag particle inspection of rim. | crack 5mm long x 1mm deep |  |  |  | 12000 | h | ConM | Ext | 0.1 | Inspect |  | NOR |  | Stopped | Isolated | Condition Based Maintenance | Condition Detective Task | Primary | 4 | 9 | [14 empty] | Failure Free Period
619 | Wheels: Tyres & Rims (Truck) | Fixed Plant |  | Inspect lock rings. | Secure and in good conditions. |  |  |  | 6000 | h | Mech | Int | 0.1 | Inspect |  | NOR |  | Stopped | Isolated | Condition Based Maintenance | Condition Detective Task | Primary | 5 | [15 empty] | Failure Free Period
619 | Wheels: Tyres & Rims (Truck) | Fixed Plant |  | Inspect rim condition. | No signs of damage, bending, cracks or corrosion. |  |  |  | 10 | Y | Mech | Int | 0.1 | Inspect |  | NOR |  | Stopped | Isolated | Condition Based Maintenance | Condition Detective Task | Primary | 6 | 9 | [14 empty] | Failure Free Period
619 | Wheels: Tyres & Rims (Truck) | Fixed Plant |  | Inspect wheel studs, nuts or bolts condition. | No missing nuts or bolts, all secure. |  |  |  | 10 | Y | Mech | Int | 0.1 | Inspect |  | NOR |  | Stopped | Isolated | Condition Based Maintenance | Condition Detective Task | Primary | 7 | [15 empty] | Failure Free Period
619 | Wheels: Tyres & Rims (Truck) | Fixed Plant |  | Measure tyre pressure at operating temperature. | 88 to 140 PSI |  |  |  | 10 | Y | Mech | Int | 0.1 | Measure |  | NOR |  | Stopped | Isolated | Condition Based Maintenance | Condition Detective Task | Primary | 1 | 8 | [14 empty] | Failure Free Period
619 | Wheels: Tyres & Rims (Truck) | Fixed Plant |  | Measure tyre tread. | No signs of wear. Tread depth ____mm |  |  |  | 10 | Y | Mech | Int | 0.1 | Measure |  | NOR |  | Stopped | Isolated | Condition Based Maintenance | Condition Detective Task | Primary | 2 | 8 | [14 empty] | Failure Free Period
619 | Wheels: Tyres & Rims (Truck) | Fixed Plant |  | Replace rim. |  |  |  |  | 40000 | h | Mech | Int | 12 | Replace |  | NOR |  | Stopped | Isolated | Condition Based Maintenance | Condition Corrective Task | Secondary | 9 | [15 empty] | Failure Free Period
619 | Wheels: Tyres & Rims (Truck) | Fixed Plant |  | Replace tyre. |  |  |  |  | 20000 | h | Mech | Int | 12 | Replace |  | NOR |  | Stopped | Isolated | Condition Based Maintenance | Condition Corrective Task | Secondary | 8 | [15 empty] | Failure Free Period
619 | Wheels: Tyres & Rims (Truck) | Fixed Plant |  | Replace wheel bearings. | Remove and install wheel bearings as per work instruction. |  |  |  | 16000 | h | Mech | Int | 12 | Replace |  | NOR |  | Stopped | Isolated | Condition Based Maintenance | Condition Corrective Task | Secondary | 10 | [15 empty] | Failure Free Period
619 | Wheels: Tyres & Rims (Truck) | Haul Trucks |  | Carry out mag particle inspection of bead seat bands. | crack 5mm long x 1mm deep |  |  |  | 10000 | h | ConM | Ext | 1 | Inspect |  | NOR |  | Stopped | Isolated | Condition Based Maintenance | Condition Detective Task | Primary | 3 | 9 |  |  |  |  | To facilitate movement or transportation while supporting a load. |  | Does not facilitate movement or transportation while supporting a load. | Component worn. | Use | Difficult and unpredictable handling, damage to tires and roads, and strain on (or possible failure of) the drivetrain. | 20000 | h | 2000 | Evident-Linear | Failure Free Period
619 | Wheels: Tyres & Rims (Truck) | Haul Trucks |  | Carry out mag particle inspection of rim. | crack 5mm long x 1mm deep |  |  |  | 10000 | h | ConM | Ext | 1 | Inspect |  | NOR |  | Stopped | Isolated | Condition Based Maintenance | Condition Detective Task | Primary | 4 | 9 |  |  |  |  | To facilitate movement or transportation while supporting a load. |  | Does not facilitate movement or transportation while supporting a load. | Component worn. | Use | Difficult and unpredictable handling, damage to tires and roads, and strain on (or possible failure of) the drivetrain. | 20000 | h | 2000 | Evident-Linear | Failure Free Period
619 | Wheels: Tyres & Rims (Truck) | Haul Trucks |  | Inspect lock rings. | Secure and in good conditions. |  |  |  | 5000 | h | Mech | Int | 0.66 | Inspect |  | NOR |  | Stopped | Isolated | Condition Based Maintenance | Condition Detective Task | Primary | 5 | [5 empty] | To facilitate movement or transportation while supporting a load. |  | Does not facilitate movement or transportation while supporting a load. | Component worn. | Use | Difficult and unpredictable handling, damage to tires and roads, and strain on (or possible failure of) the drivetrain. | 20000 | h | 2000 | Evident-Linear | Failure Free Period
619 | Wheels: Tyres & Rims (Truck) | Haul Trucks |  | Inspect rim condition. | No signs of damage, benting, cracks or corrosion. |  |  |  | 500 | h | Mech | Int | 0.66 | Inspect |  | NOR |  | Stopped | Isolated | Condition Based Maintenance | Condition Detective Task | Primary | 6 | 9 |  |  |  |  | To facilitate movement or transportation while supporting a load. |  | Does not facilitate movement or transportation while supporting a load. | Component worn. | Use | Difficult and unpredictable handling, damage to tires and roads, and strain on (or possible failure of) the drivetrain. | 20000 | h | 2000 | Evident-Linear | Failure Free Period
619 | Wheels: Tyres & Rims (Truck) | Haul Trucks |  | Inspect wheel studs, nuts or bolts condition. | No missing nuts or bolts, all secure. |  |  |  | 500 | h | Mech | Int | 0.1 | Inspect |  | NOR |  | Stopped | Isolated | Condition Based Maintenance | Condition Detective Task | Primary | 7 | [5 empty] | To facilitate movement or transportation while supporting a load. |  | Does not facilitate movement or transportation while supporting a load. | Component worn. | Use | Difficult and unpredictable handling, damage to tires and roads, and strain on (or possible failure of) the drivetrain. | 20000 | h | 2000 | Evident-Linear | Failure Free Period
619 | Wheels: Tyres & Rims (Truck) | Haul Trucks |  | Measure tyre pressure at operating temperature. | 88 to 140 PSI |  |  |  | 500 | h | Mech | Int | 0.011 | Measure |  | NOR |  | Stopped | Isolated | Condition Based Maintenance | Condition Detective Task | Primary | 1 | 8 |  |  |  |  | To facilitate movement or transportation while supporting a load. |  | Does not facilitate movement or transportation while supporting a load. | Component worn. | Use | Difficult and unpredictable handling, damage to tires and roads, and strain on (or possible failure of) the drivetrain. | 20000 | h | 2000 | Evident-Linear | Failure Free Period
619 | Wheels: Tyres & Rims (Truck) | Haul Trucks |  | Measure tyre tread. | No signs of wear. Tread depth > xxmm |  |  |  | 500 | h | Mech | Int | 0.011 | Measure |  | NOR |  | Stopped | Isolated | Condition Based Maintenance | Condition Detective Task | Primary | 2 | 8 |  |  |  |  | To facilitate movement or transportation while supporting a load. |  | Does not facilitate movement or transportation while supporting a load. | Component worn. | Use | Difficult and unpredictable handling, damage to tires and roads, and strain on (or possible failure of) the drivetrain. | 20000 | h | 2000 | Evident-Linear | Failure Free Period
619 | Wheels: Tyres & Rims (Truck) | Haul Trucks |  | Replace rim. |  |  |  |  | 40000 | h | Mech | Int | 12 | Replace |  | NOR |  | Stopped | Isolated | Condition Based Maintenance | Condition Corrective Task | Secondary | 9 | [5 empty] | To facilitate movement or transportation while supporting a load. |  | Does not facilitate movement or transportation while supporting a load. | Component worn. | Use | Difficult and unpredictable handling, damage to tires and roads, and strain on (or possible failure of) the drivetrain. | 40000 | h | 4000 | Evident-Linear | Failure Free Period
619 | Wheels: Tyres & Rims (Truck) | Haul Trucks |  | Replace tyre. |  |  |  |  | 20000 | h | Mech | Int | 12 | Replace |  | NOR |  | Stopped | Isolated | Condition Based Maintenance | Condition Corrective Task | Secondary | 8 | [5 empty] | To facilitate movement or transportation while supporting a load. |  | Does not facilitate movement or transportation while supporting a load. | Component worn. | Use | Difficult and unpredictable handling, damage to tires and roads, and strain on (or possible failure of) the drivetrain. | 20000 | h | 2000 | Evident-Linear | Failure Free Period
619 | Wheels: Tyres & Rims (Truck) | Haul Trucks |  | Replace wheel bearings. | Remove & install wheel bearings as per work instruction. |  |  |  | 16000 | h | Mech | Int | 12 | Replace |  | NOR |  | Stopped | Isolated | Condition Based Maintenance | Condition Corrective Task | Secondary | 10 | [5 empty] | To facilitate movement or transportation while supporting a load. |  | Does not facilitate movement or transportation while supporting a load. | Component worn. | Use | Difficult and unpredictable handling, damage to tires and roads, and strain on (or possible failure of) the drivetrain. | 16000 | h | 1600 | Evident-Linear | Failure Free Period
620 | Wiring Connections, General - (Fixed Plant) | Fixed Plant |  | Inspect connections are not loose. | Connections tight and secure | Raise a Work Order Request |  |  | 2 | Y | Elec | Int | 0.5 | Inspect |  | NOR |  | Stopped | Isolated | Condition Based Maintenance | Condition Detective Task | Primary | 1 | [15 empty] | Failure Free Period
620 | Wiring Connections, General - (Fixed Plant) | Fixed Plant |  | Inspect earth connections are correct. | Connections tight and secure | Raise a Work Order Request |  |  | 2 | Y | Elec | Int | 0.5 | Inspect |  | NOR |  | Stopped | Isolated | Condition Based Maintenance | Condition Detective Task | Primary | 2 | [15 empty] | Failure Free Period